## All Ordinances
This data was collected with the help of generative AI. The Large Language Models used for this effort make mistakes. Always validate the data for critical use cases.
State | County | Subdivision | Jurisdiction Type | County Subdivision FIPS Code | Feature | Value | Units | Summary | Setback Adder | Section | Ordinance Year | Source URL
Arizona | Apache |  | County | 4001 | Roads | 1.1 | structure-height-multiplier | Individual solar panels shall be set back from any public or publicly maintained roadway (as measured to the nearest edge of the right-of-way) at least 1.1 times (110%) the total tower height. Additionally, a minimum setback as determined by local EMS and local fire district will be required on all commercial solar projects. |  | Section 442. Setbacks. |  | https://www.apachecountyaz.gov/accnt_591117/site_591118/Documents/Utility-Renewable-Energy-Systems.pdf
Arizona | Apache |  | County | 4001 | Decommissioning |  |  | Section 440. Termination and Decommissioning requires that if the applicant ceases operation or does not complete construction, the site must be restored according to a plan approved by Apache County Board of Supervisors. The plan must ensure the site is restored to a useful, non-hazardous condition without significant delay, including removal of aboveground and underground equipment and structures to a depth of at least three feet below grade (unless not a hazard or interference), restoration of surface grade and soil, removal of graveled areas and access roads, re-vegetation with native seed mixes, and protection of public health, safety, environment, and natural resources. The applicant must submit a bond before construction in a form and amount satisfactory to Apache County to assure funds for restoration if the operator fails to restore the site. The bond amount is adjusted annually for inflation and cannot be revoked or reduced before site restoration is complete. The bond status must be reported annually to the Apache Community Development Department. |  | Section 440. Termination and Decommissioning |  | https://www.apachecountyaz.gov/accnt_591117/site_591118/Documents/Utility-Renewable-Energy-Systems.pdf
Arizona | Apache |  | County | 4001 | Glare |  |  | Section 439, subsection T states: 'Concentrated reflections or glare for solar panels and wind turbines shall be constructed to minimize glare at occupied structures, recreation areas, roads, highways or airport flight landing or takeoff areas.' This applies to utility-scale solar energy projects defined as having 'actual or planned ability to generate at least one megawatt' and 'generate electricity for off-site customers tied into the local electrical grid' (Section 436 and 437). No other specific glare restriction options or conditions are provided. |  | Section 439. General development standards for Renewable Energy Generation facilities |  | https://www.apachecountyaz.gov/accnt_591117/site_591118/Documents/Utility-Renewable-Energy-Systems.pdf
Arizona | Apache |  | County | 4001 | Special Use Districts | ['A-General Zone (A-General)', 'Industrial Zone'] |  | Renewable Energy Generation facilities are allowed only in the A-General and Industrial Zones subject to securing a CUP (Conditional Use Permit) and to the applicable site development standards set forth herein. The CUP application shall comply with Article 11 of the Apache County Zoning Ordinance. |  | Section 438. Zones in which allowed / CUP required |  | https://www.apachecountyaz.gov/accnt_591117/site_591118/Documents/Utility-Renewable-Energy-Systems.pdf
Arizona | Apache |  | County | 4001 | Prohibited Use Districts | ['All districts except A-General and Industrial'] |  | Renewable Energy Generation facilities are allowed only in the A-General and Industrial Zones subject to securing a CUP and to the applicable site development standards set forth herein. The CUP application shall comply with Article 11 of the Apache County Zoning Ordinance. By implication, utility-scale solar energy systems are prohibited in all other zones not listed. |  | Section 438. Zones in which allowed / CUP required |  | https://www.apachecountyaz.gov/accnt_591117/site_591118/Documents/Utility-Renewable-Energy-Systems.pdf
Arizona | Cochise |  | County | 4003 | Property Line (Non-Participating) | 1 | structure-height-multiplier | Setbacks from all property boundaries for Solar Energy Power Plants shall be, at minimum, twice the minimum setback requirement for the respective Zoning District or shall equal the height of the tallest structure, whichever is greater. Setback distance should be measured from the edge of the solar energy system array, excluding security fencing, screening, or berm. |  | 1824.03 Design Standards | 2023 | https://media.bullseyeplus.com/Documents/Listings/1096168/02038-22011-2023090823322879180.pdf
Arizona | Cochise |  | County | 4003 | Roads | 1 | structure-height-multiplier | Setbacks from all property boundaries and road travel ways for Solar Energy Power Plants shall be, at minimum, twice the minimum setback requirement for the respective Zoning District or shall equal the height of the tallest structure, whichever is greater. Setback distance should be measured from the edge of the solar energy system array, excluding security fencing, screening, or berm. |  | 1824.03 Design Standards | 2023 | https://media.bullseyeplus.com/Documents/Listings/1096168/02038-22011-2023090823322879180.pdf
Arizona | Cochise |  | County | 4003 | Maximum Height | 20 | feet | Section 1824.03(A) states: 'Ground or pole-mounted solar energy systems shall not exceed twenty (20) feet in height when oriented at maximum tilt. Roof-mounted solar energy systems shall not exceed ten (10) feet in height from roof surface, when oriented at maximum tilt.' The most restrictive maximum height for Solar Energy Power Plants is 20 feet for ground or pole-mounted systems. Units are feet. |  | 1824.03 Design Standards | 2023 | https://media.bullseyeplus.com/Documents/Listings/1096168/02038-22011-2023090823322879180.pdf
Arizona | Cochise |  | County | 4003 | Decommissioning |  |  | All applications for a Solar Energy Power Plant must include a Decommissioning Plan, acceptable to the County, to ensure that all system components are properly decommissioned upon the end of their operational life, cessation of use, or determination of abandonment. The Decommissioning Plan shall state how the facility will be decommissioned and will include a Professional Engineer's estimated cost of decommissioning, the financial resources to be used to accomplish decommissioning, and the financial assurances necessary to fund the decommissioning. Removal of the system shall include, but not be strictly limited to, all above ground components, foundations and buried project components to a depth of thirty-six (36) inches, and buried collection lines to a depth of thirty-six (36) inches, with removal activities to be completed within one year of decommissioning initiation unless otherwise approved by the County. Restoration of each site shall include minimizing ground disturbance, restoring original ground contours if possible, re-establishing vegetation with native seed mix, restoring roads, and removal and remediation of any hazardous materials. The County shall have the right of entry to effect or complete decommissioning pursuant to the Decommissioning Plan. The owner/operator shall continuously maintain financial assurance in the amount of the decommissioning costs, such as a performance bond, surety bond, trust instrument, cash, escrow, or irrevocable letter of credit, approved by the County, before construction commencement and updated at no more than five-year intervals. The financial assurance may also be used by the County for costs of correcting non-compliance with these regulations or directives of the County. |  | 1824.06 Decommissioning and Site Restoration | 2023 | https://media.bullseyeplus.com/Documents/Listings/1096168/02038-22011-2023090823322879180.pdf
Arizona | Cochise |  | County | 4003 | Fencing |  |  | Section 1824.03.G states: 'Fencing: Perimeter fencing for the site shall incorporate wildlife-friendly fencing standards specific to the site to the greatest extent possible.' This fencing requirement applies explicitly to Solar Energy Power Plants. Other site development standards for Solar Energy Power Plants include height limits (not to exceed twenty (20) feet for ground or pole-mounted systems), setbacks (minimum twice the zoning district setback or height of tallest structure), no minimum distance between structures, exemptions from lot coverage if vegetated groundcover is maintained, undergrounding of on-site utility lines to the maximum extent feasible, and other operational and decommissioning requirements. |  | 1824.03 Design Standards | 2023 | https://media.bullseyeplus.com/Documents/Listings/1096168/02038-22011-2023090823322879180.pdf
Arizona | Cochise |  | County | 4003 | Screening |  |  | Section 1824.03.E requires that "Ground around and under solar panels and in project site buffer areas shall be planted, established, and maintained for the life of the solar project with a vegetated perennial ground cover." Section 1824.03.B states that "Setbacks from all property boundaries and road travel ways for Solar Energy Power Plants shall be, at minimum, twice the minimum setback requirement for the respective Zoning District or shall equal the height of the tallest structure, whichever is greater." It also notes that "Setback distance should be measured from the edge of the solar energy system array, excluding security fencing, screening, or berm," implying screening is recognized but without detailed requirements. |  | 1824.03 Design Standards | 2023 | https://media.bullseyeplus.com/Documents/Listings/1096168/02038-22011-2023090823322879180.pdf
Arizona | Cochise |  | County | 4003 | Soil |  |  | Section 1824.03 Design Standards requires that "Ground-mounted systems shall be exempt from lot coverage or impervious surface standards if the soil under the collector is maintained with perennial vegetated groundcover and not compacted." It also mandates that "Ground around and under solar panels and in project site buffer areas shall be planted, established, and maintained for the life of the solar project with a vegetated perennial ground cover." Section 1824.06 Decommissioning and Site Restoration requires that "Disturbed on site soils and vegetation will be reasonably restored and re-established using native seed mix and with proper soil nutrients (fertilizer, lime and other amendments) to provide and sustain growth or in coordination with the landowner to allow desired vegetation to be planted," and that "Ground disturbance must be minimized to the extent practical, and the site restored to its original ground contours if possible." |  | 1824 SOLAR ENERGY POWER PLANTS | 2023 | https://media.bullseyeplus.com/Documents/Listings/1096168/02038-22011-2023090823322879180.pdf
Arizona | Cochise |  | County | 4003 | Special Use Districts | ['GB: General Business Zoning District', 'RU: Rural Zoning District'] |  | Solar Energy Power Plants shall be allowed as a Permitted Use in LI and HI and may be permitted in RU and GB Zoning Districts by Special Use Authorization only. They may also be approved as part of a PD or Master Development Plan. Section 1205 states that Solar Energy Power Plants require a Special Use Authorization from the Planning Commission in the GB Zoning Districts, subject to the procedures and review criteria set forth in Article 17. Other districts: LI and HI permit Solar Energy Power Plants as principal permitted uses; accessory Solar Energy Systems are permitted in multiple districts but do not apply to large-scale plants. |  | 1824 SOLAR ENERGY POWER PLANTS | 2023 | https://media.bullseyeplus.com/Documents/Listings/1096168/02038-22011-2023090823322879180.pdf
Arizona | Mohave |  | County | 4015 | Structures (Non-Participating) | 100 | feet | No solar panels, wind turbines, or any other generating unit, or battery storage shall be located within 100’ of a neighboring residentially zoned property. This setback applies to utility-scale solar energy systems defined as off-site use generation projects intended to be sold and used at a different location. |  | Section 37.U ENERGY PROJECTS - GENERAL PROVISIONS |  | https://www.mohave.gov/media/ll1dxipp/mohave-county-zoning-ordinance.pdf
Arizona | Mohave |  | County | 4015 | Property Line (Non-Participating) | 100 | feet | No solar panels, wind turbines, or any other generating unit, or battery storage shall be located within 100’ of a neighboring residentially zoned property. Wind turbines may exceed the maximum building height for the zone but must be placed on the property at a location more than 110% of the total height of the machine including the blade from the property line. Except as noted below, all structures and generating units shall meet the height and setback requirements as required in Section 35. |  | Section 37.U ENERGY PROJECTS - GENERAL PROVISIONS |  | https://www.mohave.gov/media/ll1dxipp/mohave-county-zoning-ordinance.pdf
Arizona | Mohave |  | County | 4015 | Decommissioning |  |  | Off-site use generation projects (renewable electricity production intended to be sold and used at a different location) may be constructed in the M-2, M-X, and E zones. A Decommissioning Plan is required at the time of site plan review, which shall include: 1) The anticipated life of the project; 2) The estimated decommissioning costs less salvage value in current dollars; 3) The method of ensuring that funds will be available for the decommissioning and restoration; 4) The anticipated manner in which the project will be decommissioned, and the site restored. If a project is abandoned for more than twelve (12) consecutive months, the project shall be removed, and the site restored in accordance with the decommissioning plan. Other options include on-site use generation systems serving a single property or facility, which may be constructed in any zone with an approved Building Permit subject to height and setback limitations, or with a Special Use Permit if not included in the basic provisions. |  | Section 37.U ENERGY PROJECTS |  | https://www.mohave.gov/media/ll1dxipp/mohave-county-zoning-ordinance.pdf
Arizona | Mohave |  | County | 4015 | Primary Use Districts | ['M-2 (General Manufacturing) zone', 'M-X (Heavy Manufacturing) zone', 'E (Energy Overlay) zone'] |  | Off-site use generation projects may be constructed: a. In the M-2 (General Manufacturing) zone and M-X (Heavy Manufacturing) zone. Properties that previously have received the E (Energy Overlay) zone will allow for the type of project for which they were originally approved. b. In an E (Energy Overlay) zone. On-site use generation systems that serve a single property or facility may be constructed in any zone with an approved Building Permit subject to height and location restrictions, but other on-site use generation systems require a Special Use Permit. Liquid hydrogen production is only allowed in the M-X zone with a Special Use Permit. |  | Section 37.U ENERGY PROJECTS |  | https://www.mohave.gov/media/ll1dxipp/mohave-county-zoning-ordinance.pdf
Arizona | Mohave |  | County | 4015 | Special Use Districts | ['M-X (Heavy Manufacturing) zone'] |  | Off-site use generation projects may be constructed in the M-2 (General Manufacturing) zone and M-X (Heavy Manufacturing) zone, and in an E (Energy Overlay) zone. Liquid hydrogen production is only allowed in the M-X zone with a Special Use Permit, per Section 34.D.2 and 34.D.3. The text explicitly states that liquid hydrogen production, a type of energy project, requires a Special Use Permit in the M-X zone, indicating a special use or conditional approval process applies at least for some energy projects in that district. No special use permit requirement is mentioned for off-site use generation projects in the M-2 zone or E zone. On-site use generation systems not included in certain conditions may be constructed after approval of a Special Use Permit, but on-site systems are not considered utility-scale off-site systems. |  | Section 37.U ENERGY PROJECTS |  | https://www.mohave.gov/media/ll1dxipp/mohave-county-zoning-ordinance.pdf
Arizona | Navajo |  | County | 4017 | Screening |  |  | Solar Energy Generation Facilities that adjoin residential development shall be required to provide adequate screening through the use of fences, walls, landscaping, or other structures deemed adequate by Planning and Development Services. Additionally, setbacks and building height standards apply, with possible reductions if the project shares a common property line with another approved facility or if there is irrevocable written consent from an affected property owner. |  | Section 1203 – Solar Energy Generation Facilities |  | https://www.navajocountyaz.gov/DocumentCenter/View/5201/Article-12---Renewable-Energy
Arizona | Navajo |  | County | 4017 | Special Use Districts | ['A-General', 'Rural', 'Industrial'] |  | Renewable Energy Generation facilities are allowed only in the A-General, Rural, and Industrial Zoning Districts, subject to either securing a Special Use Permit, Development Agreement, or both, and to the applicable site development standards set forth herein. |  | Article 12 – Renewable Energy, Section 1201 – Renewable Energy Generation Facilities |  | https://www.navajocountyaz.gov/DocumentCenter/View/5201/Article-12---Renewable-Energy
Arizona | Navajo |  | County | 4017 | Prohibited Use Districts |  |  | Renewable Energy Generation facilities are allowed only in the A-General, Rural, and Industrial Zoning Districts, subject to either securing a Special Use Permit, Development Agreement, or both. The text states that such facilities are allowed only in these districts, implying they are not permitted in any other zoning districts. No other district names or abbreviations where utility-scale solar energy systems are prohibited are explicitly mentioned. |  | Article 12 – Renewable Energy, Section 1201 – Renewable Energy Generation Facilities |  | https://www.navajocountyaz.gov/DocumentCenter/View/5201/Article-12---Renewable-Energy
Arizona | Pima |  | County | 4019 | Minimum Lot Size | 2 | acres | The ordinance specifies 'a minimum site area of two acres for the SH zone' for Utility Scale Renewable Energy Systems. Other zones do not have an explicitly stated minimum site area. This minimum site area applies specifically to the suburban homestead zone (SH). |  | Q. Utility Scale Renewable Energy System |  | https://codelibrary.amlegal.com/codes/pimacounty/latest/pimacounty_az/0-0-0-15840
Arizona | Pima |  | County | 4019 | Decommissioning |  |  | Any renewable energy system which becomes inoperable shall at the owner's expense be made operational or shall be removed from the property within one year of the date system became inoperable. An appropriate reclamation and closure plan, including recycling, subject to the planning director's approval shall be required prior to removal. This requirement applies to utility scale solar energy systems defined as systems that generate energy primarily intended for off-site consumption; selling energy produced is the primary purpose of the system. Utility scale solar energy systems are considered primary uses and are permitted in various zones subject to development standards, conditional use permits, and general requirements including fencing, color palette, glare control, warning signs, and site maintenance. Exceptions to setback requirements and additional special conditions may be applied as deemed necessary. |  | Q. Utility Scale Renewable Energy System |  | https://codelibrary.amlegal.com/codes/pimacounty/latest/pimacounty_az/0-0-0-15840
Arizona | Pima |  | County | 4019 | Glare |  |  | Section 18.07.030(Q)(4)(c) states: "Solar energy systems shall be located such that prolonged and/or substantial concentrated solar radiation or glare shall not be directed onto abutting properties or roadways." This is part of the general requirements for all utility scale solar energy systems. The ordinance applies to utility scale solar energy systems defined as those "that generate energy primarily intended for off-site consumption; selling energy produced is the primary purpose of the system." The systems are permitted in various zones subject to requirements including approved solar site development plans, conditional use permits depending on zone and conservation land categories, adherence to performance standards, and equivalent development standards for main structures. Other general requirements include fencing, color palette for buildings, warning signs, maintenance, and removal of inoperable systems. Exceptions to setback requirements and use of barbed wire on fences are also addressed. |  | Q. Utility Scale Renewable Energy System |  | https://codelibrary.amlegal.com/codes/pimacounty/latest/pimacounty_az/0-0-0-15840
Arizona | Pima |  | County | 4019 | Fencing |  |  | The minimum required fencing for a ground-mounted utility scale solar energy system is a perimeter chain link fence (unless Section 18.49.040(G) applies, in which case another type of fencing/wall is required) meeting minimum setback requirements. The hearing administrator may recommend additional or alternative specific types of fencing, screening, and/or walls appropriate to the site and surrounding land use(s) and not otherwise prohibited by this title. Barbed wire may be used on fences or walls for security purposes provided the barbed wire is greater than six feet above ground level and does not count towards the maximum fence or wall height. |  | Q. Utility Scale Renewable Energy System |  | https://codelibrary.amlegal.com/codes/pimacounty/latest/pimacounty_az/0-0-0-15840
Arizona | Pima |  | County | 4019 | Signage |  |  | Section 18.07.030(Q)(4)(d) requires that "Suitable warning signs containing a telephone number for emergency calls shall face all access approaches to the facility. No advertising on the signs is allowed." This applies to all utility scale solar energy systems. Other relevant requirements include fencing, color palette for buildings, glare control, maintenance, and removal of inoperable systems, but these do not pertain to signage. The ordinance applies to utility scale solar energy systems defined as those "that generate energy primarily intended for off-site consumption; selling energy produced is the primary purpose of the system." |  | Q. Utility Scale Renewable Energy System |  | https://codelibrary.amlegal.com/codes/pimacounty/latest/pimacounty_az/0-0-0-15840
Arizona | Pima |  | County | 4019 | Screening |  |  | Section 18.07.030(Q)(4)(a) requires that "The minimum required fencing for a ground-mounted system is a perimeter chain link fence (unless Section 18.49.040(G) applies, in which case another type of fencing/wall is required) meeting minimum setback requirements," and further states that "the hearing administrator may recommend additional or alternative specific types of fencing, screening, and/or walls appropriate to the site and surrounding land use(s) and not otherwise prohibited by this title." This applies to utility scale solar energy systems defined as those "that generate energy primarily intended for off-site consumption; selling energy produced is the primary purpose of the system." Other general requirements include color palette for buildings, glare restrictions, signage, maintenance, and inoperability removal, but these do not pertain to vegetative buffer or screening. No explicit vegetative buffer is mandated, but screening via fencing or walls is explicitly required with possible alternatives recommended by the hearing administrator. |  | Q. Utility Scale Renewable Energy System |  | https://codelibrary.amlegal.com/codes/pimacounty/latest/pimacounty_az/0-0-0-15840
Arizona | Pima |  | County | 4019 | Special Use Districts | ['Multiple Use zone (MU)', 'Local Business zone (CB-1)', 'Campus Park Industrial zone (CPI)', 'Institutional Reserve zone (IR)', 'Rural Homestead zone (RH)', 'Rural Residential zone (GR-1)', 'Suburban Ranch zone (SR)', 'Suburban Ranch Estate zone (SR-2)', 'Suburban Homestead zone (SH)'] |  | Utility scale solar energy systems are considered primary uses and are permitted in the multiple use zone (MU), local business zone (CB-1), and campus park industrial zone (CPI) subject to the following requirements: approval of a Type 1 conditional use permit; adherence to performance standards; submittal of an approved solar development plan; and other general requirements. In the institutional reserve zone (IR), rural homestead zone (RH), rural residential zone (GR-1), suburban ranch zone (SR), suburban ranch estate zone (SR-2), and suburban homestead zone (SH), these systems require approval of a Type I conditional use permit if the site is not within certain conservation land categories, or a Type II conditional use permit if it is within those categories, along with adherence to performance standards, development standards, and submittal of an approved solar development plan. Other zones such as general business (CB-2), light industrial/warehousing (CI-1), general industrial (CI-2), and heavy industrial (CI-3) permit these systems as primary uses without conditional use permits. |  | Q. Utility Scale Renewable Energy System |  | https://codelibrary.amlegal.com/codes/pimacounty/latest/pimacounty_az/0-0-0-15840
Arizona | Yavapai |  | County | 4025 | Structures (Non-Participating) | 500 | feet | The ordinance requires a setback of five hundred (500) feet from any dwellings (existing or under permit) or any parcels zoned R1L, RMM, R1, RCU, R2, RS, C1, C2, C3, PAD, RCD, or OS for Utility-Scale Solar Facilities. Additional vegetative screening may be required for dwellings located one thousand (1,000) feet or less from the Project Boundary. Other setback distances apply to parcels zoned PM, M1, or M2 (500 feet), federally protected lands (1,000 feet), County open space and parks (1,000 feet), forested or heavily vegetated areas (500 feet), ravines or canyons (500 feet), hillsides with slopes of 10% or greater (150 feet), significant archaeological sites (500 feet, possibly up to 1,000 feet), parcel corners in checkerboard ownership (650 feet), and state or interstate highway rights-of-way (300 feet). |  | F. DEVELOPMENT AND PERFORMANCE STANDARDS | 2024 | https://www.yavapaiaz.gov/files/sharedassets/public/v/1/meetings/pz/second-draft-zoa-sec-501-and-sec-608-solar-facilities-ordinance-revised-7-28-24.pdf
Arizona | Yavapai |  | County | 4025 | Property Line (Non-Participating) | 500 | feet | Setbacks for Utility-Scale Solar Facilities from property lines, lot lines, facility perimeters, parcels, and/or subdivisions are specified as fixed distances. The primary setback is five hundred (500) feet from any parcels zoned R1L, RMM, R1, RCU, R2, RS, C1, C2, C3, PAD, RCD, or OS (F.2.a) and five hundred (500) feet from any parcel zoned PM, M1, or M2 (F.2.b). Additionally, there is a setback of six hundred fifty (650) feet from each parcel corner on land parcels with checkerboard ownership arrangements (F.2.j), three hundred (300) feet from the official street Right-of-Way line of any State or Interstate highway (F.2.k), and a minimum of one hundred (100) feet front, rear, interior side, and exterior side setbacks in all other cases (F.2.l). The most restrictive setback directly pertaining to parcels and property lines is 500 feet. |  | F. DEVELOPMENT AND PERFORMANCE STANDARDS | 2024 | https://www.yavapaiaz.gov/files/sharedassets/public/v/1/meetings/pz/second-draft-zoa-sec-501-and-sec-608-solar-facilities-ordinance-revised-7-28-24.pdf
Arizona | Yavapai |  | County | 4025 | Roads | 300 | feet | The ordinance requires a setback of three hundred (300’) feet from the official street Right-of-Way line of any State or Interstate highway for Utility-Scale Solar Facilities. In all other cases where the above setbacks do not apply, the front, rear, interior side, and exterior side setbacks shall be a minimum of one hundred (100’) feet. |  | F. DEVELOPMENT AND PERFORMANCE STANDARDS: 2. Setbacks | 2024 | https://www.yavapaiaz.gov/files/sharedassets/public/v/1/meetings/pz/second-draft-zoa-sec-501-and-sec-608-solar-facilities-ordinance-revised-7-28-24.pdf
Arizona | Yavapai |  | County | 4025 | Water | 500 | feet | Five hundred (500’) feet from any lake, creek, perennial or intermittent stream, river, major tributaries, riparian areas, wetlands, or seeps, as measured from the top edge of the bank, or from the outer edge of any delineated Federal Emergency Management Agency (FEMA) Floodplains. Minor tributaries may warrant a reduced buffer setback to be no less than one hundred fifty (150’) feet as determined by the Board of Supervisors. |  | F.2.c Setbacks | 2024 | https://www.yavapaiaz.gov/files/sharedassets/public/v/1/meetings/pz/second-draft-zoa-sec-501-and-sec-608-solar-facilities-ordinance-revised-7-28-24.pdf
Arizona | Yavapai |  | County | 4025 | Public Conservation Lands | 1000 | feet | The ordinance requires a setback of one thousand (1,000) feet from federally protected lands (e.g., National Park, National Monument, Conservation Lands), and five hundred (500) feet from other federally managed lands, unless such adjacent lands have leased or planned uses deemed compatible by the Board of Supervisors. It also requires one thousand (1,000) feet from County open space, parks, and other Recreational Resources. These setbacks apply to the Development Area of the Utility-Scale Solar Facility, including fencing and PV panels, but not landscaping unless a waiver is granted. |  | F. DEVELOPMENT AND PERFORMANCE STANDARDS | 2024 | https://www.yavapaiaz.gov/files/sharedassets/public/v/1/meetings/pz/second-draft-zoa-sec-501-and-sec-608-solar-facilities-ordinance-revised-7-28-24.pdf
Arizona | Yavapai |  | County | 4025 | Noise | 50 | dBA | Operational noise impacts at the Project Boundary shall not exceed fifty (50 dBA) decibels where abutting residential or Planned Area Development use districts, identified wildlife corridors, or where abutting parcels with dwellings existing at the time of Board of Supervisors approval of the Solar Facility. This must be demonstrated by a noise analysis prepared by a qualified expert or by submission of manufacturer documentation showing noise level compliance with the fifty (50 dBA) decibels standard, as determined satisfactory by the Development Services Director. |  | F. DEVELOPMENT AND PERFORMANCE STANDARDS | 2024 | https://www.yavapaiaz.gov/files/sharedassets/public/v/1/meetings/pz/second-draft-zoa-sec-501-and-sec-608-solar-facilities-ordinance-revised-7-28-24.pdf
Arizona | Yavapai |  | County | 4025 | Maximum Height | 20 | feet | The maximum height of the highest edge of PV panels when fully tilted shall be twenty (20’) feet, as measured from the average finished grade of the row. The maximum height of all other structures associated with the Solar Facility shall be thirty-five (35’) feet as measured from the finished grade at the base of the structure to its highest point, including appurtenances. This does not apply to poles and other equipment associated with onsite substation uses. The units for these height restrictions are feet. |  | F. DEVELOPMENT AND PERFORMANCE STANDARDS | 2024 | https://www.yavapaiaz.gov/files/sharedassets/public/v/1/meetings/pz/second-draft-zoa-sec-501-and-sec-608-solar-facilities-ordinance-revised-7-28-24.pdf
Arizona | Yavapai |  | County | 4025 | Decommissioning |  |  | The ordinance explicitly requires a Decommissioning Plan for Utility-Scale Solar Facilities, including submission of a Preliminary Decommissioning Plan to the Board of Supervisors as part of the application and a Detailed Decommissioning Plan prior to issuance of construction permits. The Detailed Plan must "specify the procedure by which the owner or operator, or their successors, will remove the improvements associated with the Solar Facility and any BESS Facility after the end of their usefulness and to reclaim the property for immediate non-solar related uses, including restoring the Project Area to natural conditions where reasonably achievable." Financial assurance must be posted prior to construction permits to guarantee decommissioning and reclamation costs. The ordinance provides two options for financial assurance: (1) Full Decommissioning Cost guaranteed by a trust fund, surety bond, or letter of credit; or (2) Tiered Securitization starting at 10% of the cost and increasing annually by 10% until 100% is reached. The cost estimate must be updated every 1 to 5 years by an independent engineer, with adjustments to financial assurance accordingly. The ordinance also mandates decommissioning if the facility is abandoned for 12 months and allows the County to perform decommissioning and draw on securitized funds if the owner/operator fails to comply. The Development Agreement must include provisions for decommissioning and reclamation, posting and collection of financial assurance, and adherence to the approved Detailed Decommissioning Plan. These requirements apply specifically to Utility-Scale Solar Facilities as defined in the ordinance and exclude Small-Scale Solar Use. |  | SECTION 608 SOLAR FACILITIES | 2024 | https://www.yavapaiaz.gov/files/sharedassets/public/v/1/meetings/pz/second-draft-zoa-sec-501-and-sec-608-solar-facilities-ordinance-revised-7-28-24.pdf
Arizona | Yavapai |  | County | 4025 | Visual Impact |  |  | Subsection D.2.f Visual Impact Analysis requires "a visual impact analysis demonstrating project siting and, if necessary, proposed mitigation and screening to reduce impacts on the visual character of the surrounding area." The applicant must provide "accurate, to scale, photographic simulations showing the relationship of the Solar Facility to its surroundings" from "prominent locations, adjacent roads, nearby highways, existing dwellings (from closest adjacent property line), and other residential, scenic, cultural, and Recreational Resources". The number and perspectives of simulations are established by the Development Services Director after the pre-application meeting, chosen to establish visual impacts upon sensitive areas potentially receiving the greatest impacts. These requirements apply to Utility-Scale Solar Facilities as defined in Section 608, which excludes Small-Scale Solar Use. Glare restrictions are addressed separately and are not part of this visual impact assessment requirement. |  | SECTION 608 SOLAR FACILITIES | 2024 | https://www.yavapaiaz.gov/files/sharedassets/public/v/1/meetings/pz/second-draft-zoa-sec-501-and-sec-608-solar-facilities-ordinance-revised-7-28-24.pdf
Arizona | Yavapai |  | County | 4025 | Fencing |  |  | The ordinance requires that "The use of wildlife permeable fencing with holes large enough to allow for small and medium-sized animals (e.g., racoons, rabbits, squirrels, etc.) to fit through is required." All fencing "must be permeable to small animals by leaving a six (6" ) inch gap between the bottom of the fence and the ground, exclusive of substation and BESS Facilities." Fencing "shall be designed to minimize visual impacts and be complementary with scenic corridors and adjacent properties" and "must not impede identified wildlife corridors." Exclusionary fencing within wildlife corridors must be "wildlife friendly design provided by the Arizona Game and Fish Department (e.g., fencing with a maximum height of forty-two (42" ) inches and a smooth bottom wire that is eighteen to twenty (18-20" ) inches above the ground to allow pronghorn and deer fawns to pass under)." Fencing intended for screening must be "at least seventy-five (75%) percent visually solid" but "shall not be the primary method" of screening and "shall not be used to screen more than thirty (30%) percent of the views required to be screened." "Fencing material used for screening shall not include chain link fencing with slats." "When feasible, fencing shall be designed around groups or clusters of equipment, as opposed to fencing the entire site." "New fencing must not impede existing easements to private or public lands." Additionally, "The perimeter of BESS Facilities, substations, and other structures must be enclosed with security or game fencing prior to the commencement of operations of the Solar Facility as required by local, state, and federal regulations and national safety codes." Perimeter fencing around PV arrays must be "composed of low-visibility game or similar fencing." Consultation with Arizona Game and Fish and other applicable agencies is required on fencing design and wildlife openings. Fencing must be "maintained in an upright and functional condition pursuant to the executed Site Maintenance Agreement." |  | F. DEVELOPMENT AND PERFORMANCE STANDARDS | 2024 | https://www.yavapaiaz.gov/files/sharedassets/public/v/1/meetings/pz/second-draft-zoa-sec-501-and-sec-608-solar-facilities-ordinance-revised-7-28-24.pdf
Arizona | Yavapai |  | County | 4025 | Signage |  |  | Any signs associated with the Solar Facility shall be designed to comply with Section 601 Sign Code and a sign permit must be obtained for all proposed signs. Only signs related to Solar Facility use and safety will be permitted, including directional signs for emergency purposes proposed in consultation with the Fire District, Sheriff’s Office, and Emergency Management staff. |  | F. DEVELOPMENT AND PERFORMANCE STANDARDS | 2024 | https://www.yavapaiaz.gov/files/sharedassets/public/v/1/meetings/pz/second-draft-zoa-sec-501-and-sec-608-solar-facilities-ordinance-revised-7-28-24.pdf
Arizona | Yavapai |  | County | 4025 | Screening |  |  | The ordinance explicitly requires vegetative buffer and screening for Utility-Scale Solar Facilities. A buffer zone "shall be established and mapped in the Development Plan for the purpose of mitigating the effects of the Solar Facility upon surrounding properties, wildlife, and resources" and "shall be an area reserved for open space, wildlife corridors, natural vegetation, and landscaping." Screening measures must "provide adequate relief from ground level views and activity" and may include "existing vegetation, topography, buildings, open space," "vegetative landscaping" with "evergreen and deciduous trees, shrubs, and/or cacti or succulents" native to Yavapai County and 4 to 6 feet in height at planting, berms with a "three-to-one (3:1) horizontal-to-vertical ratio, four (4’) feet to six (6’) feet above the adjacent grade," and fencing that is "at least seventy-five (75%) percent visually solid" but "shall not be the primary method" and "shall not be used to screen more than thirty (30%) percent of the views required to be screened." Additional screening may be required for dwellings within 1,000 feet of the Project Boundary. The Landscaping Plan must include "specifications of proposed ground cover (including seed mixes), screening materials (including identification of appropriate plant species and spacing), and proposed herbicides used if any," and "design and specifications of proposed additional vegetative screening." Berms and fencing must be "continuously maintained and repaired or replaced if damaged." Screening must not impede wildlife corridors, and fencing must be wildlife-friendly. These requirements apply to Utility-Scale Solar Facilities as defined in the ordinance and are separate from Small-Scale Solar Use standards. |  | SECTION 608 SOLAR FACILITIES | 2024 | https://www.yavapaiaz.gov/files/sharedassets/public/v/1/meetings/pz/second-draft-zoa-sec-501-and-sec-608-solar-facilities-ordinance-revised-7-28-24.pdf
Arizona | Yavapai |  | County | 4025 | Soil |  |  | The ordinance requires a Stormwater Management Plan that includes "erosion and sediment control regulations for land disturbing activities" (subsection D.2.e.(3)) and must be approved by the Flood Control District prior to construction permits. Ground Cover and Vegetation Preservation standards mandate "preliminary erosion control, site maintenance, noxious weed control and management, and native plant preservations and revegetation plans" as part of the Landscaping Plan (subsection F.5). The project must "maintain the local ecosystem by minimizing grading and site disturbance and to maximize retention of native vegetation, topsoil, and landforms," with disturbed areas seeded with "a certified weed free native revegetation seed mix" and maintained for the permit duration. During decommissioning, the plan must include "plans for stabilizing the soils; ripping the soil to loosen the compaction areas prior to native reseeding, and replanting" and disturbed land must be reseeded and re-vegetated with certified weed free native seed mixes within one year of removal of structures (subsection M). These requirements apply to Utility-Scale Solar Facilities as defined, with Small-Scale Solar Use standards excluded from this section. |  | SECTION 608 SOLAR FACILITIES | 2024 | https://www.yavapaiaz.gov/files/sharedassets/public/v/1/meetings/pz/second-draft-zoa-sec-501-and-sec-608-solar-facilities-ordinance-revised-7-28-24.pdf
Arizona | Yavapai |  | County | 4025 | Special Use Districts | ['RCU (Residential; Rural)'] |  | Solar Facilities are required to be located in the RCU (Residential; Rural) zoning district. The operation of a Solar Facility shall require a Solar Facility Use Permit approved by the Board of Supervisors, applied for in the same manner as a rezoning (zoning district change). A waiver request shall be required for consideration to locate a Solar Facility in any other zoning district. The Board of Supervisors may also require these criteria when considering whether to approve the waiver request. This indicates that Solar Facilities are permitted as a special use in the RCU district and may be conditionally permitted in other districts upon waiver approval. |  | SECTION 608 SOLAR FACILITIES | 2024 | https://www.yavapaiaz.gov/files/sharedassets/public/v/1/meetings/pz/second-draft-zoa-sec-501-and-sec-608-solar-facilities-ordinance-revised-7-28-24.pdf
California |  |  |  | 6000 | Decommissioning |  |  | In California, cities and counties may require solar-use easements and certain renewable energy facilities to include decommissioning and site restoration plans backed by financial assurances, such as bonds or letters of credit, sufficient to cover all restoration, regrading, and revegetation costs. |  | Cal. Code Regs. tit. 14 §§ 3102, 3109, 3111. |  | https://www.law.cornell.edu/regulations/california/14-CCR-3111#:~:text=The%20restoration%20securities%20shall%20be,time%20that%20the%20easement%20terminates; https://www.law.cornell.edu/regulations/california/14-CCR-3109; https://www.law.cornell.edu/regulations/california/14-CCR-3102.
California | Butte |  | County | 6007 | Property Line (Non-Participating) | 15 | feet | Setbacks for Tier 4 ground-mounted photovoltaic panel systems are 'As required by zone' plus an additional 15 feet in or adjacent to Residential Zones for parcels greater than 10 acres. Other options include: for parcels 2—10 acres, 'As required by zone' plus 10 additional feet in or adjacent to Residential Zones; and for parcels less than 2 acres, setbacks are 'As required by zone.' These setback requirements are from property lines, lot lines, facility perimeters, parcels, and/or subdivisions. |  | 3. C. Standards, Solar Energy Systems |  | https://online.encodeplus.com/regs/buttecounty-ca/doc-viewer.aspx?secid=194
California | Butte |  | County | 6007 | Special Use Districts |  |  | Tier 4 (Utility, Major) solar energy systems are described as "a ground-mounted Solar Energy System limited in Agriculture zones to 'Grazing Land' and 'Other Land' as defined under the latest mapping under the California Department of Conservation Division of Land Resource Protection Farmland Mapping and Monitoring Program, and not subject to a Williamson Act Contract, where most or all power generated is delivered off-site with little or no on-site use." The ordinance lists four utility land use types for solar systems: Utility, Minor (Tier 1, roof-mount/ground up to ½ acre); Utility, Accessory (Tier 2, < 15 percent of parcel size up to 5 acres, whichever is less); Utility, Intermediate (Tier 3, < 30 percent of parcel size up to 20 acres, whichever is less); and Utility, Major (Tier 4, ground-mounted system for power generation). The text does not explicitly state that Tier 4 systems require special use permits or approval by a zoning appeals board, nor does it specify district names or abbreviations beyond the general Agriculture zones and land use restrictions. Notes clarify that Tier 4 systems are only allowed on parcels not subject to a Williamson Act Contract or where the contract has been rescinded with a solar-use easement. No solar overlay districts are included in this determination. |  | CHAPTER 24 ZONING > Article IV. Supplemental Use Regulations > Division 1. Supplemental Use Regulations > 24-157 Alternative energy structures. |  | https://online.encodeplus.com/regs/buttecounty-ca/doc-viewer.aspx?secid=194
California | Calaveras |  | County | 6009 | Maximum Height | 25 | feet | The maximum height of a ground-mounted solar energy collector system is 25 feet or the maximum height allowed in the base or overlay zone, whichever is less. Ground-mounted solar energy systems not located over a parking area are subject to Administrative Use Permit approval. (Section 17.25.230 B.1 and B.2) |  | 17.25.230 Wind and Solar Energy Systems | 2024 | https://planning.calaverasgov.us/Portals/Planning/Documents/Zoning%20Code%20Updates/Zoning%20Code%20Update%202023/Calaveras%20County%20Zoning%20Code_Adopted%20071624.pdf%20Accessible.pdf
California | Calaveras |  | County | 6009 | Special Use Districts | ['GF (Resource Zone)', 'TP (Resource Zone)', 'A1 (Resource Zone)', 'AP (Resource Zone)', 'RA (Resource Zone)', 'R1 (Residential Zone)', 'R2 (Residential Zone)', 'R3 (Residential Zone)', 'R4 (Residential Zone)', 'C1 (Commercial Zone)', 'C2 (Commercial Zone)', 'C3 (Commercial Zone)', 'C4 (Commercial Zone)', 'M1 (Industrial Zone)', 'M2 (Industrial Zone)', 'M3 (Industrial Zone)', 'PS (Public and Semi-Public Zone)', 'REC (Public and Semi-Public Zone)'] |  | Utility-scale solar energy systems, referred to as 'Wind and Solar Energy Systems' in the ordinance, are allowed in multiple zones but generally require discretionary approval. The land use tables show 'Wind and Solar Energy Systems' marked as 'P/A/C' (Permitted, Administrative Use Permit required, Conditional Use Permit required) across Resource, Residential, Commercial, Industrial, and Public/Semi-Public zones. For example, in Resource Zones (GF, TP, A1, AP, RA), Residential Zones (R1, R2, R3, R4), Commercial Zones (C1, C2, C3, C4), Industrial Zones (M1, M2, M3), and Public/Semi-Public Zones (PS, REC), these systems require an Administrative Use Permit or Conditional Use Permit. The ordinance states: 'Commercial and/or wind and solar energy commercial energy facilities, including wind arrays and solar farms, used primarily for off-site energy consumption are considered public works and utilities.' Additionally, Section 17.25.230 clarifies that 'Ground-mounted solar energy systems that are not located over a parking area are subject to Administrative Use Permit approval.' Other options in the tables include 'P' (Permitted) and 'T' (Temporary Use Permit), but for utility-scale systems, the 'A' and 'C' designations indicate special use or similar approval processes. |  | 17.25.230 Wind and Solar Energy Systems | 2024 | https://planning.calaverasgov.us/Portals/Planning/Documents/Zoning%20Code%20Updates/Zoning%20Code%20Update%202023/Calaveras%20County%20Zoning%20Code_Adopted%20071624.pdf%20Accessible.pdf
California | Contra Costa |  | County | 6013 | Water | 75 | feet | A commercial solar energy facility may not be located within seventy-five feet of any creek or within fifty feet of any other aquatic habitat unless a land use permit is issued and the zoning administrator determines: that there will be no impact to the aquatic habitat; or that mitigation measures are available to minimize or offset any impacts to the aquatic habitat and the zoning administrator requires the mitigation measures as a condition of permit approval. |  | 88-30.614 - Habitat avoidance |  | https://librarystage.municode.com/ca/contra_costa_county/codes/ordinance_code?nodeId=TIT8ZO_DIV88SPLAUS_CH88-30SOENFA
California | Contra Costa |  | County | 6013 | Maximum Height | 25 | feet | Section 88-30.606 states: '(a) A ground-mounted commercial solar energy facility may not exceed twenty-five feet in height. For a ground-mounted facility, height is measured as the vertical distance from the natural or finished grade, whichever is lower, to the top of the structure. (b) A roof-mounted commercial solar energy facility may not exceed four feet above the roof surface.' The most restrictive maximum height is 4 feet for roof-mounted facilities. The units for height are feet. |  | 88-30.606 - Height |  | https://librarystage.municode.com/ca/contra_costa_county/codes/ordinance_code?nodeId=TIT8ZO_DIV88SPLAUS_CH88-30SOENFA
California | Contra Costa |  | County | 6013 | Decommissioning |  |  | If a commercial solar energy facility is located in an -SG combining district, the following site restoration requirements apply: A site restoration plan must be approved by the zoning administrator before a land use permit is issued. The restoration plan must identify the specific properties, indicate that all commercial solar energy facilities, buildings, structures, and foundation will be removed to three feet below finished grade, detail all regrading and revegetation necessary to return the subject property to the condition existing before the commercial solar energy facility was established or expanded, provide an estimate of total restoration costs, and include a statement that the operator, applicant, and permittee guarantee and accept responsibility for all restoration work for a period of two years after completion of restoration. Additionally, a cash deposit or surety bond must be deposited with the department to ensure the completion of the restoration work described in an approved plan. The zoning administrator will determine the amount of security before a land use permit is issued, including all material and labor costs, adjusted for inflation to reflect anticipated total costs at the time of restoration. |  | 88-30.616 - Site restoration |  | https://librarystage.municode.com/ca/contra_costa_county/codes/ordinance_code?nodeId=TIT8ZO_DIV88SPLAUS_CH88-30SOENFA
California | Contra Costa |  | County | 6013 | Primary Use Districts | ['General Commercial (C)', 'Light Industrial (L-I)', 'Heavy Industrial (H-I)', 'Planned Unit (P-1) district with an underlying general plan land use designation of commercial or industrial', 'Solar Energy Generation (-SG) combining district'] |  | A commercial solar energy facility may be established or expanded without a land use permit if located in a general commercial (C), light industrial (L-I), or heavy industrial (H-I) district, or in a planned unit (P-1) district with an underlying general plan land use designation of commercial or industrial, and in a solar energy generation (-SG) combining district. The facility must comply with standards in sections 88-30.604 through 88-30.614. Accessory solar energy facilities may be established in any zoning district but are not subject to these permitting provisions. |  | 88-30.404 - Permit-exception; 88-30.602 - Location requirement |  | https://librarystage.municode.com/ca/contra_costa_county/codes/ordinance_code?nodeId=TIT8ZO_DIV88SPLAUS_CH88-30SOENFA
California | Contra Costa |  | County | 6013 | Special Use Districts |  |  | The ordinance permits commercial solar energy facilities in general commercial (C), light industrial (L-I), heavy industrial (H-I), and planned unit (P-1) districts with commercial or industrial designations, as well as in a solar energy generation (-SG) combining district. Section 88-30.404 provides a permit exception if the facility is installed on the roof of an existing building or parking canopy and meets certain criteria. Section 88-30.602 states that commercial solar energy facilities may be established on any lot in these districts or the -SG combining district. There is no mention of these uses being permitted only as special uses or requiring approval by a zoning appeals board or similar conditional processes. |  | 88-30.404 - Permit-exception; 88-30.602 - Location requirement |  | https://librarystage.municode.com/ca/contra_costa_county/codes/ordinance_code?nodeId=TIT8ZO_DIV88SPLAUS_CH88-30SOENFA
California | Contra Costa |  | County | 6013 | Prohibited Use Districts |  |  | The ordinance permits commercial solar energy facilities only in the following districts: general commercial (C), light industrial (L-I), heavy industrial (H-I), planned unit (P-1) districts with an underlying general plan land use designation of commercial or industrial, and in a solar energy generation (-SG) combining district. No districts are explicitly named as prohibiting utility-scale solar energy systems unconditionally. The permit-exception section states that a commercial solar energy facility may be established or expanded without a land use permit if it meets criteria including location in these districts. Accessory solar energy facilities may be established in any zoning district, but this does not apply to utility-scale or commercial systems. |  | 88-30.404 - Permit-exception |  | https://librarystage.municode.com/ca/contra_costa_county/codes/ordinance_code?nodeId=TIT8ZO_DIV88SPLAUS_CH88-30SOENFA
California | Glenn |  | County | 6021 | Structures (Non-Participating) | 200 | feet | When a power generation use will be located near a residence on an adjacent Lot, one of the following measures shall be used to preserve site aesthetics: a setback of at least 60 feet shall be required for solar panels, 150 feet for enclosed buildings, and 200 feet for wind turbines. |  | 15.830.030 Permit Requirement of Applicant, G. General Requirements, 4. When a power generation use will be located near a residence on an adjacent Lot |  | https://www.countyofglenn.net/sites/default/files/resources/County_Code_Directory/Title%2015.pdf
California | Glenn |  | County | 6021 | Screening |  |  | For power generation uses located near a residence on an adjacent Lot, one of the following measures shall be used to preserve site aesthetics: (a) A setback of at least 60 feet shall be required for solar panels, 150 feet for enclosed buildings, and 200 feet for wind turbines; or (b) Visual screening shall be installed for any power generation use located on or mounted to the ground to the maximum extent practicable. In all respects, the power generation use shall meet the requirements of Chapter 15.560 of this Title. Vegetative screens shall employ native species which are resistant to drought. |  | 15.830.030 Permit Requirement of Applicant |  | https://www.countyofglenn.net/sites/default/files/resources/County_Code_Directory/Title%2015.pdf
California | Glenn |  | County | 6021 | Special Use Districts | [{'name': 'Agriculture', 'abbreviation': 'AE'}, {'name': 'Agriculture', 'abbreviation': 'FA'}, {'name': 'Williamson Act', 'abbreviation': 'AP'}, {'name': 'Williamson Act', 'abbreviation': 'FS'}, {'name': 'Williamson Act', 'abbreviation': 'TPZ'}, {'name': 'Industrial', 'abbreviation': 'RPM'}, {'name': 'Industrial', 'abbreviation': 'M'}, {'name': 'Industrial', 'abbreviation': 'AV'}] |  | "Secondary Use and Primary Use power generation facilities shall require an applicant to first secure a conditional use permit in accordance with Chapter 15.220 and the applicable zoning district." In the permit table, Primary Use and Secondary Use require a CUP in Agriculture (AE, FA), Williamson Act (AP, FS, TPZ), and Industrial (RPM, M, AV) districts. Other uses include Direct Use (P or SPR), Accessory Use (SPR or ADM), and Not Permitted (NP) in Commercial and Residential districts. The ordinance also states: "Zoning districts where power generation activities ... are not permitted (NP)." |  | 15.860.030 Permit Requirement of Applicant |  | https://www.countyofglenn.net/sites/default/files/resources/County_Code_Directory/Title%2015.pdf
California | Glenn |  | County | 6021 | Prohibited Use Districts | [{'district': 'AE', 'name': 'Agriculture Exclusive'}, {'district': 'AP', 'name': 'Agricultural Preserve'}, {'district': 'FS', 'name': 'Forest Stewardship'}, {'district': 'TPZ', 'name': 'Timber Production Zone'}, {'district': 'LC', 'name': 'Local Commercial'}, {'district': 'CC', 'name': 'Community Commercial'}, {'district': 'SC', 'name': 'Shopping Center'}, {'district': 'PDC', 'name': 'Planned Development Commercial'}, {'district': 'RE', 'name': 'Residential Estate'}, {'district': 'AT', 'name': 'Agricultural Transition'}, {'district': 'RE-NW', 'name': 'Residential Estate Northwest'}, {'district': 'R-1', 'name': 'Single Family Residential'}, {'district': 'R-M', 'name': 'Multiple Family Residential'}, {'district': 'MHP', 'name': 'Mobile Home Park'}, {'district': 'PDR', 'name': 'Planned Development Residential'}, {'district': 'MP', 'name': 'Mineral Production'}, {'district': 'RZ', 'name': 'Recreational Zone'}] |  | Zoning districts where power generation activities of any level of the uses allowed where such activities are not compatible, are prohibited by law, impracticable, or are detrimental to uses permitted under a particular zoning district are not permitted. There are no conditions under which a power generation facility is allowed (NP). Specifically, Primary Use solar energy systems are prohibited in AE, AP, FS, TPZ districts. Secondary and Primary Use solar energy systems are prohibited in LC, CC, SC, PDC, RE, AT, RE-NW, R-1, R-M, MHP, PDR, MP, and RZ districts. Other uses such as Direct Use and Accessory Use may be permitted with various permits (P, SPR, ADM, CUP) depending on district. Conditional Use Permits (CUP) are required for Secondary and Primary Use in some Agriculture and Industrial districts. See the permit table for details. |  | 15.860.030 Permit Requirement of Applicant |  | https://www.countyofglenn.net/sites/default/files/resources/County_Code_Directory/Title%2015.pdf
California | Inyo |  | County | 6027 | Maximum Lot Size | 600 | acres | Table 3-1: Total Allowable Developable Acreage per Solar Energy Development Area and Total Allowed Megawatt Development per Solar Energy Group. The Southern Solar Energy Group Total allowable developable area is 600 acres, which is the most restrictive maximum lot size for Utility Scale Renewable Energy Solar Facilities (more than 20 MW). Other values include Western Solar Energy Group Total at 1,500 acres and Eastern Solar Energy Group Total at 3,000 acres. These acreage caps apply specifically to utility scale and commercial scale renewable energy solar facilities and exclude small scale and community scale facilities. |  | New Mineral and Energy Resources Policies | 2020 | https://www.inyocounty.us/sites/default/files/2020-04/FinalREGPA33015.pdf
California | Napa |  | County | 6055 | Maximum Height | 15 | feet | Section 18.117.040.C.1 states: 'Ground-mounted facilities shall not exceed fifteen feet (15') in height unless otherwise allowed by use permit.' It also states that 'Solar arrays mounted on a legally constructed building structure may exceed the height limit of the zoning district by up to two feet (2').' The most restrictive maximum height for commercial renewable energy production facilities is therefore 15 feet for ground-mounted systems, with a possible 2-foot allowance above zoning limits for building-mounted arrays. |  | 18.117.040 – Commercial renewable energy production facilities development standards |  | https://services.napacounty.gov/AgendaNet/DownloadDocument.aspx?type=PlanningAgenda&doctype=ATTACHMENT&id=52149
California | Napa |  | County | 6055 | Glare |  |  | Section 18.117.040.C.3 states: 'Concentrated reflections or glare shall not be directed at occupied structures, recreation areas, roads, highways or airport flight landing or takeoff areas.' It further requires that 'A detailed analysis of potential glare effects may be required at the time of application, and the applicant may be required to minimize glare effects by installing vegetative screens or berms, and/or by adjusting solar collector position or operation to minimize glare.' This applies specifically to commercial solar energy production facilities. Other options or conditions mentioned include glare restrictions for accessory renewable energy systems in Section 18.117.030.A.10, but that section applies only to accessory systems, not commercial facilities. |  | 18.117.040 – Commercial renewable energy production facilities development standards |  | https://services.napacounty.gov/AgendaNet/DownloadDocument.aspx?type=PlanningAgenda&doctype=ATTACHMENT&id=52149
California | Napa |  | County | 6055 | Special Use Districts | ['AV Airport District (Section 18.24.030)', 'CL Commercial Limited District (Section 18.28.030)', 'CN Commercial Neighborhood District (Section 18.32.030)', 'MC Marine Commercial District (Section 18.34.030)', 'I Industrial District (Section 18.36.030)', 'IP Industrial Park District (Section 18.40.020)', 'GI General Industrial District (Section 18.44.020)', 'PL Public Lands District (Section 18.50.030)'] |  | Commercial renewable energy production facilities are permissible upon grant of a use permit. For example, Section 18.117.040.A.1 states: 'Commercial renewable energy production facilities are permissible upon grant of a use permit.' Multiple district sections list 'Commercial renewable energy facilities' as uses permitted upon grant of a use permit pursuant to Section 18.124.010, including AV Airport District, CL Commercial Limited District, CN Commercial Neighborhood District, MC Marine Commercial District, I Industrial District, IP Industrial Park District, GI General Industrial District, and PL Public Lands District. The use permit process is a discretionary approval process. Accessory renewable energy systems are excluded from this requirement and allowed without a use permit if they meet certain criteria. |  | 18.117.040 – Commercial renewable energy production facilities development standards |  | https://services.napacounty.gov/AgendaNet/DownloadDocument.aspx?type=PlanningAgenda&doctype=ATTACHMENT&id=52149
California | Riverside |  | County | 6065 | Property Line (Non-Participating) | 10 | feet | The ordinance states: 'No solar power plants shall be closer than 10 feet from any lot line.' This setback applies specifically to solar power plants on a lot 10 acres or larger. No other setback distances from property lines, lot lines, facility perimeters, parcels, or subdivisions for such large solar power plants are explicitly mentioned in the text. |  | ARTICLE XVII W-E ZONE (WIND ENERGY RESOURCE ZONE) | 2023 | https://planning.rctlma.org/sites/g/files/aldnop416/files/2023-06/Ord348-04-28-2023-FINAL.pdf
California | Riverside |  | County | 6065 | Special Use Districts | ['C-1 Zone (General Commercial)', 'C-T Zone (Tourist Commercial)', 'C-P-S Zone (Scenic Highway Commercial)', 'C-R Zone (Rural Commercial)', 'I-P Zone (Industrial Park)', 'M-SC Zone (Manufacturing - Service Commercial)', 'M-M Zone (Manufacturing - Medium)', 'M-H Zone (Manufacturing - Heavy)', 'M-R Zone (Mineral Resources)', 'M-R-A Zone (Mineral Resources and Related Manufacturing)', 'A-P Zone (Light Agriculture with Poultry)', 'A-2 Zone (Heavy Agriculture)', 'A-D Zone (Agriculture-Dairy)', 'W-2 Zone', 'N-A Zone (Natural Assets)', 'W-1 Zone (Watercourse, Watershed and Conservation Areas)', 'W-E Zone (Wind Energy Resource Zone)'] |  | The ordinance explicitly states that a 'Solar power plant on a lot 10 acres or larger' is permitted in multiple zones provided a conditional use permit has been granted pursuant to Section 18.28 of the ordinance. For example, in the C-1 Zone (General Commercial), ARTICLE IX, it states: 'The following uses are permitted provided a conditional use permit has been granted pursuant to the provisions of Section 18.28. of this ordinance: 19. Solar power plants on a lot 10 acres or larger.' Similar language appears in other zones such as C-T, C-P-S, C-R, I-P, M-SC, M-M, M-H, M-R, M-R-A, A-P, A-2, A-D, W-2, N-A, W-1, and W-E Zones. Section 18.28 outlines the conditional use permit process. The text does not include solar overlay districts as primary uses per instruction. Other uses or smaller solar energy systems are not included in this summary as they do not meet the criteria of large-scale solar power plants on lots 10 acres or larger. |  |  | 2023 | https://planning.rctlma.org/sites/g/files/aldnop416/files/2023-06/Ord348-04-28-2023-FINAL.pdf
California | San Benito |  | County | 6069 | Maximum Height | 25 | feet | The maximum height of a ground mounted solar energy collector system is 25 feet or the maximum height allowed in the base zone, whichever is less. This applies to commercial solar energy systems designed to generate power for off-site use or for sale to an electric utility. The units are feet as explicitly stated in the text. |  | § 25.08.016 RENEWABLE ENERGY FACILITIES. |  | https://codelibrary.amlegal.com/codes/sanbenitocounty/latest/sanbenito_ca/0-0-0-38091
California | San Bernardino |  | County | 6071 | Property Line (Non-Participating) | 1.3 | structure-height-multiplier | Solar energy generating equipment and their mounting structures and devices shall be set back from the property line either pursuant to the standards in the Land Use Zoning District, or 130 percent of the mounted structure height, whichever is greater. |  | § 84.29.040 Solar Energy Development Standards |  | https://codelibrary.amlegal.com/codes/sanbernardino/latest/sanberncty_ca/0-0-0-172671
California | San Bernardino |  | County | 6071 | Decommissioning |  |  | § 84.29.070 Decommissioning Requirements requires the project owner to prepare a Closure, Revegetation, and Rehabilitation Plan and submit it to the Planning Division for review and approval prior to building permit issuance. All aboveground structures and facilities shall be removed to a depth of three feet below grade and removed offsite for recycling or disposal. Concrete, piping, and other materials below three feet may be left in place. Graded areas shall be restored to original contours unless a community benefit for altered grading is shown. Native succulent plant species shall be salvaged and maintained for later transplanting, and shrubs and other plants shall be revegetated by seed collection and reseeding. Decommissioning must comply with other plans and permits including Water Quality Management Plan, Erosion and Sediment Control Plan, Drainage Report, Notice of Intent and Stormwater Pollution Prevention Plan, Air Quality Permits, Biological Resources Report, Incidental Take Permit, and Cultural Records Report. The County may require a Phase 1 Environmental Site Assessment at the end of decommissioning to verify site conditions. |  | § 84.29.070 Decommissioning Requirements |  | https://codelibrary.amlegal.com/codes/sanbernardino/latest/sanberncty_ca/0-0-0-172671
California | San Bernardino |  | County | 6071 | Glare |  |  | Solar energy facilities shall be designed to preclude daytime glare on any abutting residential land use zoning district, residential parcel, or public right-of-way. |  | § 84.29.040 Solar Energy Development Standards |  | https://codelibrary.amlegal.com/codes/sanbernardino/latest/sanberncty_ca/0-0-0-172671
California | San Bernardino |  | County | 6071 | Visual Impact |  |  | The Planning Commission shall determine that the location of the proposed commercial solar energy facility is appropriate and will not lead to loss of scenic desert qualities by making findings of fact including: (1) the facility is sufficiently separated from existing communities or is of sufficiently small size, with adequate setbacks, lower profile, and screened from public view; (2) fencing, walls, landscaping, and perimeter features will minimize visual impact and blend with the environment; (3) siting and design will be unobtrusive or located near disturbed lands to avoid detracting from natural features and visual qualities; (4) access and maintenance roads minimize visibility; and (25)-(28) for facilities within two miles of certain national parks or wilderness areas, the facility will not be a predominant visual feature or substantially impair views. Photo simulations may be required as part of the application. These findings are required for approval of a commercial solar energy generation facility. |  | § 84.29.035 Required Findings for Approval of a Commercial Solar Energy Facility. |  | https://codelibrary.amlegal.com/codes/sanbernardino/latest/sanberncty_ca/0-0-0-172671
California | San Bernardino |  | County | 6071 | Fencing |  |  | § 84.29.050 Special Fencing Standards states: "Chainlink fencing up to eight feet in height may be installed no closer than 15 feet from the right-of-way on streetside boundaries. Security devices such as razor-wire height extensions may only be directed inward to the property, and may not extend beyond the property boundary to overhang the right-of-way." For interior boundaries, "Chainlink fencing up to eight feet in height may be installed along the property line on interior (non-streetside) boundaries. Security devices such as razor-wire height extensions may only be directed inward to the property, and may not extend beyond the property boundary to overhang any other property." Additionally, "Electric fencing is not allowed." These fencing standards may be applied without a variance in recognition of the capital costs of renewable energy facilities. |  | § 84.29.050 Special Fencing Standards |  | https://codelibrary.amlegal.com/codes/sanbernardino/latest/sanberncty_ca/0-0-0-172671
California | San Bernardino |  | County | 6071 | Screening |  |  | The ordinance requires that commercial solar energy generation facilities be either sufficiently separated from existing communities or, if of sufficiently small size, be provided with adequate setbacks, designed to be lower profile, and sufficiently screened from public view (§ 84.29.035(c)(1)(A) and (B)). It further mandates that proposed fencing, walls, landscaping, and other perimeter features minimize the visual impact of the project so as to blend with and be subordinate to the environment and character of the area (§ 84.29.035(c)(2)). |  | § 84.29.035 Required Findings for Approval of a Commercial Solar Energy Facility |  | https://codelibrary.amlegal.com/codes/sanbernardino/latest/sanberncty_ca/0-0-0-172671
California | San Bernardino |  | County | 6071 | Soil |  |  | The ordinance requires that the proposed commercial solar energy generation facility "will minimize site grading, excavating, and filling activities by being located on land where the existing grade does not exceed an average of five percent across the developed portion of the project site, and by utilizing construction methods that minimize ground disturbance." It also mandates that the facility "will be designed, constructed, and operated so as to minimize dust generation, including provision of sufficient watering of excavated or graded soil during construction to prevent excessive dust," with watering "at a minimum of three times daily on disturbed soil areas with active operations, unless dust is otherwise controlled by rainfall or use of a dust palliative, or other approved dust control measure." Additionally, "all clearing, grading, earth moving, and excavation activities will cease during period of winds greater than 20 miles per hour... or when dust plumes of 20 percent or greater opacity impact public roads, occupied structures, or neighboring property, and in conformance with Air Quality Management District (AQMD) regulations." For sites near residences, "an adequate wind barrier will be provided to reduce potentially blowing dust." Unpaved roads and access ways "will be treated and maintained with a dust palliative or graveled or treated by another approved dust control method to prevent excessive dust." During decommissioning, compliance with an "Erosion and Sediment Control Plan" and other related plans is required. These requirements apply to commercial solar energy generation facilities, including those 15 acres or greater. |  | § 84.29.035 Required Findings for Approval of a Commercial Solar Energy Facility; § 84.29.070 Decommissioning Requirements |  | https://codelibrary.amlegal.com/codes/sanbernardino/latest/sanberncty_ca/0-0-0-172671
California | San Diego |  | County | 6073 | Property Line (Non-Participating) | 3 | feet | For Photovoltaic Solar Energy Systems for Offsite Use with a project area of 10 acres or more, the system "shall meet all of the setback requirements of the zone." The HEIGHT AND SETBACK REQUIREMENTS specify: "Front Yard Setback: 3 foot setback from property line.", "Interior Side Yard Setback: 3 foot setback from property line.", "Exterior Side Yard Setback: 3 foot setback from property line.", and "Rear Yard Setback: 3 foot setback from property line." These setbacks are fixed distances from property lines. Other options mentioned include smaller systems (less than 10 acres) requiring an Administrative Permit and onsite systems which must meet main building setback requirements, but these do not apply to the 10+ acre offsite systems. |  | Section 6954(b)(3): SOLAR ENERGY SYSTEMS, OFFSITE USE MAJOR USE PERMIT PROCESS AND REQUIRED FINDINGS |  | https://www.sandiegocounty.gov/pds/zoning/formfields/PDS-316.pdf
California | San Diego |  | County | 6073 | Decommissioning |  |  | For Photovoltaic Solar Energy Systems for Offsite Use (project area 10 acres or more), the system "shall require a Major Use Permit permitted in accordance with the use permit procedure commencing at section 7350" (Section 6954(b)(2)). Such systems are classified as a Major Impact Service and Utility. Under Section 6954(b)(3)(d), "The operator shall provide a security in the form and amount determined by the Director to ensure removal of the Solar Energy System. The security shall be provided to PDS prior to building permit issuance. Once the Solar Energy System has been removed from the property pursuant to a demolition permit to the satisfaction of the Director, the security may be released to the operator of the Solar Energy System." Other options include: Photovoltaic Solar Energy Systems for Offsite Use with project area less than 10 acres, which "shall be allowed with an Administrative Permit" (Section 6954(b)(1)); and Photovoltaic Solar Energy Systems for Onsite Use, allowed as an accessory use with building permit approval unless subject to special designators or discretionary permits (Section 6954(a)). |  | Section 6954(b)(3)(d): SOLAR ENERGY SYSTEMS, OFFSITE USE MAJOR USE PERMIT PROCESS AND REQUIRED FINDINGS |  | https://www.sandiegocounty.gov/pds/zoning/formfields/PDS-316.pdf
California | San Diego |  | County | 6073 | Soil |  |  | Applicants for Solar Energy Systems do have to prepare a Stormwater Management Plan as part of the Administrative and Major Use Permit process, and please be aware that operation of a solar energy system must comply with all applicable stormwater regulations at all times. This includes requirements for Low Impact Development (LID) materials and wastes control, erosion control, and sediment control on the project site. Projects that involve areas greater than one acre require that the property owner keep additional and updated information on-site concerning stormwater runoff. Photovoltaic Solar Energy Systems for Offsite Use (project area less than 10 acres) require an Administrative Permit; those with a project area of 10 acres or more require a Major Use Permit. The Major Use Permit process applies to systems 10 acres or more and is classified as a Major Impact Service and Utility in all zones. |  | Stormwater Regulations |  | https://www.sandiegocounty.gov/pds/zoning/formfields/PDS-316.pdf
California | San Diego |  | County | 6073 | Special Use Districts |  |  | Photovoltaic Solar Energy Systems for Offsite Use with a project area of 10 acres or more are classified as Major Impact Service and Utility and are allowed in all zones upon approval of a Major Use Permit. The text states: "A photovoltaic solar energy system for offsite use with a project area of 10 acres or more, or a combination of parcels with a combined area of 10 acres or more is a Major Impact Service and Utility in all zones and shall require a Major Use Permit permitted in accordance with the use permit procedure commencing at section 7350." Other options include: (1) Photovoltaic Solar Energy Systems for Onsite Use allowed as an accessory use in all zones upon approval of a building permit; (2) Photovoltaic Solar Energy Systems for Offsite Use with project area less than 10 acres allowed in all zones upon approval of an Administrative Permit; and (3) All other types of solar energy systems or solar power plants classified as Major Impact Service and Utility in all zones requiring a Major Use Permit. No specific district names or abbreviations are provided for the 10 acres or more offsite systems, indicating the use is permitted as a special use in all zones subject to the Major Use Permit process. |  | Section 6954(b)(2): PHOTOVOLTAIC SOLAR ENERGY SYSTEMS, OFFSITE USE MAJOR USE PERMIT PROCESS AND REQUIRED FINDINGS |  | https://www.sandiegocounty.gov/pds/zoning/formfields/PDS-316.pdf
California | Santa Barbara |  | County | 6083 | Screening |  |  | Ground-mounted photovoltaic panel systems greater than 1,500 square feet require a clear, brush-free area of 10 feet around the perimeter, with a reduced fuel zone from 10 feet to 30 feet maintained consistent with California Public Resources Code section 4291 and Santa Barbara County Fire Department Defensible Space Standards. Additionally, a minimum of 30 feet of defensible space shall be maintained around ground-mounted photovoltaic panel systems which are 1,500 square feet or greater in combined panel area. Setback requirements do not apply to ground-mounted, free-standing photovoltaic arrays. |  | 1205.5 Ground-mounted photovoltaic panel systems | 2022 | https://sbcfire.com/wp-content/uploads/2023/07/Ordinance-5170-Chapter-15-Adopted-12-6-2022.pdf
California | Sonoma |  | County | 6097 | Decommissioning |  |  | Commercial facilities: Decommissioning Plan, site restoration & financial assurances are required. Commercial solar facilities are defined as those that provide energy for off-site use, such as through a power purchase agreement or feed in tariff. They may be allowed with a conditional use permit in certain zoning districts and require a Rezone to add the RE (Renewable Energy) Combining Zone within agricultural and resource zones. They are subject to the Renewable Energy Facilities General Development Standards and have location restrictions including not allowed within the LIA zone, Important Farmlands, Scenic or Biotic Resource areas unless a protective easement is applied. Screening and Design Review are also required. |  | Development Standards |  | https://permitsonoma.org/regulationsandlongrangeplans/regulationsandinitiatives/renewableenergy/specialusestandardsforsolarsystemsandfacilities
California | Sonoma |  | County | 6097 | Screening |  |  | For commercial solar facilities: 'Screening and Design Review are required.' Commercial facilities are defined as those that provide energy for off-site use and are subject to the Renewable Energy Facilities General Development Standards. They are not allowed within the LIA zone, on any mapped Important Farmlands, or within Scenic or Biotic Resource areas unless a protective easement is applied. Other options include accessory solar energy systems, which are for on-site use and permitted with zoning clearance and building permit, and roof-mounted or ground-mounted accessory systems with specific height and setback limits. |  | Development Standards |  | https://permitsonoma.org/regulationsandlongrangeplans/regulationsandinitiatives/renewableenergy/specialusestandardsforsolarsystemsandfacilities
California | Sonoma |  | County | 6097 | Special Use Districts | ['LEA (Limited Estate Agricultural)', 'DA (Designated Agricultural)', 'RRD (Rural Resource District)'] |  | Commercial solar facilities are defined as those that provide energy for off-site use. They "may be allowed with a conditional use permit in certain zoning districts, and will require a Rezone to add the RE (Renewable Energy) Combining Zone within the agricultural and resource zones." Specifically, they are "allowed in non-prime agricultural areas (LEA and DA) and resource areas (RRD) only with a Rezone to add the RE Combining District." They are "not allowed within the LIA zone," "not allowed on any mapped Important Farmlands," and "not allowed within Scenic or Biotic Resource areas (SR, BR) unless a protective easement is applied." Additional requirements include "Screening and Design Review," and a "Decommissioning Plan, site restoration & financial assurances." |  | Special Use Standards for Solar Systems & Facilities |  | https://permitsonoma.org/regulationsandlongrangeplans/regulationsandinitiatives/renewableenergy/specialusestandardsforsolarsystemsandfacilities
California | Sonoma |  | County | 6097 | Prohibited Use Districts | ['LIA zone', 'Important Farmlands', 'Scenic Resource areas (SR)', 'Biotic Resource areas (BR)'] |  | Commercial solar facilities are "Not allowed within the LIA zone" and "Not allowed on any mapped Important Farmlands." They are also "Not allowed within Scenic or Biotic Resource areas (SR, BR) unless a protective easement is applied." Other conditions include that commercial facilities "may be allowed with a conditional use permit in certain zoning districts," require a Rezone to add the RE Combining Zone within agricultural and resource zones, and must meet general development standards, screening, design review, and decommissioning plan requirements. |  | Special Use Standards for Solar Systems & Facilities |  | https://permitsonoma.org/regulationsandlongrangeplans/regulationsandinitiatives/renewableenergy/specialusestandardsforsolarsystemsandfacilities
California | Tuolumne |  | County | 6109 | Maximum Height | 15 | feet | The maximum height of a ground-mounted solar energy collector system is 15 feet or the maximum height allowed in the base or overlay district, whichever is less. This applies to solar energy systems generally, including utility-scale systems. The unit for height is feet. |  | 17.88.040 Development and Operational Standards |  | https://www.tuolumnecounty.ca.gov/DocumentCenter/View/27464
California | Yolo |  | County | 6113 | Structures (Non-Participating) | 100 | feet | Utility solar energy systems shall be located no closer than one hundred (100) feet from any residential dwelling on an adjacent property. Large-scale solar energy systems must be setback at least fifty (50) feet from any property line. The 100-foot setback from residences is the most restrictive setback directly pertaining to occupied dwellings for large-scale or utility solar energy systems. |  | Sec. 8-2.1104 Solar energy systems |  | https://codelibrary.amlegal.com/codes/yolocounty/latest/yolo/0-0-0-29890
California | Yolo |  | County | 6113 | Property Line (Non-Participating) | 50 | feet | Large-scale solar energy systems must be setback at least fifty (50) feet from any property line. Other related setbacks include a ten (10)-foot perimeter required in all agricultural, commercial, industrial, and public and open space zones and a five (5)-foot perimeter in residential zones for accessory solar energy systems, and medium-sized solar energy systems require setbacks of at least fifty (50) feet from all property lines in agricultural zones and a ten (10)-foot perimeter in other zones for fire code weed control. However, the 50 feet setback applies specifically to large-scale solar energy systems. |  | Sec. 8-2.1104. Solar energy systems |  | https://codelibrary.amlegal.com/codes/yolocounty/latest/yolo/0-0-0-29890
California | Yolo |  | County | 6113 | Water | 100 | feet | For large-scale solar energy systems, the ordinance requires a minimum one hundred (100)-foot buffer from riparian corridors. Specifically, section (h)(3) states: 'Solar uses shall require a minimum one hundred (100)-foot buffer from riparian corridors.' Additionally, section (g)(7) requires accessory solar energy systems larger than 2.5 acres to be located no closer than 100 feet from a riparian corridor. No other setback distances from lakes, reservoirs, streams, rivers, or wetlands are specified for large-scale systems. |  | Development standards for medium-sized and large-scale solar energy systems (h) |  | https://codelibrary.amlegal.com/codes/yolocounty/latest/yolo/0-0-0-29890
California | Yolo |  | County | 6113 | Public Conservation Lands | 100 | feet | Large-scale solar energy systems are prohibited in the Public Open Space (POS) and Parks and Recreation (P-R) zones. Solar uses shall require a minimum one hundred (100)-foot buffer from riparian corridors. |  | Sec. 8-2.1104 Solar energy systems |  | https://codelibrary.amlegal.com/codes/yolocounty/latest/yolo/0-0-0-29890
California | Yolo |  | County | 6113 | Minimum Lot Size | 30 | acres | A large-scale solar energy system is defined as a utility solar energy conversion system occupying more than thirty (30) acres of land, and that will be used to produce utility power to off-site customers. The text explicitly states: 'Large-scale solar energy system shall mean ... occupying more than thirty (30) acres of land.' Other size categories include medium-sized solar energy systems occupying more than 7.5 acres and no more than 30 acres, and accessory solar energy systems limited to no more than 7.5 acres. The units for these minimum lot sizes are acres. |  | Sec. 8-2.1104. Solar energy systems. |  | https://codelibrary.amlegal.com/codes/yolocounty/latest/yolo/0-0-0-29890
California | Yolo |  | County | 6113 | Maximum Lot Size | 120 | acres | Large-scale solar energy systems are defined as occupying more than thirty (30) acres of land and used to produce utility power to off-site customers. Large-scale solar energy systems occupying no more than one hundred twenty (120) acres of land may be approved through the issuance of a Major Use Permit by the Planning Commission. A large-scale solar energy system greater than one hundred twenty (120) acres requires approval from the Board of Supervisors, following a recommendation from the Planning Commission. The units for these size limits are expressed in acres. |  | Sec. 8-2.1104. Solar energy systems. |  | https://codelibrary.amlegal.com/codes/yolocounty/latest/yolo/0-0-0-29890
California | Yolo |  | County | 6113 | Decommissioning |  |  | Decommissioning shall begin no later than twelve (12) months after a medium-sized or large-scale solar energy system has ceased to generate electricity. Within six (6) months of the beginning of decommissioning, the solar energy system and all structures associated with it shall be removed, all materials shall be recycled or otherwise reused to the extent reasonably practicable, and the property shall be returned to its condition prior to the installation of the solar energy system or to some other condition reasonably appropriate for the designated land use. |  | Sec. 8-2.1104. Solar energy systems |  | https://codelibrary.amlegal.com/codes/yolocounty/latest/yolo/0-0-0-29890
California | Yolo |  | County | 6113 | Screening |  |  | Large-scale solar energy systems must be setback at least fifty (50) feet from any property line (h)(5). Utility solar energy systems shall be located no closer than one hundred (100) feet from any residential dwelling on an adjacent property (h)(6). To the extent reasonably practicable, a utility solar energy system shall have a visual buffer of native vegetation that provides a visual screen to reduce the view of the solar energy system from residences on adjacent lots, including those lots located across a public right-of-way. Solar energy systems proposed to locate in a designated scenic corridor shall require visual screening. Vegetation shall be derived from source-identified plant materials whose origin includes Yolo County and surrounding counties (h)(7). Solar uses shall require a minimum one hundred (100)-foot buffer from riparian corridors (h)(3). Medium-sized solar energy systems shall meet the front, rear, and side yard setback requirements of the zone in which they are located, with the following exception: in agricultural zones, the setbacks shall be at least fifty (50) feet from all property lines. A ten (10)-foot perimeter shall be required in all other zones to address Fire Code requirements for weed control (h)(4). |  | Sec. 8-2.1104. Solar energy systems. |  | https://codelibrary.amlegal.com/codes/yolocounty/latest/yolo/0-0-0-29890
California | Yolo |  | County | 6113 | Special Use Districts | ['A-N (Agricultural-Natural)', 'A-X (Agricultural-Exclusive)', 'A-I (Agricultural-Industrial)', 'I-L (Industrial-Light)', 'I-H (Industrial-Heavy)'] |  | Large-scale solar energy systems (> 30 acres) may be approved through the issuance of a Major Use Permit by the Planning Commission, provided the application is consistent with conditions and standards set forth in subsections (h) and (i). A large-scale solar energy system greater than one hundred twenty (120) acres requires approval from the Board of Supervisors, following a recommendation from the Planning Commission. Large-scale solar energy systems are prohibited in the Public Open Space (POS) and Parks and Recreation (P-R) zones. The table shows UP(M) (Major Use Permit) required in zones A-N, A-X, A-I, I-L, and I-H, and N (Not Allowed) in other zones such as RR, R, C, POS, and P-R. Other solar system types have different permit requirements, including Site Plan Review, Minor Use Permit, or are allowed with zoning clearance. |  | Sec. 8-2.1104. Solar energy systems. |  | https://codelibrary.amlegal.com/codes/yolocounty/latest/yolo/0-0-0-29890
California | Yolo |  | County | 6113 | Prohibited Use Districts | ['Public Open Space (POS)', 'Parks and Recreation (P-R)', 'RR-5 (Rural Residential 5-acre)', 'RR-2 (Rural Residential 2-acre)', 'R-L (Residential Low)', 'R-M (Residential Medium)', 'R-H (Residential High)', 'OPRD (Open Space and Recreation District)'] |  | Large-scale solar energy systems are explicitly prohibited in the Public Open Space (POS) and Parks and Recreation (P-R) zones as stated: 'Large-scale solar energy systems are prohibited in the Public Open Space (POS) and Parks and Recreation (P-R) zones.' Additionally, Table 8-2.1104 shows that large-scale solar energy systems (> 30 ac) are not allowed (N) in RR-5, RR-2, R-L, R-M, R-H, and OPRD zones. Other zones allow large-scale solar energy systems with various permit requirements, such as Major Use Permit (UP(M)) in A-C, A-R, I-L, I-H, and PQP zones, and are subject to conditions and standards in subsections (h) and (i). |  | Sec. 8-2.1104. Solar energy systems. |  | https://codelibrary.amlegal.com/codes/yolocounty/latest/yolo/0-0-0-29890
Colorado | Arapahoe |  | County | 8005 | Water | 500 | feet | The ordinance states that solar facilities must be located "Outside of a 100-year floodplain and at least 500 feet from the edge of any perennial surface water body, the ordinary high water mark of any perennial or intermittent stream or the edge of any riparian area, whichever is the greater distance, as measured from the pad boundary, unless CPW has waived or modified the setback from the stream, surface water, or the riparian area." While this setback is explicitly stated for Small Solar System Facilities, larger solar facilities exceeding the size of a Small Solar System Facility are subject to the Use by Special Review process (Section 5-3.4), which applies the same or similar standards. Other related provisions include avoiding construction in CPW-mapped High Priority Habitats and prohibiting fencing that bisects streams or tributaries with an ordinary high water mark. Facilities shall not be located in floodplains. Access roads and underground utilities may cross floodplains if designed and permitted accordingly. |  | 5-3.5.E.4.a.iv | 2024 | https://files.arapahoeco.gov/Public%20Works_Development/zoning/Land%20Development%20Code/LandDevelopmentCodeRev12102024.pdf
Colorado | Arapahoe |  | County | 8005 | Signage |  |  | The text explicitly details signage requirements only for Small Solar System Facilities, including posting a sign within five days of application filing that lists the case number, type of case, phone number of the Planning Division, and distance to the proposed facility; directional signage at or near the intersection of the access road with the public road containing the facility address; and a sign at the entrance with the Operator’s 24/7 contact information. All signage must follow County signage content requirements and not be placed within any County Road right-of-way unless authorized. For Solar Facilities Exceeding the Size of a Small Solar System Facility, the text states that such facilities must follow the Use by Special Review process under Section 5-3.4, which applies to Major Electric Facilities, but does not explicitly provide signage requirements for these larger facilities within the provided text. Therefore, the developer must comply with Section 5-3.4 for larger facilities, but the signage requirements for those are not explicitly stated here. |  | 5-3: Zoning Procedures | 2024 | https://files.arapahoeco.gov/Public%20Works_Development/zoning/Land%20Development%20Code/LandDevelopmentCodeRev12102024.pdf
Colorado | Cheyenne |  | County | 8017 | Roads | 0.25 | miles | The Utility Scale Solar Energy System and BESS shall be setback a minimum of ¼ mile from any highway eligible or designated to be a scenic highway or roadway by the Cheyenne County Land Use Regulations or by the state. This scenic resource protection setback requirement may be reduced if the Board determines that the characteristics of the surrounding property eliminate or substantially reduce considerations of scenic value. Additionally, Utility Scale solar collection panels and equipment and BESS shall comply with the Industrial/Commercial Setbacks which specify a minimum front setback of 30 feet from the road right-of-way (ROW). |  | D. Additional Standards for Utility Scale Solar Energy System and BESS | 2022 | https://www.co.cheyenne.co.us/assets/pdfs/zoning_comprehensive_plan_zoning_ordinance_2022.pdf
Colorado | Cheyenne |  | County | 8017 | Decommissioning |  |  | The ordinance explicitly requires a Decommissioning Plan for Utility Scale Solar Energy Systems that includes: anticipated life of the project; an estimate of decommissioning costs certified by a Professional Engineer, updated every five years after year fifteen; financial security provisions in compliance with Section 11-103(b); anticipated manner of decommissioning and site restoration; triggering events including eighteen months of continuous non-operation; removal of structures, debris, and cabling down to twenty-four inches; restoration of soil and vegetation; provisions ensuring decommissioning will not materially interfere with surrounding land use; binding terms on owners, operators, successors, assigns, or heirs; County rights to review, reconsider, and access the site for decommissioning enforcement. Financial security must be posted prior to beginning year fifteen of operation, equal to certified decommissioning costs, with possible waiver if landowner agreements ensure compliance. The County may inspect and enforce compliance, and may enter the property to complete decommissioning if necessary. Financial security may be released upon satisfactory completion of decommissioning, permit surrender before construction, or abandonment with site restoration. Additionally, if the Utility Scale Solar Energy System ceases to perform its intended function for more than eighteen consecutive months, it must be removed and the site restored within ninety days. These requirements are found in Section 1-105(A)(1)(k), 1-105(B)(4), and 1-105(D)(g). |  | 1-105: Utility Wind Scale, Solar, and BESS Requirements and Standards | 2022 | https://www.co.cheyenne.co.us/assets/pdfs/zoning_comprehensive_plan_zoning_ordinance_2022.pdf
Colorado | Cheyenne |  | County | 8017 | Fencing |  |  | Fencing or other barriers acceptable to the County shall be installed to prevent unauthorized access to solar collectors and equipment and BESS battery enclosures. This applies to Utility Scale Solar Energy Systems, defined as "a utility-scale solar energy conversion system ... occupying more than 30 acres and that will be used to produce utility power to off-site customers." Other related requirements include setbacks, maximum system height, visual impacts, fire protection, location restrictions, certification, and removal of discontinued systems. These are detailed in section 1-105(D). |  | 1-105: Utility Wind Scale, Solar, and BESS Requirements and Standards | 2022 | https://www.co.cheyenne.co.us/assets/pdfs/zoning_comprehensive_plan_zoning_ordinance_2022.pdf
Colorado | Cheyenne |  | County | 8017 | Special Use Districts | ['Agricultural District (A)', 'Other Agricultural Lands District (A-2)'] |  | Utility Wind and Solar Energy Systems are listed as conditional uses in the Agricultural District (A) under section 2-101.B.31 and in the Other Agricultural Lands District (A-2) under section 2-102.B.30. Other related uses such as 'Generating facilities (commercial)' are also conditional uses in these districts and in Residential (R), Commercial (C), and Industrial (I) districts, but Utility Wind and Solar Energy Systems are explicitly named only in the Agricultural and Other Agricultural Lands districts. |  |  | 2022 | https://www.co.cheyenne.co.us/assets/pdfs/zoning_comprehensive_plan_zoning_ordinance_2022.pdf
Colorado | Clear Creek |  | County | 8019 | Property Line (Non-Participating) | 1 | structure-height-multiplier | Setbacks for Utility Scale Solar Energy Facilities with the approval of a Permit for Areas and Activities of State Interest (1041 Permit) shall be the distance equal to the total extended height of the system unless all owners of the property(ies) within the setback -- who, with due diligence by Applicant, can be identified -- consent in writing in a form acceptable for recording and which is binding on the land. Setbacks shall be measured from the base of the structure to the closest property line of adjacent properties located outside of the 1041 Permit area. |  | 205.8. Utility Scale Wind Energy Facilities and Utility Scale Solar Energy Facilities |  | https://www.co.clear-creek.co.us/210/Zoning-Regulations-PDF
Colorado | Clear Creek |  | County | 8019 | Special Use Districts | ['Residential Districts: MR-1, MR-5, MR-LT', 'Agricultural District: AG', 'Commercial - Tourism/Recreation: C-TR', 'Commercial - Outdoor/Recreation: C-OR', 'Industrial District: I', 'Mining Districts', 'Natural Resource - Preservation/Conservation: NR-PC'] |  | Utility Scale Solar Energy Facilities are permitted with the approval of a Permit for Areas and Activities of State Interest (1041 Permit) in the following districts: "Residentially classified parcels of land classified as MR-1, MR-5 and MR-LT may be used for the following purpose, subject to other federal, state, and county laws: 205.8. Utility Scale Wind Energy Facilities and Utility Scale Solar Energy Facilities with the approval of a Permit for Areas and Activities of State Interest (1041 Permit)." Similar language appears in Agricultural (405.10), Commercial - Tourism/Recreation (513.4.15), Commercial - Outdoor/Recreation (516.4.11), Industrial (606.10), Mining (704.5), and Natural Resource - Preservation/Conservation (1605.12) districts. Setbacks are required equal to the total extended height of the system unless all owners of the property(ies) within the setback consent in writing. Other solar system types such as Small Solar Energy Systems and Distributed Solar Energy Systems are mentioned in many districts but are not relevant to Utility Scale Solar Energy Facilities. No solar overlay districts are included per instructions. |  |  |  | https://www.co.clear-creek.co.us/210/Zoning-Regulations-PDF
Colorado | Eagle |  | County | 8037 | Maximum Height | 10 | feet | The proposed ground mounted solar array is described as "not to exceed 10’ in height." There is a noted discrepancy with another statement mentioning "not to exceed 15 feet in height," but the final clarified and most restrictive height limit is 10 feet. This height restriction applies to a utility-scale solar energy system of approximately 200 kW capacity intended to deliver power to Holy Cross Energy. The units for the height restriction are feet. |  |  |  | https://go.boarddocs.com/co/eagleco/Board.nsf/files/BUSRXE701D3E/$file/Attachment%201%20-%20Application%20Materials%20(2).pdf
Colorado | Eagle |  | County | 8037 | Glare |  |  | The ordinance requires that "All Solar Energy Systems shall incorporate anti-reflectivity coating provided by the manufacturer, as well as non-reflective materials for racking, structural, and/or other associated equipment" (ECLUR Section 3-310.Bb.1.). The project description confirms compliance with this standard, stating that "panels have standard anti-reflectivity provisions, are edged in flat aluminum and wracking is non-reflective for standard mitigation measures." No other options or conditions regarding glare restrictions are provided in the text. |  | Standards for a Solar Farm |  | https://go.boarddocs.com/co/eagleco/Board.nsf/files/BUSRXE701D3E/$file/Attachment%201%20-%20Application%20Materials%20(2).pdf
Colorado | Eagle |  | County | 8037 | Fencing |  |  | The proposed approximately 200 kW ground-mounted solar array will be "surrounded by a game-approved fence for safety," specifically an "8-foot tall, big game exclusion fence" recommended by Colorado Parks and Wildlife. The fence height is to be consistent with the site plan and Environmental Impact Report, and the fence is a condition the developer must meet. The project is described as a ground-mounted, fixed design not to exceed 10 feet in height, delivering power to Holy Cross Energy, thus qualifying as a utility-scale solar energy system. No other fencing options or conditions are provided in the text. |  | 4. WRITTEN DESCRIPTION |  | https://go.boarddocs.com/co/eagleco/Board.nsf/files/BUSRXE701D3E/$file/Attachment%201%20-%20Application%20Materials%20(2).pdf
Colorado | Elbert |  | County | 8039 | Structures (Non-Participating) | 1320 | feet | The ordinance states that the exterior boundary of any energy generation facility (other than Wind Energy System) must be at least 1,320 feet away from any subdivision or planned unit development (PUD). Additionally, the siting and build location of the 'fall zone' for energy generation towers or support structures shall be located as far away as practicable from any dwelling or residence not designated within an existing subdivision or PUD. This setback applies to Solar Energy System, Large Commercial (Utility) defined as >15 MW or greater than 10 acres. |  | D. Designated Matters of State Interest, 2. Designated Matters of State Interest, (a) Site selection and construction of Major Public Utility Facilities | 2022 | https://www.elbertcounty-co.gov/DocumentCenter/View/2241/Resolution-22-36-Adoption-of-1041-Revisions-and-Article-XVII-of-the-Elbert-County-Zoning-Code
Colorado | Elbert |  | County | 8039 | Property Line (Non-Participating) | 1320 | feet | Map showing Solar Facility, or Overhead Transmission Lines are located at least One thousand three hundred twenty (1,320') feet from an existing subdivision as measured from the furthest point of the exterior border of the energy generation facility. The exterior envelope or outermost boundary for any energy generation facility ... shall be located within the exterior envelope or outermost boundary of an energy generation facility, the border of which at least 1,320 feet away from any subdivision or PUD. |  | E. Exempt Development Activities | 2022 | https://www.elbertcounty-co.gov/DocumentCenter/View/2241/Resolution-22-36-Adoption-of-1041-Revisions-and-Article-XVII-of-the-Elbert-County-Zoning-Code
Colorado | Elbert |  | County | 8039 | Maximum Project Size | 15 | MW | Table 3 defines Solar Energy System, Large Commercial (Utility) as '>15 MW or greater than 10 acres'. Other categories include Accessory (<15 kW on 1 acre or less), Small Commercial (15 kW to 1 MW on 1.1 to 10 acres), and Medium Commercial (1 MW to 15 MW or greater than 10 acres). The maximum project size for large commercial systems is thus explicitly set at greater than 15 MW or greater than 10 acres. The units for system size are megawatts (MW) and acreage is in acres. |  | TABLE 3: SOLAR ENERGY GENERATION | 2022 | https://www.elbertcounty-co.gov/DocumentCenter/View/2241/Resolution-22-36-Adoption-of-1041-Revisions-and-Article-XVII-of-the-Elbert-County-Zoning-Code
Colorado | Elbert |  | County | 8039 | Minimum Lot Size | 10 | acres | Solar Energy System, Large Commercial (Utility) is defined as >15 MW or greater than 10 acres, with a minimum lot size of Greater than 10 acres. Other categories include Accessory (<15 kW on 1 acre or less), Small Commercial (15 kW to 1 MW on 1.1 to 10 acres), and Medium Commercial (1 MW to 15 MW or greater than 10 acres). The minimum lot size is expressed in acres. |  | TABLE 3: SOLAR ENERGY GENERATION | 2022 | https://www.elbertcounty-co.gov/DocumentCenter/View/2241/Resolution-22-36-Adoption-of-1041-Revisions-and-Article-XVII-of-the-Elbert-County-Zoning-Code
Colorado | El Paso |  | County | 8041 | Structures (Non-Participating) | 1.5 | structure-height-multiplier | Wind turbines and meteorological monitoring devices shall be setback 1½ feet for every 1 foot of height from existing dwellings. For the purpose of calculating the applicable setbacks, wind turbine height shall be measured from finished grade to the tip of the blade in the highest vertical position. All other structures shall be required to meet the setbacks of the underlying zone district unless otherwise established by the specific wind/solar energy generation overlay district zoning and development plan. |  | 4.3.5. WSE-O, Wind and/or Solar Energy Generation Plan Overlay District | 2016 | https://planningdevelopment.elpasoco.com/wp-content/uploads/LandUseCode/EPC-Land-Use-Code-Chapter-4-2016.pdf
Colorado | El Paso |  | County | 8041 | Roads | 1.5 | structure-height-multiplier | Wind turbines and meteorological monitoring devices shall be setback 1½ feet for every 1 foot of height from public rights-of-way unless otherwise established by the specific wind/solar energy generation overlay district zoning and development plan. For the purpose of calculating the applicable setbacks, wind turbine height shall be measured from finished grade to the tip of the blade in the highest vertical position. All other structures shall be required to meet the setbacks of the underlying zone district unless otherwise established by the specific wind/solar energy generation overlay district zoning and development plan. |  | 4.3.5. (B)(2)(b) Structure Setbacks | 2016 | https://planningdevelopment.elpasoco.com/wp-content/uploads/LandUseCode/EPC-Land-Use-Code-Chapter-4-2016.pdf
Colorado | El Paso |  | County | 8041 | Decommissioning |  |  | A decommissioning plan and agreement shall be required with all wind and/or solar energy plan overlay district applications and shall include: provisions describing the triggering events for decommissioning; provisions for removal of structures, debris and cabling, including those below the soil surface; provisions for restoration of soil and vegetation; an estimate of decommissioning costs certified by a professional engineer; financial assurance acceptable to the County, secured by the owner, for adequately performing decommissioning; identification of and procedures for County access to financial assurances; a provision that the terms of the decommissioning plan shall be binding on the owner and any successors, assigns, or heirs; and a provision that the County shall have access to the site, pursuant to reasonable notice, to effect or complete decommissioning. The Planning Commission shall review and make a recommendation to the Board of County Commissioners, who have final approval authority of all decommissioning plans associated with any WSEO application. |  | 4.3.5. (C) Decommissioning Plan and Agreement | 2016 | https://planningdevelopment.elpasoco.com/wp-content/uploads/LandUseCode/EPC-Land-Use-Code-Chapter-4-2016.pdf
Colorado | Fremont |  | County | 8043 | Decommissioning |  |  | Decommissioning/reclamation shall commence within six (6) months after power production has permanently ceased and be completed within twelve (12) months from the start date of the decommissioning/reclamation work, or per the schedule as approved by the County. The applicant shall notify the Zoning Administrator in writing of the proposed date of discontinued operations and plans for removal prior to commencement of decommissioning. All non-utility owned equipment, conduits, structures, fencing and foundations above and below grade shall be removed. All fences, graveled areas and access roads shall be removed unless a landowner agreement to retain is presented, in writing. Hazardous materials shall be removed and disposed of in accordance with Federal, State, and Local law. Beginning no later than fifteen (15) years from the initial commercial operating date of the Solar Facility and at a frequency of every five (5) years thereafter, the applicant shall provide updated decommissioning/reclamation cost estimates. No later than fifteen (15) years from the initial commercial operating date of the Solar Facility, an irrevocable standby letter of credit, bond, or alternate form of financial security in an amount sufficient to fund the estimated decommissioning/reclamation costs shall be submitted to County. In the event of failure to remove the installation, the County may collect the financial security and remove the installation, with reimbursement obligations for additional costs. These requirements apply to Utility Scale Solar Energy Facilities defined as power plants nine (9) acres or larger. |  | G. ADDITIONAL SUBMITTAL REQUIREMENTS APPLICABLE TO SITE SELECTION AND CONSTRUCTION OF MAJOR FACILITIES OF A PUBLIC UTILITY FOR UTILITY-SCALE SOLAR FACILITIES. | 2024 | https://fremontcountyco.gov/sites/default/files/10.1_Fremont_1041_Regulations.with_contents.12_Nov_24_0.pdf
Colorado | Fremont |  | County | 8043 | Screening |  |  | The ordinance requires a 'Screening and Vegetation Plan to include screening and buffering materials, type of landscaping, elevations, and maintenance requirements' for Utility Scale Solar Facilities. This is part of the additional submittal requirements applicable to site selection and construction of major facilities of a public utility for utility-scale solar facilities. The plan is listed under section G.4.n. The ordinance also defines 'Utility Scale Solar Energy Facility' as 'a power plant, nine (9) acres or larger, that converts solar energy into usable thermal mechanical, or electrical energy, including such devices as solar energy systems and supporting structures and such directly connected equipment as generators, alternators, inverters, batteries and associated control equipment.' |  | G. ADDITIONAL SUBMITTAL REQUIREMENTS APPLICABLE TO SITE SELECTION AND CONSTRUCTION OF MAJOR FACILITIES OF A PUBLIC UTILITY FOR UTILITY-SCALE SOLAR FACILITIES | 2024 | https://fremontcountyco.gov/sites/default/files/10.1_Fremont_1041_Regulations.with_contents.12_Nov_24_0.pdf
Colorado | Fremont |  | County | 8043 | Soil |  |  | The ordinance requires that for project-related substations within a Utility Scale Solar Energy Facility, the applicant must submit a final Grading Plan for review and approval by the County Engineer prior to construction, and the project must be constructed in compliance with this Grading Plan. Additionally, the owner or operator must construct, maintain, and operate the project in compliance with an approved Erosion and Sediment Control Plan. The definition of Utility Scale Solar Energy Facility is a power plant nine (9) acres or larger that converts solar energy into usable energy, including solar energy systems and supporting structures. Other provisions include detailed submittal requirements such as a draft Grading Plan limiting grading by avoiding steep slopes and laying out arrays parallel to landforms, including existing and proposed contours, topsoil management, percent of site graded, and drainage design, but the explicit soil, erosion, and sediment control requirements are tied to the Grading Plan and Erosion and Sediment Control Plan for substations. |  | 6. Special provisions for project related substations | 2024 | https://fremontcountyco.gov/sites/default/files/10.1_Fremont_1041_Regulations.with_contents.12_Nov_24_0.pdf
Colorado | Kiowa |  | County | 8061 | Structures (Non-Participating) | 0.25 | miles | No SEF shall be located such that the distance between Solar Collectors and other accessory structures and buildings, including substations, meteorological towers, electrical infrastructure, and other appurtenant structures and facilities and an Occupied Residence located on the Land Parcel of a Nonparticipating Landowner is less than 0.25 of a mile (1320’) from the Nonparticipating Landowner’s Residence. Other setbacks include 50 feet from Other Structures on Nonparticipating Landowner’s parcels. Battery Storage or BESS have the same 0.25 mile setback from Occupied Residences. Transmission Lines setbacks from Occupied Residences are governed by the distance required by the NESC. The Setbacks as set forth in these sections shall not apply to Participating Landowners’ parcels. The Board may approve lesser setbacks upon request considering various factors. |  | 10-111 Setback Requirements for Solar Energy Facilities | 2023 | https://kiowacounty-colorado.com/2023-3%20Resolution%20%20Setbacks%20for%20Solar%20Wind%20and%20Transmission.pdf
Colorado | Kiowa |  | County | 8061 | Property Line (Non-Participating) | 1320 | feet | No Solar Energy Facility (SEF) shall be located less than 0.25 of a mile (1320’) of the corporate boundary of an incorporated municipality. No SEF shall be located such that the distance between Solar Collectors and other accessory structures and buildings and Other Structures located on the Land Parcel of a Nonparticipating Landowner is less than fifty (50) feet from the Nonparticipating Landowner’s Boundary. The setbacks as set forth in this Section 10-111 shall not apply to a Land Parcel or a Pooled Land Parcel of any Participating Landowner. For Transmission Lines and Facilities (TLF) appurtenant to Power Plants, setbacks from the Boundary of an incorporated municipality and the Outer Boundary of the 1041 Permitted Area must comply with the distances required by the National Electrical Safety Code (NESC). |  | 10-111 Setback Requirements for Solar Energy Facilities | 2023 | https://kiowacounty-colorado.com/2023-3%20Resolution%20%20Setbacks%20for%20Solar%20Wind%20and%20Transmission.pdf
Colorado | Kit Carson |  | County | 8063 | Structures (Non-Participating) | 500 | feet | Setback from inhabited structures including: residence, school, hospital, church or public library is 500 feet for Solar Energy Facilities. Other setbacks include 70 feet from above-ground public electric power lines or communication lines, 70 feet from existing public road or highway or railroad, and 70 feet from all other property lines. (Section 6-105(B)(3)(b)) |  | Section 6-105 Standards Applicable to Wind or Solar Energy Facility | 2021 | https://kitcarsoncounty.colorado.gov/sites/kitcarsoncounty/files/documents/21-057_Kit%20Carson%20County%20Land%20Use%20Code%20-%20October%2020%2C%202021%20Final.pdf
Colorado | Kit Carson |  | County | 8063 | Property Line (Non-Participating) | 70 | feet | The ordinance specifies a fixed setback distance of 70 feet from all other property lines for Solar Panels comprising the Solar Energy Facility. Setbacks are measured as the distance between the nearest lot line and the center point of a structure, along a line at right angles to the lot line. Other setback options include setbacks from above-ground public electric power lines or communication lines (70 feet), and from existing public road or highway or railroad (70 feet). Setbacks from inhabited structures are 500 feet but are not equivalent to property lines unless explicitly stated. Scenic resource setbacks require a minimum ¼ mile setback from designated scenic highways or roadways, which may be reduced under certain conditions. Multipliers based on system height apply to setbacks from power lines and roads but not to property lines. |  | Section 6-105(B)(3) Setbacks | 2021 | https://kitcarsoncounty.colorado.gov/sites/kitcarsoncounty/files/documents/21-057_Kit%20Carson%20County%20Land%20Use%20Code%20-%20October%2020%2C%202021%20Final.pdf
Colorado | Kit Carson |  | County | 8063 | Roads | 70 | feet | The following minimum setback shall apply to Solar Panels comprising the Solar Energy Facility: Setback from existing public road or highway is 70 feet, measured from the outer boundary of the public road/highway right-of-way. Additional considerations include setbacks from County-established rights-of-way (45 feet on each side of section lines) reviewed on a case-by-case basis, and a scenic resources setback of a minimum ¼ mile from any highway designated as a scenic highway or roadway, which may be reduced under certain conditions. |  | Section 6-105 Standards Applicable to Wind or Solar Energy Facility | 2021 | https://kitcarsoncounty.colorado.gov/sites/kitcarsoncounty/files/documents/21-057_Kit%20Carson%20County%20Land%20Use%20Code%20-%20October%2020%2C%202021%20Final.pdf
Colorado | Kit Carson |  | County | 8063 | Railroads | 70 | feet | The setback from existing public road or highway or railroad for Solar Energy Facilities is 70 feet, measured from the outer boundary of the railroad right-of-way. This applies to solar panels comprising the Solar Energy Facility, defined as electricity generating facilities supplying electricity to off-site customers with equal to or greater than 100 kilowatts in total nameplate capacity. Other setback options include: for wind turbines, 1.1 times system height; from above-ground public electric power lines or communication lines, 70 feet for solar; from inhabited structures, 500 feet for solar; and from all other property lines, 70 feet for solar. The setback from railroads is a fixed distance, not a multiplier of system height. |  | Section 6-105 Standards Applicable to Wind or Solar Energy Facility | 2021 | https://kitcarsoncounty.colorado.gov/sites/kitcarsoncounty/files/documents/21-057_Kit%20Carson%20County%20Land%20Use%20Code%20-%20October%2020%2C%202021%20Final.pdf
Colorado | Kit Carson |  | County | 8063 | Transmission | 70 | feet | The following setbacks shall apply to each Solar Panel comprising the Solar Energy Facility: Setback from above-ground public electric power lines or communication lines: 70 feet. (Measured from the outer boundary of the public utility right-of-way or easement [or from existing power line or telephone line]). Other setback options include for wind energy facilities: 1.1 times system height from above-ground public electric power lines or communication lines; setbacks from existing public road or highway or railroad; setbacks from inhabited structures; and setbacks from all other property lines. |  | Section 6-105 Standards Applicable to Wind or Solar Energy Facility | 2021 | https://kitcarsoncounty.colorado.gov/sites/kitcarsoncounty/files/documents/21-057_Kit%20Carson%20County%20Land%20Use%20Code%20-%20October%2020%2C%202021%20Final.pdf
Colorado | Kit Carson |  | County | 8063 | Decommissioning |  |  | Section 6-103(A)(6) requires the Applicant to provide a Decommissioning Plan in accordance with section 6-105(B)(13) of this Article. Section 6-105(B)(13) states: "Prior to receiving siting approval under these Regulations, the County and the Applicant(s), Owner(s), and/or Operator(s) must formulate a Decommissioning Plan to ensure that the Wind or Solar Energy Facility is properly decommissioned." The Decommissioning Plan shall include: "a. Provisions describing the triggering events for the decommissioning... Decommissioning shall be completed within eighteen (18) months of an owner filing a Notice of Termination of Operations with the County. b. Provisions for the removal of structures, debris and cabling including those below the soil surface to depths agreed to in landowner agreements or down twenty-four (24) inches. c. Provisions for the restoration of the soil and vegetation. d. A description of the form of Financial Assurance for decommissioning... Financial Assurance is to begin the year fifteen (15), unless there is abandonment or decommissioning of the project prior to that time, and secured by the Owner(s) or Operator(s), for the purpose of adequately performing decommissioning, an amount equal to the decommissioning costs. e. An estimate of the decommissioning costs certified by a Professional Engineer to be updated every five (5) years, following year fifteen (15), unless there is abandonment or decommissioning of the project prior to that time. f. Identification of and procedures to access Financial Assurances. g. A provision that the terms of the Decommissioning Plan shall be binding upon the Owner(s) or Operator(s) and any of their successors, assigns or heirs. h. If decommissioning does not proceed in accordance with the Decommissioning Plan, the County shall have the right, but not the requirement, to enter the property and cause the appropriate abandonment and decommissioning measures as determined by the approved Decommissioning Plan. i. A provision that the County shall have the right to review final decommissioning and reclamation to confirm it is consistent with the Decommissioning Plan. j. The Applicant may provide documentation to the County to demonstrate that Financial Assurances for decommissioning have been sufficiently addressed as part of the landowner agreements... k. Financial Assurance Forfeiture. Bond or other financial assurance forfeiture proceedings shall occur only in the event that abandonment and decommissioning does not comply with the Decommissioning Plan and a cure period of sixty (60) days has expired." The Solar Energy Facility is defined as "an electricity generating facility... whose main purpose is to supply electricity to off-site customer(s) with equal to or greater than 100 kilowatts in total nameplate capacity." |  | Section 6-105 Standards Applicable to Wind or Solar Energy Facility | 2021 | https://kitcarsoncounty.colorado.gov/sites/kitcarsoncounty/files/documents/21-057_Kit%20Carson%20County%20Land%20Use%20Code%20-%20October%2020%2C%202021%20Final.pdf
Colorado | Kit Carson |  | County | 8063 | Glare |  |  | Section 6-105(A)(8)(c) states: "Construction and operation of the Wind or Solar Energy Facility shall not significantly increase existing glare, dust or noise at surrounding properties." To minimize glare, "Solar Panels shall be painted a neutral color such as matte white or matte gray." This applies to Solar Energy Facilities defined as "an electricity generating facility ... whose main purpose is to supply electricity to off-site customer(s) with equal to or greater than 100 kilowatts in total nameplate capacity." |  | Section 6-105 Standards Applicable to Wind or Solar Energy Facility | 2021 | https://kitcarsoncounty.colorado.gov/sites/kitcarsoncounty/files/documents/21-057_Kit%20Carson%20County%20Land%20Use%20Code%20-%20October%2020%2C%202021%20Final.pdf
Colorado | Kit Carson |  | County | 8063 | Soil |  |  | Section 6-103(B)(4) requires the Applicant to provide a Water and/or Wind Erosion Control Plan as part of the Pre-Construction Materials, including a preliminary plan showing existing and proposed grading for the Solar Energy Facility site and a description of practices that will be utilized to prevent erosion and run-off during construction. If there are any modifications to this plan, the Applicant will provide a final Drainage and Erosion Control Plan prior to commencement of construction. Section 6-103(B)(5) requires an Analysis for Erosion, Sedimentation and Flooding if any Solar Panels or accessory facility is located within the 100-year floodplain, including a preliminary report addressing potential for wind erosion, water erosion, sedimentation and flooding, with a final report required if there are modifications to locations prior to construction. Section 6-105(A)(8)(d) mandates that "Erosion and sedimentation control measures that ensure that disturbed areas and soil stockpiles are stabilized during construction shall be implemented. Disturbed areas shall be revegetated in accordance with landowner agreements." These requirements apply to Solar Energy Facilities defined as "an electricity generating facility ... whose main purpose is to supply electricity to off-site customer(s) with equal to or greater than 100 kilowatts in total nameplate capacity," which fits the typical definition of utility-scale solar energy systems. |  | Section 6-103 Conditional Use Development Permit Application Requirements for a Wind or Solar Energy Facility | 2021 | https://kitcarsoncounty.colorado.gov/sites/kitcarsoncounty/files/documents/21-057_Kit%20Carson%20County%20Land%20Use%20Code%20-%20October%2020%2C%202021%20Final.pdf
Colorado | Lake |  | County | 8065 | Maximum Height | 20 | feet | The maximum height of any structure associated with a large solar energy system shall not exceed 20 feet, as measured from the natural grade at the base of the structure to its highest point. Other related height limits include small solar energy systems with a maximum height of 15 feet, roof-mounted small systems not extending more than 5 feet above the highest roof point, and ground-mounted solar panels not exceeding 25 feet in height. However, for large solar energy systems specifically, the 20 feet maximum height applies. |  | 5.2.20 Solar Energy Systems |  | https://lakecountyco.gov/DocumentCenter/View/168/Chapter-5--Use-Regulations-PDF
Colorado | Lake |  | County | 8065 | Decommissioning |  |  | For Large Solar Energy Systems, a decommissioning plan must be submitted and approved as part of the application, addressing "the removal of all equipment and restoration of the site upon cessation of use." Additionally, the application must provide "a plan for site rehabilitation after the use is terminated." The Board of County Commissioners may require financial security "to secure the execution of the site rehabilitation plan conforming to best management practices." Other standards for Large Solar Energy Systems include compliance with setbacks, height limits (not exceeding 20 feet), screening from adjacent residential uses and public rights-of-way, impacts to wildlife and traffic, and operational standards to prevent nuisances. Small Solar Energy Systems have separate standards, including lower height limits and setback requirements, but decommissioning requirements are not explicitly stated for them. If a solar energy system is not operated for 12 months, it is considered abandoned and must be removed within 90 days of notice. |  | 5.2.20 Solar Energy Systems |  | https://lakecountyco.gov/DocumentCenter/View/168/Chapter-5--Use-Regulations-PDF
Colorado | Lake |  | County | 8065 | Glare |  |  | Section 5.2.20 C)4 requires that "All solar energy systems shall be designed and located to prevent glare or reflection onto adjacent properties and roadways and to not pose a safety hazard to motorists or pedestrians." Section 5.2.20 H) states that large solar energy systems "shall be operated so that it does not emit heat, glare, radiation, or fumes that substantially interfere with the existing use of adjoining properties or which constitutes a public nuisance or hazard." These provisions explicitly impose glare restrictions on large solar energy systems. Other related standards include setbacks, height limits, screening, decommissioning plans, and operational requirements, but these do not specifically address glare. |  | 5.2.20 Solar Energy Systems |  | https://lakecountyco.gov/DocumentCenter/View/168/Chapter-5--Use-Regulations-PDF
Colorado | Lake |  | County | 8065 | Screening |  |  | Large solar energy systems shall be screened from adjacent residential uses and public rights-of-way to the extent practicable through the use of landscaping, berms, fencing, or other screening methods (5.2.20 D) 2) c)). Additionally, all ground-mounted systems and other energy system appurtenances shall be screened from views at grade to the best extent possible, without compromising the solar energy system’s access to the sun (5.2.20 M)). |  | 5.2.20 Solar Energy Systems |  | https://lakecountyco.gov/DocumentCenter/View/168/Chapter-5--Use-Regulations-PDF
Colorado | Lake |  | County | 8065 | Special Use Districts | ['RUR (Rural)', 'AF (Agricultural-Forestry)', 'AR (Agricultural-Residential)', 'UR (Urban Residential)', 'RM (Residential Multi-family)', 'CI (Commercial-Industrial)', 'IM (Industrial Manufacturing)', 'BC (Business Commercial)'] |  | Large Solar Energy System is listed as a conditional use (marked 'C') in the districts RUR, AF, AR, UR, RM, CI, IM, and BC, indicating that it requires approval such as a conditional use permit. It is permitted as a use (marked 'A') in districts B, RC, and R. The ordinance states: 'Large Solar Energy System, C in RUR, AF, AR, UR, RM, CI, IM, BC; A in B, RC, R' and refers to standard 5.2.20 which outlines application requirements including site plan submittal, impacts to wildlife, traffic, separation distances, site rehabilitation, financial security, sound standards, operations, lighting, dimensional standards, and screening. Solar overlay districts are excluded from this determination as per instructions. |  | 5.2.20 Solar Energy Systems |  | https://lakecountyco.gov/DocumentCenter/View/168/Chapter-5--Use-Regulations-PDF
Colorado | Larimer |  | County | 8069 | Maximum Lot Size | 5 | acres | A ground mounted small solar energy facility in which all components together disturb an area of five (5) or fewer acres requires review and approval through the Public Site Plan review process. Additionally, the total area of the ground mounted solar energy system cannot exceed fifty percent of the lot’s net area. The most restrictive maximum lot size is 5 acres of disturbance. Units are expressed in acres. |  | Small Solar Energy Facility |  | https://www.larimer.gov/sites/default/files/accessory_solar_facilities.pdf
Colorado | Larimer |  | County | 8069 | Coverage | 50 | percent of lot area | The total area of the ground mounted small solar energy system cannot exceed fifty percent of the lot’s net area. This applies to Small Solar Energy Facilities defined as facilities developed for supplying or distributing electrical energy to users/customers. Other related coverage limits include: for accessory solar energy systems designed to supply power to the principal use on the lot, ground mounted systems cannot exceed ten percent of the lot’s net area; and the ground mounted system may exceed five acres if sized for the principal use. The unit is expressed as a percentage of the lot’s net area. |  | Accessory Solar and Small Solar Facilities |  | https://www.larimer.gov/sites/default/files/accessory_solar_facilities.pdf
Colorado | Larimer |  | County | 8069 | Decommissioning |  |  | A Small Solar Energy Facility application must include an agreement that addresses decommissioning and abandonment of the facility. The agreement must at a minimum provide for reuse or dismantlement of the facility at the owner’s expense. Disturbed areas shall be reestablished to historic drainage patterns and ground cover. |  |  |  | https://www.larimer.gov/sites/default/files/accessory_solar_facilities.pdf
Colorado | Larimer |  | County | 8069 | Soil |  |  | A small solar energy facility "must be designed to minimize site disturbances." "Reestablishment of all disturbed areas, including the construction access, shall maintain the historic drainage patterns and permeable ground cover and must be done to minimize environmental impacts." "Temporary and permanent erosion control measures shall be used as necessary to minimize erosion of the site." These requirements apply to ground mounted small solar energy facilities disturbing five (5) or fewer acres, which require review and approval through the Public Site Plan review process prior to building permit application. Other conditions include setbacks matching minimum building setbacks, total area not exceeding fifty percent of the lot’s net area, underground power lines except near transmission connections, and inclusion of transmission facilities in the project proposal. Building mounted small solar energy facilities meeting certain height and mounting standards are allowed by right. |  | Small Solar Energy Facility |  | https://www.larimer.gov/sites/default/files/accessory_solar_facilities.pdf
Colorado | Lincoln |  | County | 8073 | Structures (Non-Participating) | 1000 | feet | Setbacks from an occupied structure of a non-participating landowner shall be negotiable through public hearings and the permitting process but may not be within one thousand feet (1,000 feet) of an occupied structure unless written consent is given by the non-participating landowner and any other affected parties. Other options include setbacks within a participating landowner’s rights, which shall be negotiated between the participating landowner and the developer. |  | G. Standards for Regulation of the Construction and Operation of Solar Power Facilities, 2. Regulations and Design Standards for Solar Power Facilities, B. DESIGN STANDARDS FOR LARGE SCALE SOLAR FACILITIES, 2. Setbacks | 2023 | https://coagritourismbiz.org/wp-content/uploads/2023/10/Zoning-Regulations.Lincoln.pdf
Colorado | Lincoln |  | County | 8073 | Property Line (Non-Participating) | 100 | feet | Large solar facilities shall be set back from all property lines, and public road rights-of-way at least one hundred feet. Setbacks from an occupied structure of a non-participating landowner shall be negotiable through public hearings and the permitting process but may not be within one thousand feet (1,000 feet) of an occupied structure unless written consent is given by the non-participating landowner and any other affected parties. Setbacks within a participating landowner’s rights shall be negotiated between the participating landowner and the developer. |  | G. Standards for Regulation of the Construction and Operation of Solar Power Facilities, 2. Regulations and Design Standards for Solar Power Facilities, B. DESIGN STANDARDS FOR LARGE SCALE SOLAR FACILITIES, 2. Setbacks | 2023 | https://coagritourismbiz.org/wp-content/uploads/2023/10/Zoning-Regulations.Lincoln.pdf
Colorado | Lincoln |  | County | 8073 | Roads | 100 | feet | Large solar facilities shall be set back from all property lines, and public road rights-of-way at least one hundred feet. (Section G.2.a) Setbacks from an occupied structure of a non-participating landowner shall be negotiable but may not be within one thousand feet unless written consent is given. Screening may be required between public roadways and residences. (Section G.2.b, G.2.d) |  | G. Standards for Regulation of the Construction and Operation of Solar Power Facilities, 2. Setbacks | 2023 | https://coagritourismbiz.org/wp-content/uploads/2023/10/Zoning-Regulations.Lincoln.pdf
Colorado | Lincoln |  | County | 8073 | Noise | 45 | dBA | No operating solar power plant shall produce noise that exceeds any of the following limitations: 50 dBA at the property line of any neighboring residentially-zoned lot; 45 dBA at any existing neighboring residence between the hours of nine p.m. and seven a.m.; 60 dBA at the property lines of the project boundary, unless the owner of the affected property and the planning commission agree to a higher noise level. The most restrictive limit is 45 dBA during nighttime hours. Units are A-weighted decibels (dBA). |  | Section G.2.4 Noise | 2023 | https://coagritourismbiz.org/wp-content/uploads/2023/10/Zoning-Regulations.Lincoln.pdf
Colorado | Lincoln |  | County | 8073 | Decommissioning |  |  | Section G.3.M. requires a Decommissioning Plan describing the decommissioning and final land reclamation plan to be followed after the anticipated useful life, abandonment, or termination of the project, including evidence of proposed commitments with affected parties that ensure proper final reclamation of the solar energy project. The plan should address revegetation and road repair activities, as well as the applicant’s ability to honor this provision in the event of insolvency. A bond, an irrevocable letter of credit, or cash shall be required for the decommissioning of any solar energy facilities. The amount shall be determined from a third party decommissioning evaluation made prior to construction and every five years throughout the project life at the expense of the applicant. |  | G. Standards for Regulation of the Construction and Operation of Solar Power Facilities | 2023 | https://coagritourismbiz.org/wp-content/uploads/2023/10/Zoning-Regulations.Lincoln.pdf
Colorado | Lincoln |  | County | 8073 | Glare |  |  | Under Section G, 2.B.5.d, the ordinance states: 'No solar power plant shall produce glare that would constitute a nuisance to occupants of neighboring properties or persons traveling neighboring public roads.' This glare restriction applies specifically to Large Scale Solar Facilities, as indicated by the section heading 'DESIGN STANDARDS FOR LARGE SCALE SOLAR FACILITIES.' Other related design standards for large scale solar facilities include setbacks, safety/access, noise limitations, visual appearance, electrical interconnections, fire protection, and lighting requirements. |  | Section G, 2.B. Design Standards for Large Scale Solar Facilities | 2023 | https://coagritourismbiz.org/wp-content/uploads/2023/10/Zoning-Regulations.Lincoln.pdf
Colorado | Lincoln |  | County | 8073 | Visual Impact |  |  | Section G.4.E Visual Impacts, Appearance, and Scenic Viewsheds requires that projects within a sensitive viewshed, or that propose structures taller than thirty feet, must provide a viewshed analysis of the project, including visual simulations from no less than four vantage points that together provide a view from all sides of the project. More visually sensitive proposals may require analysis from significantly more vantage points. The Land Board/Commissioners may also require a Zone of Theoretical Visibility/Zone of Visual Impact (ZVI) Analysis, which is a 360-degree computer analysis to map lands within a defined radius that would likely see an object. When a dispute arises on whether a location is in a sensitive viewshed, the Board has final determination. Significant visual impacts that cannot be adequately mitigated are grounds for denial. |  | Section G.4.E Visual Impacts, Appearance, and Scenic Viewsheds | 2023 | https://coagritourismbiz.org/wp-content/uploads/2023/10/Zoning-Regulations.Lincoln.pdf
Colorado | Lincoln |  | County | 8073 | Fencing |  |  | Under Section G.2.3.a (Safety/Access), "An appropriate security/livestock fence (height and material to be established through the use by special review process) shall be placed around the perimeter of the solar power plant and maintained by the facility operator." This fencing requirement applies specifically to large scale solar facilities as indicated by the section heading "DESIGN STANDARDS FOR LARGE SCALE SOLAR FACILITIES." Other options and conditions include: Small Scale Solar Development does not require permitting; Medium Scale Solar Development requires a building permit and must meet manufacturers’ standards, with a 15 foot fire separation if panels are ground-mounted; Large Scale Solar Facilities are subject to setbacks, safety/access including fencing, noise limitations, visual appearance standards, underground electrical interconnections, fire protection, and other requirements as part of the Use by Special Review process. |  | G. Standards for Regulation of the Construction and Operation of Solar Power Facilities | 2023 | https://coagritourismbiz.org/wp-content/uploads/2023/10/Zoning-Regulations.Lincoln.pdf
Colorado | Lincoln |  | County | 8073 | Signage |  |  | Under Section G.2.3 Safety/Access, "appropriate warning signage shall be placed at the entrance and perimeter of the solar power plant project." This signage requirement applies to all large scale solar facilities, which are defined as "a system with a nameplate rating of greater than two megawatts, Direct Current (2 MWDC) generation capacity providing power to one or more users." Other relevant requirements for large scale solar facilities include setbacks, security fencing, noise limitations, visual appearance standards, underground electrical interconnections, fire protection, and the use by special review development process. |  | G. Standards for Regulation of the Construction and Operation of Solar Power Facilities | 2023 | https://coagritourismbiz.org/wp-content/uploads/2023/10/Zoning-Regulations.Lincoln.pdf
Colorado | Lincoln |  | County | 8073 | Screening |  |  | Under Section G.2.d, "Screening of the solar facility may be required through the review process between public roadways and residences with appropriate landscaping or screening materials." This applies to all large scale solar facilities (greater than 2 MWDC) and is part of the minimum regulations and design standards they must comply with. No other explicit vegetative buffer or screening requirements are detailed in the text provided. |  | G. Standards for Regulation of the Construction and Operation of Solar Power Facilities | 2023 | https://coagritourismbiz.org/wp-content/uploads/2023/10/Zoning-Regulations.Lincoln.pdf
Colorado | Lincoln |  | County | 8073 | Soil |  |  | The ordinance requires Large Scale Solar Facilities to include "dust and erosion control" in their site and development plans (Section G.3.C). Siting considerations must avoid "visual areas of erodible slopes and soils, where concerns for water quality, landslide, severe erosion, or high storm runoff potential have been identified" (Section G.4.B). Additionally, the Land Use Board/Commissioners may require an "analysis of impacts to historic, cultural and archaeological resources, soil erosion (water and wind), flora, and water quality and water supply in the area" when there is reason to believe adverse impacts may occur (Section G.4.G). These requirements apply as part of the Use by Special Review development process for all large scale solar facilities (Section G.2.A). |  | G. Standards for Regulation of the Construction and Operation of Solar Power Facilities | 2023 | https://coagritourismbiz.org/wp-content/uploads/2023/10/Zoning-Regulations.Lincoln.pdf
Colorado | Logan |  | County | 8075 | Structures (Non-Participating) | 300 | feet | The ordinance states a fixed setback distance of 300 feet from inhabited structures including residence, school, hospital, church or public library, unless appropriate easements are secured. Other setback distances mentioned include 70 feet from above-ground public electric power lines or communication lines, 70 feet from existing public road or highway or railroad, and 70 feet from all other property lines. The relevant text is: 'Setback from inhabited structures including: residence, school, hospital, church or public library, unless appropriate easements are secured. 300 feet.' |  | Section 1-105 B.2.a Safety Setbacks | 2023 | https://logancounty.colorado.gov/sites/logancounty/files/2023-27%20Amending%20Logan%20County%20Zoning%20Resolution%20by%20Adoption%20of%20Regulations%20for%20Issuance%20of%20Permits%20for%20Solar%20Energy%20Facilities%20in%20Unincorporated%20Logan%20County.pdf
Colorado | Logan |  | County | 8075 | Property Line (Non-Participating) | 70 | feet | The ordinance states: 'Setback from all other property lines. 1. Measured from the outer boundary of the public utility right-of-way or easement [or from existing power line or telephone line]. 2. Measured from the outer boundary of the public road/highway right-of-way or railroad right-of-way.' The minimum setback from property lines is 70 feet. Other setbacks include 300 feet from inhabited structures and a case-by-case setback from Section Lines (parcels). Scenic resource setbacks require a minimum 1/4 mile distance from designated scenic highways or roadways. The setback from Section Lines is reviewed on a case-by-case basis due to county right-of-way considerations. |  | Section 1-105 B.2 Setbacks | 2023 | https://logancounty.colorado.gov/sites/logancounty/files/2023-27%20Amending%20Logan%20County%20Zoning%20Resolution%20by%20Adoption%20of%20Regulations%20for%20Issuance%20of%20Permits%20for%20Solar%20Energy%20Facilities%20in%20Unincorporated%20Logan%20County.pdf
Colorado | Logan |  | County | 8075 | Roads | 70 | feet | Setback from existing public road or highway or railroad is 70 feet. Additionally, there is a scenic resources setback requiring solar panels to be setback a minimum 1/4 mile from any highway designated as a scenic highway or roadway by the Logan County Comprehensive Plan or by the state. Also, setbacks from section line rights-of-way (30 feet on each side) are reviewed on a case-by-case basis to avoid conflicts with current or future county road plans. |  | Section 1-105 B.2. Setbacks | 2023 | https://logancounty.colorado.gov/sites/logancounty/files/2023-27%20Amending%20Logan%20County%20Zoning%20Resolution%20by%20Adoption%20of%20Regulations%20for%20Issuance%20of%20Permits%20for%20Solar%20Energy%20Facilities%20in%20Unincorporated%20Logan%20County.pdf
Colorado | Logan |  | County | 8075 | Railroads | 70 | feet | The ordinance specifies a minimum setback of 70 feet from existing public roads, highways, or railroads, measured from the outer boundary of the railroad right-of-way. This applies to utility-scale solar energy systems as defined by the text (equal to or greater than 100 kilowatts and intended to supply electricity off-site). Other setbacks mentioned include 70 feet from above-ground public electric power lines or communication lines, 300 feet from inhabited structures such as residences, schools, hospitals, churches, or public libraries, and a scenic resources setback of 1/4 mile from designated scenic highways or roadways. |  | Section 1-105 B. Site and Facility Development Standards | 2023 | https://logancounty.colorado.gov/sites/logancounty/files/2023-27%20Amending%20Logan%20County%20Zoning%20Resolution%20by%20Adoption%20of%20Regulations%20for%20Issuance%20of%20Permits%20for%20Solar%20Energy%20Facilities%20in%20Unincorporated%20Logan%20County.pdf
Colorado | Logan |  | County | 8075 | Transmission | 70 | feet | The ordinance specifies a minimum setback of 70 feet from above-ground public electric power lines or communication lines for utility-scale solar energy systems. This is stated as: 'Setback from above-ground public electric power lines or communication lines. 70 feet'. It also references measurement from the outer boundary of the public utility right-of-way or easement (or from existing power line or telephone line). Other setbacks mentioned in the ordinance pertain to roads, inhabited structures, and property lines, but these are not relevant to setbacks from overhead electrical transmission lines or utility easements. |  | Section 1-105 B.2 Setbacks | 2023 | https://logancounty.colorado.gov/sites/logancounty/files/2023-27%20Amending%20Logan%20County%20Zoning%20Resolution%20by%20Adoption%20of%20Regulations%20for%20Issuance%20of%20Permits%20for%20Solar%20Energy%20Facilities%20in%20Unincorporated%20Logan%20County.pdf
Colorado | Logan |  | County | 8075 | Decommissioning |  |  | Section 1-103(A)(7) requires the Applicant to provide a detailed Decommissioning Plan explaining how the project will be deconstructed and disposed of upon abandonment or end of its useful life, including the method and manner of site reclamation and the proposed financial guarantee to secure the decommissioning obligation. Section 1-105(B)(8) states: "The obligation to perform decommissioning will be financially secured in a form and manner approved by the Logan County Board of Commissioners, in its sole discretion. The decommissioning obligation will be secured by a letter of credit, bond or cash deposit, in an amount based on a certified estimate prepared by a professional engineer hired by the Applicant. The decommissioning plan, obligation and financial guarantee will be incorporated into an enforceable Development Agreement." These requirements apply to Solar Energy Facilities defined as electricity generating facilities with equal to or greater than 100 kilowatts in total nameplate capacity, whose main purpose is to supply electricity to off-site customer(s). |  | Section 1-103 Special Use Permit Application Requirements for a Solar Energy Facility and Section 1-105 Standards Applicable to Solar Energy Facility | 2023 | https://logancounty.colorado.gov/sites/logancounty/files/2023-27%20Amending%20Logan%20County%20Zoning%20Resolution%20by%20Adoption%20of%20Regulations%20for%20Issuance%20of%20Permits%20for%20Solar%20Energy%20Facilities%20in%20Unincorporated%20Logan%20County.pdf
Colorado | Logan |  | County | 8075 | Fencing |  |  | Fencing, or other barriers acceptable to the County, shall be installed to prevent unauthorized access to the Solar Energy Facility substations. This requirement applies to Solar Energy Facilities defined as electricity generating facilities with equal to or greater than 100 kilowatts in total nameplate capacity, whose main purpose is to supply electricity to off-site customer(s). |  | Section 1-105 Standards Applicable to Solar Energy Facility | 2023 | https://logancounty.colorado.gov/sites/logancounty/files/2023-27%20Amending%20Logan%20County%20Zoning%20Resolution%20by%20Adoption%20of%20Regulations%20for%20Issuance%20of%20Permits%20for%20Solar%20Energy%20Facilities%20in%20Unincorporated%20Logan%20County.pdf
Colorado | Logan |  | County | 8075 | Soil |  |  | The ordinance requires a Water and/or Erosion Control Plan as part of the Pre-Construction Materials, including a preliminary plan showing existing and proposed grading and a description of practices to prevent erosion and run-off during construction, with a final Drainage and Erosion Control Plan required prior to commencement of construction if there are any modifications. Additionally, "Erosion and Sedimentation Control. Erosion and sedimentation control measures that ensure that disturbed areas and soil stockpiles are stabilized during construction shall be implemented. Disturbed areas shall be revegetated in accordance with landowner agreements." These requirements apply to Solar Energy Facilities defined as electricity generating facilities with equal to or greater than 100 kilowatts in total nameplate capacity, intended to supply electricity to off-site customers. Other related requirements include an analysis for erosion, sedimentation, and flooding if any solar panels or accessory facilities are located within the 100-year floodplain, and compliance with applicable County, State, and Federal regulations for drainage and storm-water run-off, including obtaining a Construction Stormwater Discharge Permit if applicable. |  | Section 1-103(B)(4) and Section 1-105(A)(8)(d) | 2023 | https://logancounty.colorado.gov/sites/logancounty/files/2023-27%20Amending%20Logan%20County%20Zoning%20Resolution%20by%20Adoption%20of%20Regulations%20for%20Issuance%20of%20Permits%20for%20Solar%20Energy%20Facilities%20in%20Unincorporated%20Logan%20County.pdf
Colorado | Logan |  | County | 8075 | Special Use Districts | ['Agricultural Zone'] |  | Solar Energy Facilities (defined as electricity generating facilities with equal to or greater than 100 kilowatts capacity intended to supply off-site customers) require a Special Use Permit. Section 3.1 states: 'Agricultural Zone Solar Energy Facilities Use by Special Permit (P)'. Additionally, 'Solar Energy Facilities shall require a Special Use Permit issued, prior to construction, by the Board of County Commissioners upon the recommendations of the County Planning Commission.' No other districts are mentioned for such facilities outside of overlay districts. |  | Section 3.1 - Use Schedules for Zoning Districts | 2023 | https://logancounty.colorado.gov/sites/logancounty/files/2023-27%20Amending%20Logan%20County%20Zoning%20Resolution%20by%20Adoption%20of%20Regulations%20for%20Issuance%20of%20Permits%20for%20Solar%20Energy%20Facilities%20in%20Unincorporated%20Logan%20County.pdf
Colorado | Morgan |  | County | 8087 | Structures (Non-Participating) | 500 | feet | The setback from inhabited buildings including: residence, school, hospital, church or public library is 500 feet. This setback may be reduced if appropriate screening through landscape or an opaque fence is installed, or upon submittal to the County of a waiver or informed consent signed by the owner of the inhabited structure agreeing to the lesser setback. Other setbacks mentioned include 70 feet from above-ground public utility power lines or communication lines, 70 feet from existing public road or highway or railroad, and 70 feet from all other property lines, but these do not pertain to occupied dwellings or similar structures. |  | 4-825 Solar Collector Facility Standards | 2024 | https://morgancounty.colorado.gov/sites/morgancounty/files/documents/Zoning%20Regulations%20-%20September%202024.pdf
Colorado | Morgan |  | County | 8087 | Property Line (Non-Participating) | 70 | feet | Setback from all other property lines 70 feet. The setback requirement from property lines, which are not section lines, may be waived for property lines that are located within the project boundary, as shown on the site plan/map required in Sec. 4-820(A). Under no circumstances may a waiver under this subsection be granted for setback requirements from property lines that are located outside the project boundary. Setback from the section lines: The County has established right-of-ways (ROWS) that are located 30 feet on each side of section lines. Placement of solar panels within this ROW will be reviewed by the County on a case-by-case basis. Scenic Resources Setback: Solar panels shall be set back a minimum ¼ mile from any highway designated as scenic, but this is not a property line setback. Other setbacks mentioned (e.g., from inhabited buildings, roads, transmission lines) are excluded as they do not pertain to property lines or parcels. |  | 4-825 Solar Collector Facility Standards | 2024 | https://morgancounty.colorado.gov/sites/morgancounty/files/documents/Zoning%20Regulations%20-%20September%202024.pdf
Colorado | Morgan |  | County | 8087 | Roads | 70 | feet | Minimum Setback: Setback from existing public road or highway or railroad 70 feet. Additionally, setback from the section lines includes a 30-foot right-of-way on each side, subject to county review and possible waiver. There is also a scenic resource setback of ¼ mile from any highway designated as scenic by the Morgan County Comprehensive Plan or the state, which may be reduced by the Board under certain conditions. |  | 4-825 Solar Collector Facility Standards | 2024 | https://morgancounty.colorado.gov/sites/morgancounty/files/documents/Zoning%20Regulations%20-%20September%202024.pdf
Colorado | Morgan |  | County | 8087 | Railroads | 70 | feet | Setback from existing public road or highway or railroad: 70 feet. This setback applies to principal ground-mounted solar collector facilities, which include solar collector facilities more than 20 acres. The setbacks in this subsection shall govern over any setbacks established in these Zoning Regulations. Other setbacks listed include: 70 feet from above-ground public utility power lines or communication lines; 500 feet from inhabited buildings including residence, school, hospital, church or public library; and 70 feet from all other property lines. |  | 4-825 Solar Collector Facility Standards | 2024 | https://morgancounty.colorado.gov/sites/morgancounty/files/documents/Zoning%20Regulations%20-%20September%202024.pdf
Colorado | Morgan |  | County | 8087 | Transmission | 70 | feet | Minimum Setback: Setback from above-ground public utility power lines or communication lines 70 feet. (4-825(D)(1)) The setbacks in this subsection shall govern over any setbacks established in these Zoning Regulations. Overhead transmission lines are permissible from the project substation to the point of electrical interconnection. (4-825(D)(17)) |  | 4-825 Solar Collector Facility Standards | 2024 | https://morgancounty.colorado.gov/sites/morgancounty/files/documents/Zoning%20Regulations%20-%20September%202024.pdf
Colorado | Morgan |  | County | 8087 | Maximum Height | 30 | feet | The maximum height of the solar panels shall not exceed 30 feet in height or 35 feet in height for agrivoltaics when oriented at maximum tilt. This applies to principal ground-mounted solar collectors, which would typically include large-scale commercial solar collector facilities over 20 acres. |  | 4-825 Solar Collector Facility Standards | 2024 | https://morgancounty.colorado.gov/sites/morgancounty/files/documents/Zoning%20Regulations%20-%20September%202024.pdf
Colorado | Morgan |  | County | 8087 | Minimum Lot Size | 20 | acres | The ordinance distinguishes solar collector facilities by size, explicitly stating 'Solar collector facilities more than 20 acres' are allowed only as a Special Use (SU) in certain zone districts and 'Solar collector facilities, 20 acres or less' are allowed as a Conditional Use (CU) or Not Permitted (NP) in others. This establishes a minimum lot size of more than 20 acres for the larger solar collector facilities category. The units for this minimum size are acres, a standard area measurement. |  | 4-810 Applicability | 2024 | https://morgancounty.colorado.gov/sites/morgancounty/files/documents/Zoning%20Regulations%20-%20September%202024.pdf
Colorado | Morgan |  | County | 8087 | Decommissioning |  |  | Section 4-835 Decommissioning Requirements for Solar Collector Facilities states: (A)(1) If a solar collector facility ceases to perform its originally intended function for more than 12 consecutive months unless for the purpose of repowering the facility or as explicitly agreed to in writing by the County Planning Department, the permit holder and/or property owner shall remove the facility, mount and associated equipment and facilities by no later than 270 days after the end of the 12-month period. (A)(2) If permit holder and/or property owner notifies the County of the termination of operations, decommissioning shall be completed no less than 180 days from the date of the notice. (A)(3) Upon removal, the property shall be restored to the condition prior to development or as agreed in writing by the County Planning Department and landowner. (B) The decommissioning plan shall include contact information, a detailed removal plan including removal of structures, debris and cabling to depths agreed or 24 inches, a cost estimate prepared by a professional engineer or contractor, and roles and responsibilities of involved parties. (C) The decommissioning cost minus salvage value shall be secured by cash, surety bond or irrevocable letter of credit at 50% before construction and 50% prior to the twelfth anniversary of construction commencement. (D) If decommissioning does not proceed per plan, the County may enter the property to perform abandonment and decommissioning measures. These requirements apply to solar collector facilities more than 20 acres as indicated in the use table and throughout the text. |  | 4-835 Decommissioning Requirements for Solar Collector Facilities | 2024 | https://morgancounty.colorado.gov/sites/morgancounty/files/documents/Zoning%20Regulations%20-%20September%202024.pdf
Colorado | Morgan |  | County | 8087 | Glare |  |  | Section 4-825(D)(16)(d) states: 'The panels shall be located so as to minimize glare visible from an abutting property.' Additionally, 4-825(D)(16) requires that 'Construction and operation of the solar collector facility shall not significantly increase existing glare, dust, or noise at surrounding properties.' These requirements apply to principal ground-mounted solar collectors, which include Solar Collector Facilities more than 20 acres. Other related standards in 4-825(D) include setbacks, maximum height, and scenic resource setbacks, but these do not specifically address glare. The glare restrictions are explicit and mandatory for large-scale solar collector facilities. |  | 4-825 Solar Collector Facility Standards | 2024 | https://morgancounty.colorado.gov/sites/morgancounty/files/documents/Zoning%20Regulations%20-%20September%202024.pdf
Colorado | Morgan |  | County | 8087 | Visual Impact |  |  | Section 4-820(C)(4) requires a Narrative and Impact Analysis including: "a description of baseline conditions and the impacts that the proposed solar collector may cause; a description of how the applicant will mitigate impacts; and documentation that applicable standards will be satisfied." This is part of the submittal requirements for solar collectors, which apply to facilities more than 20 acres (noted as Special Use in the use table). The Impact Analysis is explicitly required as part of the application and constitutes a visual impact assessment. Other submittal requirements include site plans, drawings, utility interconnection, decommissioning plans, and various technical reports, but only the Impact Analysis explicitly addresses assessment of impacts. The regulations apply to solar collector facilities more than 20 acres, which require a Special Use permit (SU). |  | 4-820 Submittal Requirements | 2024 | https://morgancounty.colorado.gov/sites/morgancounty/files/documents/Zoning%20Regulations%20-%20September%202024.pdf
Colorado | Morgan |  | County | 8087 | Soil |  |  | Section 4-820(I) requires the applicant to provide a "Water and/or Wind Erosion Control Plan" showing existing and proposed grading for the solar collector site, accompanied by a description of practices to prevent erosion and run-off during construction. If there are modifications, a final drainage and erosion control plan must be provided prior to construction. Section 4-825(12) mandates that "Erosion and sedimentation control measures that ensure that disturbed areas and soil stockpiles are stabilized during construction shall be implemented." Disturbed areas must be revegetated in accordance with landowner agreements. These requirements apply to solar collector facilities more than 20 acres as defined in the text. Other related requirements include a geotechnical report (4-820(J)) and drainage/storm-water run-off management (4-825(13)), but the explicit soil, erosion, and sediment control measures are in 4-820(I) and 4-825(12). |  | 4-820 Submittal Requirements and 4-825 Solar Collector Facility Standards | 2024 | https://morgancounty.colorado.gov/sites/morgancounty/files/documents/Zoning%20Regulations%20-%20September%202024.pdf
Colorado | Phillips |  | County | 8095 | Prohibitions |  |  | The Phillips County Board of County Commissioners enacted a six-month temporary moratorium on processing applications for utility-scale solar energy systems and battery energy storage systems located wholly or partially within Phillips County. The moratorium applies to "utility-scale solar energy system" defined as "an electricity generating facility consisting of ground-mounted solar arrays and associated control or conversion electronics, occupying more than 5 acres and used to produce utility power to off-site customers." The moratorium "shall end on March 30, 2026, unless terminated or extended by a resolution of the Board." It applies broadly without conditions or exceptions based on compliance, location subsets, prior approvals, or other conditions. The moratorium took effect on the date of adoption, September 30, 2025, and is currently in effect as of December 6, 2025. |  |  | 2025 | https://phillipscounty.colorado.gov/sites/phillipscounty/files/Resolution%202025-09-30-01.pdf
Colorado | Prowers |  | County | 8099 | Structures (Non-Participating) | 500 | feet | No less than 500 feet from the residence of a non-participating landowner to the panel. Other setback options include: no less than 300 feet from the residence of a participating landowner to the panel, unless waived then the setback shall be no less than 100 feet; no less than 100 feet from a non-occupied structure to the panel; no less than 50 feet from a public right of way to the panel. Setback provisions may be waived by signing a waiver that sets forth the applicable setback provision(s) and the proposed changes. |  | SETBACKS |  | https://cms1files.revize.com/prowerscounty/Land%20Use%20Regulations%20Amendment%20Resolution.pdf
Colorado | Prowers |  | County | 8099 | Roads | 50 | feet | Setbacks for Commercial Solar Energy Facilities on properties over 5 acres require panels to be set back no less than 50 feet from a public right of way. Other setback distances include no less than 300 feet from the residence of a participating landowner (unless waived to 100 feet), no less than 100 feet from a non-occupied structure, and no less than 500 feet from the residence of a non-participating landowner. However, only the 50 feet setback from a public right of way directly pertains to roads. |  | SETBACKS |  | https://cms1files.revize.com/prowerscounty/Land%20Use%20Regulations%20Amendment%20Resolution.pdf
Colorado | Prowers |  | County | 8099 | Noise | 45 | dBA | Noise levels when measured at the property line of any adjacent landowner shall not exceed 50 decibels from 7 am to 7 pm, and shall not exceed 45 decibels from 7 pm to 7 am. Noise provisions may be waived by signing a waiver that sets forth the applicable noise provision(s) and the proposed changes. Noise shall be measured by an internal study and does not require a third-party noise study. The units are standard noise measurement units (decibels), assumed as dBA. |  | NOISE |  | https://cms1files.revize.com/prowerscounty/Land%20Use%20Regulations%20Amendment%20Resolution.pdf
Colorado | Prowers |  | County | 8099 | Decommissioning |  |  | Solar Energy Facilities on properties over 5 acres shall require a 1041 permit, in addition to a Special Use Permit. Prior to beginning commercial operations, Prowers County and the Applicant must formulate a Decommissioning Plan to ensure that the Solar Energy Facility is properly decommissioned. The Decommissioning Plan shall include: (1) Provisions describing the triggering events for decommissioning; if landowner agreements do not describe the schedule, decommissioning shall be completed within 18 months of filing a Notice of Termination of Operations with Prowers County. (2) Provisions for removal of structures, debris, and cabling, including those below the soil surface. (3) Provisions for restoration of soil and vegetation. (4) Applicant must provide a guarantee of financial security (Financial Assurance) within the first ten years of the project, in the form of cash or surety bond, negotiable with the Board of County Commissioners. The Financial Assurance is based on an independent cost estimate updated every five years after year 10, accounting for salvage values. The Financial Assurance may be released when the site is returned to its original or acceptable condition. Other options include Solar Energy Facilities for non-commercial uses as a Use by Right, and commercial use on properties under 5 acres as a Use by Special Review, but these do not explicitly mention decommissioning requirements. |  | DECOMMISSIONING |  | https://cms1files.revize.com/prowerscounty/Land%20Use%20Regulations%20Amendment%20Resolution.pdf
Colorado | Prowers |  | County | 8099 | Fencing |  |  | The Solar Energy Facilities shall be enclosed with a security fence as approved pursuant to a fencing plan submitted to the Prowers County Land Use Administrator. Appropriate signage shall be placed upon such fencing that warns the public of the high voltage therein. This fencing requirement applies to Solar Energy Facilities, which includes commercial facilities on properties over 5 acres that require a 1041 permit in addition to a Special Use Permit. |  |  |  | https://cms1files.revize.com/prowerscounty/Land%20Use%20Regulations%20Amendment%20Resolution.pdf
Colorado | Prowers |  | County | 8099 | Soil |  |  | The ordinance requires that for Solar Energy Facilities on properties over 5 acres, which require a 1041 permit and a Special Use Permit, the Applicant must provide a WATER AND/OR SOIL EROSION CONTROL PLAN including a preliminary plan showing existing and proposed grading and a description of practices to prevent erosion and run-off during construction, with a final plan required prior to construction if modifications occur. Additionally, if any solar collector or accessory facility is located within the 100-year floodplain, the Application must include an ANALYSIS FOR EROSION, SEDIMENTATION AND FLOODING addressing potential soil erosion, water erosion, sedimentation, and flooding, with a final report required prior to construction if there are modifications. These requirements are part of the Special Use Review Application process for commercial solar energy facilities on properties over 5 acres. Other related requirements include compliance with Prowers County Zoning Regulations and 1041 Regulations, submission of various fees, and additional reports such as a Geotechnical Report. The ordinance also includes provisions for septic systems, water supply, setbacks, noise, road use agreements, fencing, FAA compliance, fire protection, wildlife habitat considerations, waste management, property damage responsibility, maintenance, and decommissioning plans. |  | (x) SOLAR ENERGY FACILITIES |  | https://cms1files.revize.com/prowerscounty/Land%20Use%20Regulations%20Amendment%20Resolution.pdf
Colorado | Prowers |  | County | 8099 | Special Use Districts | ['Irrigated Agricultural (A-1) District', 'Non-Irrigated Agricultural (A-2) District', 'Fragile Land (A-3) District', 'Single-Family Residential (R-1) District', 'Local Commercial (C-1) District', 'Highway Commercial (C-2) District', 'Industrial (I-1) District', 'Floodplain (F-1) District'] |  | Solar Energy Facilities on properties over 5 acres shall require a 1041 permit, in addition to a Special Use Permit, in all zoning districts. For comparison, Solar Energy Facilities for non-commercial uses are a Use by Right in the listed districts, and Solar Energy Facilities for commercial use on properties under 5 acres are a Use by Special Review in the same districts. |  |  |  | https://cms1files.revize.com/prowerscounty/Land%20Use%20Regulations%20Amendment%20Resolution.pdf
Colorado | Pueblo |  | County | 8101 | Structures (Non-Participating) | 500 | feet | Setbacks from Dwellings. To minimize adverse impacts upon surrounding nearby residential uses, the minimum setback of structures and uses associated with the Solar Facility, including fencing, PV panels, parking areas, and outdoor storage, but not including landscaping and berming, shall be not less than 500 feet from the nearest dwelling existing at the time the Solar Facility was approved by the County to the nearest Solar Facility structure (typically the fencing). Other setback options include Project Boundary Setbacks of 50 feet from commercial and industrial zoned parcels, or 150 feet from all other parcels (unless located within the P-1 District), but these relate to parcel lines, not dwellings. |  | F. Minimum Development and Performance Standards | 2021 | https://county.pueblo.org/sites/default/files/2021-10/Section%2017.168.050%20Rev%2010.27.21.pdf
Colorado | Pueblo |  | County | 8101 | Property Line (Non-Participating) | 50 | feet | The minimum setback of structures and uses associated with the Solar Facility to exterior parcel lines or the Official Street Line shall be based on the zoning district of the adjacent parcel as indicated: 50 feet from commercial and industrial zoned parcels, or 150 feet from all other parcels (unless located within the P-1 District). |  | F. Minimum Development and Performance Standards, 3. Setbacks, a. Project Boundary Setbacks | 2021 | https://county.pueblo.org/sites/default/files/2021-10/Section%2017.168.050%20Rev%2010.27.21.pdf
Colorado | Pueblo |  | County | 8101 | Maximum Height | 20 | feet | The maximum height of the lowest edge of the photovoltaic panels shall be 10 feet and the maximum height of the highest edge of the photovoltaic panels shall be 20 feet as measured from the finished grade. The maximum height of all other structures associated with the Solar Facility shall be 45 feet as measured from the finished grade at the base of the structure to its highest point, including appurtenances, with the exception of substations and electrical power transmission lines. The Board of County Commissioners may approve a greater height based upon the demonstration of a significant need and where the impacts of increased height are mitigated. Units are feet. |  | 17.168.050 Solar Facilities | 2021 | https://county.pueblo.org/sites/default/files/2021-10/Section%2017.168.050%20Rev%2010.27.21.pdf
Colorado | Pueblo |  | County | 8101 | Minimum Lot Size | 10 | acres | The minimum Project Area of a Utility-Scale Solar Facility shall be more than 10 acres, and the maximum Project Area shall be no more than 5,000 acres (no size limit in P-1). Other scale categories include Medium-Scale Solar Facility with a minimum area of one (1) acre and maximum area of ten (10) acres. The units for these size requirements are expressed in acres. |  | 17.168.050 Solar Facilities, F. Minimum Development and Performance Standards | 2021 | https://county.pueblo.org/sites/default/files/2021-10/Section%2017.168.050%20Rev%2010.27.21.pdf
Colorado | Pueblo |  | County | 8101 | Maximum Lot Size | 2500 | acres | The maximum Project Area for a Utility-Scale Solar Facility shall be no more than 2,500 acres (with a note that 5,000 acres is also mentioned but 2,500 is the more restrictive value). The text states: 'The minimum Project Area of a Utility-Scale Solar Facility shall be more than 10 acres, and the maximum Project Area shall be no more than 2,5005,000 acres (no size limit in P-1). Requests for higher acreage projects may be submitted at the time of application if there is a clear justification based on location or other factors.' The units for this maximum size are acres. |  | 17.168.050 Solar Facilities, F. Minimum Development and Performance Standards | 2021 | https://county.pueblo.org/sites/default/files/2021-10/Section%2017.168.050%20Rev%2010.27.21.pdf
Colorado | Pueblo |  | County | 8101 | Coverage | 80 | percent of lot area | The percentage of Solar Photovoltaic Panel Coverage in relation to the Project Area is up to 80%. Requests for higher density may be submitted at the time of application if there is a clear justification. This request is subject to Zoning Administrator approval but shall not exceed 80% (no limit in P-1). Other related provisions include a maximum Project Area of no more than 5,000 acres for Utility-Scale Solar Facilities (no size limit in P-1). The coverage limit is expressed as a percentage of the Project Area, not as an absolute area value. |  | F. Minimum Development and Performance Standards | 2021 | https://county.pueblo.org/sites/default/files/2021-10/Section%2017.168.050%20Rev%2010.27.21.pdf
Colorado | Pueblo |  | County | 8101 | Decommissioning |  |  | The ordinance explicitly enacts decommissioning requirements for Utility-Scale Solar Facilities. Section I 'Decommissioning and Reclamation' states: 'Solar facilities that have reached the end of their useful life or have not been in active and continuous service for a period of six (6) months, shall be decommissioned at the Solar Facility owner’s or operator’s expense, except if the project is being repowered or a force majeure event has or is occurring requiring longer repairs; however, the County may require evidentiary support that a longer repair period is necessary.' The owner/operator must notify the Zoning Administrator in writing of the proposed date of discontinued operations and plans for removal. Decommissioning must comply with the approved Decommissioning Plan, which may be amended by the BOCC. It includes removal of all above and below-ground structures and restoration of the Project Area to pre-development conditions, including grading and re-seeding/replanting within 12 months of removal. Exceptions to site restoration require written landowner requests and BOCC approval. Hazardous materials must be disposed of according to federal and state law. The County controls the release of funds upon compliance and may approve partial release as portions of the plan are performed. If the owner/operator fails to remove the installation timely, the County may collect financial security and remove the installation. Additionally, application requirements (E.13) require a detailed Decommissioning and Reclamation Plan certified by a licensed design professional, including cost estimates without salvage value, financial security (cash escrow, surety bond, or other security), third-party review, and periodic updates every five years with adjustments to the security amount if costs change by more than 10%. Alternative financial securities may be approved by the County. These requirements apply to utility-scale solar facilities as indicated by references to substations and battery storage as part of such facilities. |  | I. Decommissioning and Reclamation | 2021 | https://county.pueblo.org/sites/default/files/2021-10/Section%2017.168.050%20Rev%2010.27.21.pdf
Colorado | Pueblo |  | County | 8101 | Glare |  |  | The ordinance explicitly restricts glare for Utility-Scale Solar Facilities by stating: 'No glare shall be discernible beyond the outer boundaries of parcel.' This is found under section F. Minimum Development and Performance Standards, item 18. The ordinance also includes other related performance standards such as setbacks, height limits, screening, and lighting requirements, but the specific glare restriction is clearly stated as above. |  | F. Minimum Development and Performance Standards | 2021 | https://county.pueblo.org/sites/default/files/2021-10/Section%2017.168.050%20Rev%2010.27.21.pdf
Colorado | Pueblo |  | County | 8101 | Visual Impact |  |  | Section E.5 Visual Impact Analysis requires "a visual impact analysis demonstrating project siting and proposed mitigation, if necessary, so that the solar facility minimizes impact on the visual character of the surrounding area." The applicant must provide "accurate, to scale, photographic simulations showing the relationship of the solar facility and its associated amenities and development to its surroundings," including views from property lines and roadways as deemed necessary by the County. The number and perspectives of simulations "shall may be established by the Zoning Administrator after the pre-application meeting." This requirement is "not applicable in P-1 and may be waived by the Zoning Administrator for Medium-scale solar facilities." These provisions apply to large scale solar facilities, including utility-scale projects, as defined in the ordinance. |  | E. Application Requirements | 2021 | https://county.pueblo.org/sites/default/files/2021-10/Section%2017.168.050%20Rev%2010.27.21.pdf
Colorado | Pueblo |  | County | 8101 | Fencing |  |  | Security fencing requirements for Solar Facilities include that they "shall be enclosed by security fencing not less than six (6) feet in height." Heights greater than six feet "may require a building permit from the Pueblo Regional Building Department and zoning authorization from Pueblo County." The fencing "shall be placed around sections of the facilities, including PV pods, to provide openings between the sections and pods to allow for the movement of migratory animals and other wildlife." Additionally, security fencing "shall be placed on the interior of the Buffer Zone to be significantly screened from public view." Maintenance is required: "Fencing must be maintained in a good and functional condition" and failure to maintain "may result in a show cause hearing" or "revocation of the permit." This fencing requirement applies to Utility-Scale Solar Facilities as described in the ordinance. Other screening methods such as landscaping, berming, and visually solid fencing (at least 75% visually solid) are mentioned but fencing "shall not be the primary method" for screening. The ordinance also includes setback requirements for fencing: minimum setbacks of 50 feet from commercial/industrial parcels and 150 feet from other parcels, and a 500-foot setback from dwellings. |  | F. Minimum Development and Performance Standards | 2021 | https://county.pueblo.org/sites/default/files/2021-10/Section%2017.168.050%20Rev%2010.27.21.pdf
Colorado | Pueblo |  | County | 8101 | Screening |  |  | The ordinance requires a Buffer Zone within the Project Area "reserved for open space, landscaping, or berming," located between the Project Boundary or Official Street Line and the required Project Boundary Setback to mitigate effects on surrounding properties and the community at large. Screening and buffering "shall be used to mitigate adverse visual impacts and to provide for compatibility between dissimilar adjoining uses." Screening must "substantially block any view of material, equipment, or stored vehicles from any point located on a street or adjoining property adjacent to the site." Methods include: (a) Existing Screening such as vegetation or topography; (b) Landscaping with "evergreen trees that are 5-6 ft. in height at time of planting and deciduous trees that are 5-6 ft. in height at time of planting," planted in no less than three rows and spaced 15 ft. on center; (c) Berming with "3:1 side slope to rise ratio, 4-6 ft. above the adjacent grade, with a 3 ft. wide top" and sculpted edges; (d) Fencing that is "at least 75 percent visually solid" and may be combined with other methods but not used as the primary method. Ground cover "shall be native vegetation," and security fencing "shall be placed on the interior of the Buffer Zone to be significantly screened from public view." Wildlife corridors must be identified and shown on plans. A final Screening and Vegetation Plan must be submitted for approval, including native species, pollinators, plant density, and maintenance requirements. Only EPA approved herbicides may be used with restrictions near groundwater wells. A revegetation bond is required to cover landscaping and erosion control. These requirements apply to Utility-Scale Solar Facilities subject to the 1041 Permit process, including those with substations and battery storage. |  | 17.168.050 Solar Facilities | 2021 | https://county.pueblo.org/sites/default/files/2021-10/Section%2017.168.050%20Rev%2010.27.21.pdf
Colorado | Pueblo |  | County | 8101 | Soil |  |  | The ordinance explicitly requires soil, erosion, and sediment control for Utility-Scale Solar Facilities. It mandates submission and approval of a final Grading Plan that "limits grading to the greatest extent practicable by avoiding steep slopes and laying out arrays parallel to landforms," includes "locations and amount of topsoil to be stripped and stockpiled onsite," and ensures "an earthwork balance achieved on-site with no import or export of soil." It also requires "installation of all stormwater and erosion and sediment control infrastructure at the outset of the project" with a limit that "no more than 50 percent of the land disturbance areas... shall be disturbed without soil stabilization at any one time," where stabilization means "application of seed and straw to disturbed areas." An Erosion and Sediment Control Plan and a Stormwater Management Plan must be submitted, reviewed by a third party, and approved by the County, with bonds or other securities posted for construction and post-construction phases. Compliance with Pueblo County and Colorado Department of Public Health and Environment stormwater permits is also required. These requirements apply to large scale solar facilities, including utility-scale projects, as indicated by references to "Utility-Scale Solar Facilities" and "large scale solar facility (i.e., medium-scale and utility-scale solar project)" throughout the text. |  | J. General Conditions | 2021 | https://county.pueblo.org/sites/default/files/2021-10/Section%2017.168.050%20Rev%2010.27.21.pdf
Colorado | Pueblo |  | County | 8101 | Accessory Use Districts |  |  | Solar facilities shall be permitted as accessory uses to existing power plants, public facilities, and other existing uses as determined by the Zoning Administrator regardless of zoning district. Such uses are subject to the provisions herein as determined by the Zoning Administrator on a case-by-case basis. Primary use solar facilities require a 1041 Permit in zoning districts A-1 and P-1. Solar overlay districts are not included in this consideration. |  | C. Zoning districts. | 2021 | https://county.pueblo.org/sites/default/files/2021-10/Section%2017.168.050%20Rev%2010.27.21.pdf
Colorado | Routt |  | County | 8107 | Structures (Non-Participating) | 100 | feet | For Utility-Scale Solar Energy Systems: The improved area must be at least one hundred (100) feet from existing residential buildings. The residential setback requirement may be reduced by up to fifty (50) percent if appropriate screening through landscaping, if an opaque fence is installed, or upon submittal of a waiver or informed consent signed by the affected landowner agreeing to the lesser setback. If landscaping or opaque fencing is substituted for setback, a landscaping plan or fencing plan shall be submitted and approved through the review process. In no case will the setback be reduced to less than that required by the underlying zone district for properties that are not part of the improved area. |  | 3.36. Standards for Community-, and Utility- Scale Solar Energy Systems |  | https://www.co.routt.co.us/AgendaCenter/ViewFile/Item/21327?fileID=19804
Colorado | Routt |  | County | 8107 | Noise | 55 | dBA | The sound pressure level of the solar energy system and all ancillary equipment shall not exceed the residential standard of 55 dBA at the property line of an adjoining non-participating lot. This standard applies to both Community-Scale and Utility-Scale Solar Energy Facilities as indicated in Section 3.36.D.17. |  | 3.36. Standards for Community-, and Utility- Scale Solar Energy Systems |  | https://www.co.routt.co.us/AgendaCenter/ViewFile/Item/21327?fileID=19804
Colorado | Routt |  | County | 8107 | Maximum Height | 25 | feet | Ground-mounted solar collectors shall not exceed twenty-five (25) feet in height, measured from the lowest grade below each solar collector to the highest extent of the solar collector rotation. This height limitation applies to both Community-Scale and Utility-Scale Solar Energy Facilities as indicated in Section 3.36.D.4. |  | 3.36. Standards for Community-, and Utility- Scale Solar Energy Systems |  | https://www.co.routt.co.us/AgendaCenter/ViewFile/Item/21327?fileID=19804
Colorado | Routt |  | County | 8107 | Decommissioning |  |  | A Decommissioning/Reclamation Plan shall be submitted with the application and address the following: decommissioning shall commence after six (6) months of the facility having equipment removed, disconnected from power, or loss of lease and be completed within twelve (12) months; all non-utility owned equipment, conduits, structures, fencing, and foundations shall be removed to a depth of at least three (3) feet below grade; property shall be restored to a condition reasonably similar to its condition prior to development; the developer or owner is responsible for decommissioning; valid surety is required within ten (10) years of commercial operation, equal to the estimated cost of decommissioning plus 150%, updated every five (5) years; engineered cost estimates must include all costs associated with removal, reclamation, revegetation, and administrative costs; land disturbed shall be reseeded or revegetated to a condition reasonably similar to its condition prior to development within one (1) calendar year, with a possible six-month extension. These requirements apply to both Community-Scale and Utility-Scale Solar Facilities. Other options or conditions include retaining fences, graveled areas, and access roads if a landowner agreement is presented in writing. |  | 3.36. Standards for Community-, and Utility- Scale Solar Energy Systems |  | https://www.co.routt.co.us/AgendaCenter/ViewFile/Item/21327?fileID=19804
Colorado | Routt |  | County | 8107 | Visual Impact |  |  | Section 3.36.D.5 states: 'Visual Impacts: In order to minimize the potential visual impacts of the Solar Energy System, certain activities should be minimized or avoided, detailed below. A site plan and visual impacts statement shall be included in the application to determine compliance with these standards.' This applies to both Community-Scale and Utility-Scale Solar Energy Facilities, with Utility-Scale defined as 'renewable energy systems that are large in scale and primarily serve the energy demands off-site from the facility, either as retail or wholesale' and 'are those systems that are up to 20 acres or larger in size.' The review process for Utility-Scale Solar Systems requires Planning Commission and BCC review for a Special Use Permit Approval and compliance with the requirements in 3.36.D. Other related requirements include setbacks, screening, dust mitigation, and wildlife considerations, but the explicit visual impact assessment requirement is the submission of a visual impacts statement with the application. |  | 3.36. Standards for Community-, and Utility- Scale Solar Energy Systems |  | https://www.co.routt.co.us/AgendaCenter/ViewFile/Item/21327?fileID=19804
Colorado | Routt |  | County | 8107 | Fencing |  |  | The facility shall be enclosed with a security fence approved pursuant to a fencing plan. Appropriate signage shall be placed upon the fencing that warns the public of the high voltage. All fencing shall comply with the wildlife fencing requirements outlined in Section 3.36.D.23.h, which includes specifications such as: white wire for visibility, wire placement on the domestic animal side, smooth wire or rounded rail on top, fence height of 42 inches or less, specific wire spacing, posts at minimum 16 feet apart, gates or removable sections where animals cross, and visual markers on top of the fence. These fencing requirements apply to Utility-Scale Solar Energy Systems as defined in the ordinance. |  | 3.36. Standards for Community-, and Utility- Scale Solar Energy Systems |  | https://www.co.routt.co.us/AgendaCenter/ViewFile/Item/21327?fileID=19804
Colorado | Routt |  | County | 8107 | Screening |  |  | Section 3.36.D.8 Screening requires that "Screening and buffering shall mitigate any adverse visual and audible impacts to adjacent developments. Screening is required to minimize the impacts of solar energy system from any point located on an adjacent right-of-way." It further states that "Vegetation or other screening techniques, such as fencing, may be used to effectively screen the area. All fencing shall comply with the wildlife fencing requirements outlined in Section 3.36.D.21.g." Additionally, Section 3.36.D.6.b.iii provides that the residential setback requirement for Utility-Scale Solar Energy Systems "may be reduced by up to fifty (50) percent if appropriate screening through landscaping, if an opaque fence is installed, or upon submittal of a waiver or informed consent signed by the affected landowner agreeing to the lesser setback. If landscaping or opaque fencing is substituted for setback, a landscaping plan or fencing plan shall be submitted and approved through the review process." These requirements apply to Utility-Scale Solar Energy Systems as defined in the ordinance. |  | 3.36. Standards for Community-, and Utility- Scale Solar Energy Systems |  | https://www.co.routt.co.us/AgendaCenter/ViewFile/Item/21327?fileID=19804
Colorado | Routt |  | County | 8107 | Soil |  |  | The ordinance explicitly enacts soil, erosion, and sediment control requirements for Utility-Scale Solar Energy Systems. Key provisions include: land disturbance or clearing shall be limited to what is minimally necessary (3.36.D.2.b); a dust mitigation plan is required with practices such as limiting area of disturbance, stabilizing roads and stripped areas, increasing watering during high winds, and revegetating disturbed areas (3.36.D.9); ground cover and vegetation preservation and management must maximize pre-construction vegetation, seed disturbed land with native prairie grasses and forbs, use deep-rooted vegetative cover to reduce maintenance, and maintain vegetation throughout the permit duration (3.36.D.11); erosion and sedimentation control measures must stabilize disturbed areas and soil stockpiles during construction, retain and reuse topsoil on-site, contour topsoil stockpiles for vegetative cover, and revegetate all disturbed areas within one growing season (3.36.D.12); stormwater and water quality standards require infiltration, soil bulk density limits, minimizing grading, and post-construction soil decompaction if needed (3.36.D.13); solar collectors must be arranged to allow runoff passage and vegetation growth beneath and between arrays (3.36.D.14); and a Decommissioning/Reclamation Plan must include soil stabilization, revegetation to pre-development conditions, soil testing before and after operation, and completion of revegetation within one calendar year of removal (3.36.D.26). These requirements apply to Utility-Scale Solar Energy Systems subject to Special Use Permit approval (3.36.C.2). |  | 3.36. Standards for Community-, and Utility- Scale Solar Energy Systems |  | https://www.co.routt.co.us/AgendaCenter/ViewFile/Item/21327?fileID=19804
Colorado | Saguache |  | County | 8109 | Water | 1000 | feet | The ordinance requires that any potentially polluting activity associated with the solar energy facility may be located a minimum of 1000 feet from the normal high water mark of any water body. Non-polluting activities must be located a minimum of 150 feet from the normal high water mark. Additionally, facilities shall not be sited in an area of wetlands under the jurisdiction of the U.S. Army Corps of Engineers or within a floodway of a stream or river as shown on Flood Insurance Rate Maps or as determined by a licensed professional engineer. |  | 8.4.1.3. Water body setbacks |  | http://my.solarroadmap.com/userfiles/Saguache-Land-Development-Code-SEF-Guidelines.pdf
Colorado | Saguache |  | County | 8109 | Soil |  |  | The ordinance explicitly requires a "Drainage and Erosion Control Plan" that "identifies existing and proposed drainage patterns and the methods for controlling erosion during construction and operation of the Facility" (Section 6.2.24). It also includes "Surface Disturbance Standards" with the purpose "to minimize negative impacts to surface activities and surface conditions" (Section 8.5). Under reclamation requirements (Section 8.5.6), the ordinance mandates a "Re-vegetation Plan" and specifies that "roads should be designed and constructed to allow for successful interim and eventual final reclamation," including salvaging and re-spreading topsoil and applying mulch or other sediment control to stabilize soils (Section 8.5.6.5). Additionally, drainage must be maintained to avoid erosion on primitive roads (Section 8.5.6.6). The ordinance also notes that mitigation for water quality impacts "may include an erosion control plan required under this Section" (Section 6.2.21.2). These requirements apply to Utility-Scale Solar Energy Facilities, defined as installations rated to produce more than 5 MW of electricity, which require permits under this Article. |  | XXII.6. Application Submittal Requirements for a Solar Energy Facility Permit; XXII.8. Performance Standards for All Solar Energy Facilities; XXII.8.5. Surface Disturbance Standards |  | http://my.solarroadmap.com/userfiles/Saguache-Land-Development-Code-SEF-Guidelines.pdf
Colorado | San Miguel |  | County | 8113 | Property Line (Non-Participating) | 200 | feet | Fencing or other enclosures, solar panels, equipment, and structures shall be set back a minimum of two-hundred (200) feet from all property lines and one quarter (¼) mile from a Colorado designated Scenic Byway. Setbacks may be increased or decreased during the review and evaluation of the application. This setback applies to Large-Scale Solar Energy Systems, defined as solar arrays occupying thirty (30) acres or more of land. Setbacks to Medium-Scale Solar Energy Systems are a minimum of 50 feet from all property lines. |  | 6-204 C. Site Design Review Criteria | 2024 | https://protectwrightsmesa.org/images/PDF/091824%20BOCC_Packet_LUCA_Solar_Regulations.pdf
Colorado | San Miguel |  | County | 8113 | Noise | 50 | dB | Section 6-204 O. Noise, Dust, Fumes, Vibration, and Odor states: 'Sound emissions shall be less than fifty decibels (50 dB) at all property lines.' This is the explicit maximum noise level allowed for Large-Scale Solar Energy Systems, defined as systems occupying thirty (30) acres or more. For Medium-Scale Solar Energy Systems, a similar restriction is found in Section 6-206 M.II, also stating sound emissions shall be less than fifty decibels (50 dB) at all property lines. The units are expressed as decibels (dB), which is the standard unit for noise levels. |  | 6-204 Review Criteria for Large-Scale Solar Energy Systems | 2024 | https://protectwrightsmesa.org/images/PDF/091824%20BOCC_Packet_LUCA_Solar_Regulations.pdf
Colorado | San Miguel |  | County | 8113 | Minimum Lot Size | 30 | acres | Large-Scale Solar Energy System: A Solar Energy System consisting of solar arrays occupying thirty (30) acres or more of land. The acreage calculation shall include the total area within the fenced or enclosed exterior boundary of the Solar Energy System and shall not include setbacks from property lines. Other scale definitions include Medium-Scale Solar Energy System occupying more than one-half (1/2) acre and less than thirty (30) acres, and Small-Scale Solar Energy System occupying no more than one-half (1/2) acre. The minimum lot size for Large-Scale systems is thus 30 acres or more. |  | 6-201 I. Definitions | 2024 | https://protectwrightsmesa.org/images/PDF/091824%20BOCC_Packet_LUCA_Solar_Regulations.pdf
Colorado | San Miguel |  | County | 8113 | Decommissioning |  |  | The ordinance requires a Decommissioning and Restoration Plan for Large-Scale Solar Energy Systems, defined as solar arrays occupying thirty (30) acres or more. The plan must be updated every five (5) years or more frequently and include: the responsible party; timeline and process for decommissioning and site reclamation; restoration to a condition similar to or better than prior to development; removal or conversion of all components including those above and below ground; site restoration of soil and vegetation; a monitoring plan for a minimum of three (3) years post-decommissioning; cost estimates for decommissioning and restoration updated every five (5) years; and a process for updating the plan. The Large-Scale Solar Development must be decommissioned and the site restored consistent with the approved plan. Additionally, financial security guarantees are required to ensure performance of the permit, including decommissioning, removal, and reclamation. Medium-Scale Solar Energy Systems have similar but somewhat less detailed decommissioning plan requirements, and financial security may be required if deemed necessary. Small-Scale systems are not subject to these decommissioning requirements. |  | 6-203 AA. Decommissioning and Restoration Plan | 2024 | https://protectwrightsmesa.org/images/PDF/091824%20BOCC_Packet_LUCA_Solar_Regulations.pdf
Colorado | San Miguel |  | County | 8113 | Glare |  |  | Section 6-203 N requires a "Glare, Glint and Lighting Impact Assessment" for Large-Scale Solar Energy Systems, including mapping and description of potential glare impacts on highways, scenic byways, public roads, trails, scenic vistas, airplane landing strips, and adjacent residential lots, and a description of proposed techniques to mitigate impacts of glare, glint, and lighting. Section 6-204 P sets review criteria stating: "The glare and glint from the Large-Scale Solar Development will not unreasonably interfere with the use and enjoyment of existing highways, designated scenic byways, public roads, trails, driveways, scenic vistas, unique land formations, recreational sites, airplane landing strips, and adjacent residential lots, nor result in a risk to public health, safety, welfare, or the environment." It also requires that glare and glint "will not create an unreasonable attractive nuisance for birds, wildlife, or persons." These requirements apply specifically to Large-Scale Solar Energy Systems, defined as solar arrays occupying thirty (30) acres or more of land. Other solar system scales (Medium-Scale and Small-Scale) have similar but separate provisions with different acreage and capacity thresholds and review criteria. |  | 6-203 N. Glare, Glint, and Lighting Impact Assessment; 6-204 P. Glare and Glint | 2024 | https://protectwrightsmesa.org/images/PDF/091824%20BOCC_Packet_LUCA_Solar_Regulations.pdf
Colorado | San Miguel |  | County | 8113 | Visual Impact |  |  | Section 6-203 O requires the applicant for a Large-Scale Solar Energy System to submit a "Visual Quality Impact Assessment" including: "Map and description of the existing scenic rural landscape within one (1) mile of the outer perimeter of the Large-Scale Solar Development," "at least four (4) visual renderings of the proposed development from key vantage points," and a "Description of the direct, indirect, and cumulative impacts of the Large-Scale Solar Development on the visual quality of the scenic rural landscape within one (1) mile." It also requires a "Description of proposed techniques that will be used to mitigate impacts to the visual quality of the scenic rural landscape within one (1) mile of the outside perimeter of the Large-Scale Solar Development such as proposed visual buffering, natural topography, plantings, earth berms, or fencing." Section 6-204 R sets the review criterion that the Large-Scale Solar Development "will not cause a significant adverse impact to the visual quality of the scenic rural landscape within one (1) mile of the Large-Scale Solar Development, including without limitation views from adjacent lots, towns, highways, designated scenic byways, public roads, trails, recreational sites, scenic vistas, and unique land formations." These requirements apply specifically to Large-Scale Solar Energy Systems, defined as "solar arrays occupying thirty (30) acres or more of land." Medium-Scale Solar Energy Systems have similar but adjusted requirements in Sections 6-205 L and 6-206 P, which require visual quality impact assessments and review criteria for impacts to "nearby roads and properties." |  | Section 6-203 O. Visual Quality Impact Assessment and Section 6-204 R. Visual Quality | 2024 | https://protectwrightsmesa.org/images/PDF/091824%20BOCC_Packet_LUCA_Solar_Regulations.pdf
Colorado | San Miguel |  | County | 8113 | Fencing |  |  | The ordinance explicitly requires fencing for Large-Scale Solar Energy Systems. Section 6-203 B.III requires applicants to provide information on "Structures, fencing, equipment, and other improvements related to the facility." Section 6-204 C.IV mandates that the Large-Scale Solar Development "must be protected by fencing or other barriers to prevent unauthorized access." Additionally, Section 6-204 K.III specifies that proposed fencing "shall be wildlife-friendly to the maximum extent possible," following best practices such as the Colorado Department of Transportation Deer Fence, Gate, and Game Ramps Standard Plan NO. M-607-4 or substantially similar designs. It also requires minimizing fenced area footprints, regular inspection for trapped wildlife, installation of wildlife permeable fencing, and construction of unfenced wildlife passageways. These requirements apply to Large-Scale Solar Energy Systems defined as solar arrays occupying thirty (30) acres or more of land. Medium-Scale Solar Energy Systems have similar but scaled requirements, including fencing and wildlife-friendly fencing per Section 6-206 J.III. The ordinance distinguishes between Large-Scale, Medium-Scale, Microgrid Medium-Scale, and Small-Scale Solar Energy Systems, with fencing requirements explicitly detailed for Large-Scale and Medium-Scale systems but not for Small-Scale systems. |  | 6-204 Review Criteria for Large-Scale Solar Energy Systems | 2024 | https://protectwrightsmesa.org/images/PDF/091824%20BOCC_Packet_LUCA_Solar_Regulations.pdf
Colorado | San Miguel |  | County | 8113 | Signage |  |  | Section 6-204 D. Signage: "All signage must comply with the LUC, Article 5, Section 5-704, Sign Requirements. The operator of the Large-Scale Solar Development shall post and maintain in legible condition warning signs at all entrances identifying emergency contact information." This requirement applies explicitly to Large-Scale Solar Energy Systems, defined as systems "consisting of solar arrays occupying thirty (30) acres or more of land." Other scale categories include Medium-Scale Solar Energy Systems and Small-Scale Solar Energy Systems, with similar but separate provisions. The signage requirement is part of the review criteria for Large-Scale Solar Energy Systems and is distinct from other application materials and review standards. |  | 6-204 Review Criteria for Large-Scale Solar Energy Systems | 2024 | https://protectwrightsmesa.org/images/PDF/091824%20BOCC_Packet_LUCA_Solar_Regulations.pdf
Colorado | San Miguel |  | County | 8113 | Soil |  |  | The ordinance explicitly requires a "Grading, Erosion, and Sediment Control Plan" as part of the application materials for Large-Scale Solar Energy Systems (Section 6-203 K). This plan must include measures to avoid soil disturbance, minimize erosion, control sediment, drainage facilities, construction schedules, cost estimates, and relevant permits. The review criteria (Section 6-204 M) mandate that "Erosion and sedimentation control measures will be implemented in conformance with the approved Grading, Erosion, and Sediment Control Plan to prevent erosion and sediment runoff and ensure that disturbed areas and soil stockpiles are stabilized." Similar requirements apply to Medium-Scale Solar Energy Systems (Sections 6-205 H and 6-206 K). Large-Scale Solar Energy Systems are defined as those "consisting of solar arrays occupying thirty (30) acres or more of land." The permit application and review process for Large-Scale Solar Energy Systems includes these soil, erosion, and sediment control requirements. Other related plans required include a Stormwater Management Plan (6-203 H), Revegetation and Weed Management Plan (6-203 L), and Decommissioning and Restoration Plan (6-203 AA). |  | SECTION 6-2: SOLAR ENERGY SYSTEMS | 2024 | https://protectwrightsmesa.org/images/PDF/091824%20BOCC_Packet_LUCA_Solar_Regulations.pdf
Colorado | San Miguel |  | County | 8113 | Special Use Districts | ['Forestry, Agriculture, and Open (F)', 'Heavy Commercial (HC)', 'Low Intensity Industrial (I)', 'Public (PUB)', 'West End (WE)'] |  | Large-Scale Solar Energy Systems may be permitted in the following zone districts: Forestry, Agriculture, and Open; Heavy Commercial; Low Intensity Industrial; Public; and West End. These projects are subject to Two-Step Review (CPC and BOCC review) and require development permits, indicating a special use or similar approval process. The text states: 'Zone districts where Large-Scale Solar Energy Systems (Section 6-201 D.I) may be permitted are: Forestry, Agriculture and Open (F), Heavy Commercial (HC), Low Intensity Industrial (I), Public (PUB), West End (WE).' Additionally, 'Large-Scale, Medium-Scale and Micro-grid Medium-Scale Solar projects are all proposed to be subject to Two-Step Review (CPC and BOCC review).' Other solar system types include Medium-Scale Solar Energy Systems permitted in more districts (some requiring rezoning), Microgrid Medium-Scale Solar Energy Systems permitted in additional residential and mixed-use districts, and Small-Scale Solar Energy Systems permitted by right in all zone districts as accessory uses. |  | Section 6-201 D. Solar Energy Systems Permitted in Certain Zone Districts | 2024 | https://protectwrightsmesa.org/images/PDF/091824%20BOCC_Packet_LUCA_Solar_Regulations.pdf
Colorado | San Miguel |  | County | 8113 | Prohibited Use Districts | ['Wright’s Mesa (WM) zone districts'] |  | Large-Scale Solar Energy Systems are permitted only in the following zone districts: Forestry, Agriculture and Open (F), Heavy Commercial (HC), Low Intensity Industrial (I), Public (PUB), and West End (WE). Notably, "large-scale facilities would not be allowed in the Wright’s Messa zone districts." Medium-Scale Solar Energy Systems may be permitted in additional districts including Wright’s Mesa Light Industrial (WMLI) and Wright’s Mesa Rural Agriculture (WMRA), which may require rezoning from Wright’s Mesa (WM). Microgrid Medium-Scale Solar Energy Systems may be permitted in even more districts. Small-Scale Solar Energy Systems are permitted in all zone districts as accessory uses. The text explicitly states that large-scale facilities are not allowed in Wright’s Mesa zone districts, indicating an unconditional prohibition there. |  | Section 6-2, Solar Energy Systems | 2024 | https://protectwrightsmesa.org/images/PDF/091824%20BOCC_Packet_LUCA_Solar_Regulations.pdf
Colorado | Sedgwick |  | County | 8115 | Roads | 1320 | feet | The Utility Scale Solar Energy System shall be setback a minimum of ¼ mile (1320 feet) from any highway eligible or designated to be a scenic highway or roadway by the Sedgwick County Land Use Regulations or by the state. This scenic resource protection setback requirement may be reduced if the Board determines that the characteristics of the surrounding property eliminate or substantially reduce considerations of scenic value. Alternatively, Utility Scale solar collection panels and equipment shall comply with the Industrial/Commercial Setbacks, which include a front setback of 30 feet from the road right-of-way (ROW). |  | 13-105: Utility Wind and Solar Requirements and Standards |  | https://sedgwickcounty.colorado.gov/sites/sedgwickcounty/files/documents/wind_solar_regulations.pdf
Colorado | Sedgwick |  | County | 8115 | Decommissioning |  |  | The ordinance explicitly requires a Decommissioning Plan for Utility Scale Solar Energy Systems, including: anticipated life of the project; an estimate of decommissioning costs certified by a Professional Engineer and updated every five years after year fifteen; financial security provisions; triggering events for decommissioning after eighteen months of continuous non-operation; provisions for removal of structures, debris, and cabling down to twenty-four inches below soil surface; restoration of soil and vegetation; and County rights to review, reconsider, and access the site to ensure compliance. Financial security must be provided before permit issuance, equal to decommissioning costs, unless waived by the Board if the landowner agreement ensures decommissioning compliance and consents to waiver. Failure to decommission in compliance is a violation subject to enforcement, and the County may enter the property to complete decommissioning if necessary. Removal of discontinued Utility Scale Solar Energy Systems is required if the system ceases to perform its intended function for more than eighteen consecutive months, with removal and site restoration completed within ninety days after the 18-month period. These requirements are found in Section 13-105(A)(1)(k), 13-105(B)(4), and 13-105(D)(g). Other categories such as Residential Solar Energy Systems and Distributed Solar Energy Systems have separate standards and removal requirements but do not apply to Utility Scale systems as defined. |  | Section 13: Solar and Wind Regulations |  | https://sedgwickcounty.colorado.gov/sites/sedgwickcounty/files/documents/wind_solar_regulations.pdf
Colorado | Sedgwick |  | County | 8115 | Glare |  |  | The Utility Scale Solar Energy System "shall not have an adverse visual impact on the natural features or character of the surrounding area and shall be located to minimize glare on adjacent properties and roadways." This is stated in Section 13-105(D)(1)(c). Other related requirements include setbacks (minimum setback complying with Industrial/Commercial Setbacks and a scenic resource setback of ¼ mile from designated scenic highways or roadways), maximum system height (panels may exceed the roofline by up to five feet), safety and security measures, location restrictions, certification requirements, and removal of discontinued systems. |  | Section 13: Solar and Wind Regulations |  | https://sedgwickcounty.colorado.gov/sites/sedgwickcounty/files/documents/wind_solar_regulations.pdf
Colorado | Sedgwick |  | County | 8115 | Visual Impact |  |  | The Utility Scale Solar Energy System "shall not have an adverse visual impact on the natural features or character of the surrounding area and shall be located to minimize glare on adjacent properties and roadways." This requirement is found in Section 13-105(D)(1)(c). Additionally, the ordinance includes setback requirements, maximum system height, safety and security measures, location restrictions, certification requirements, and removal of discontinued systems for Utility Scale Solar Energy Systems. Setbacks include a minimum setback complying with Industrial/Commercial Setbacks, a scenic resource setback of at least ¼ mile from scenic highways or roadways (which may be reduced by the Board), and provisions for waiver or reduction of setbacks upon demonstration that the reduction is necessary and will not harm public health, safety, welfare, or the environment. |  | Section 13: Solar and Wind Regulations |  | https://sedgwickcounty.colorado.gov/sites/sedgwickcounty/files/documents/wind_solar_regulations.pdf
Colorado | Sedgwick |  | County | 8115 | Fencing |  |  | Section 13-105(D)(1) states: "Fencing or other barriers acceptable to the County shall be installed to prevent unauthorized access to solar collectors and equipment." This fencing requirement applies specifically to Utility Scale Solar Energy Systems, which are defined as systems "occupying more than 30 acres and that will be used to produce utility power to off-site customers." Other related requirements for Utility Scale Solar Energy Systems include setbacks, maximum system height, visual impacts, fire protection, location restrictions, certification, and removal of discontinued systems, but fencing is explicitly mandated only under the safety and security subsection. |  | 13-105: Utility Wind and Solar Requirements and Standards |  | https://sedgwickcounty.colorado.gov/sites/sedgwickcounty/files/documents/wind_solar_regulations.pdf
Colorado | Sedgwick |  | County | 8115 | Soil |  |  | Section 13-105(A)(1)(g) requires a Geotechnical Report that includes: 'Soils engineering and engineering geologic characteristics of the site based upon on-site sampling and testing,' 'Slope stability analysis,' and 'Grading criteria for ground preparation, cuts and fills, and soil compaction.' The Decommissioning Plan in Section 13-105(A)(1)(k) includes provisions for 'restoration of the soil and vegetation' and 'site restored' after removal of discontinued Utility Scale Solar Energy Systems. These requirements explicitly address soil, erosion, and sediment control for Utility Scale Solar Energy Systems. Other related requirements include setbacks, maximum system height, visual impacts, safety and security, location restrictions, certification, and removal of discontinued systems, but these do not explicitly address soil, erosion, or sediment control. |  | Section 13: Solar and Wind Regulations |  | https://sedgwickcounty.colorado.gov/sites/sedgwickcounty/files/documents/wind_solar_regulations.pdf
Colorado | Washington |  | County | 8121 | Structures (Non-Participating) | 1000 | feet | All equipment and accessory structures associated with an SPPF shall be setback at least one thousand (1,000) feet from any residentially zoned properties. Additionally, no Ground-Mounted Solar Energy System shall be located such that the distance between the edge of the array and the nearest point of any existing building designed or used for human occupancy or assembly (including but not limited to a dwelling, school, foster care facility, church and the like) is less than 100 feet. The Planning Commission or Board of County Commissioners may determine that a greater or lesser setback would adequately protect adjoining land uses. |  | III. GENERAL REQUIREMENTS | 2021 | https://washingtoncounty.colorado.gov/sites/washingtoncounty/files/95-2021%20Wind%20Solar%20Regs.pdf
Colorado | Washington |  | County | 8121 | Property Line (Non-Participating) | 200 | feet | All equipment and accessory structures associated with an SPPF shall be setback two hundred (200’) feet from all property lines and at least one thousand (1,000’) feet from any residentially zoned properties. The Planning Commission or Board of County Commissioners may determine that a greater or lesser setback would adequately protect adjoining land uses. Additionally, no Ground-Mounted Solar Energy System shall be located such that the distance between the edge of the array and any outside boundary line of the area comprising the special land use is less than 50 feet. |  | II. DEFINITIONS and III. GENERAL REQUIREMENTS, C. Regulations, (2) Setbacks | 2021 | https://washingtoncounty.colorado.gov/sites/washingtoncounty/files/95-2021%20Wind%20Solar%20Regs.pdf
Colorado | Washington |  | County | 8121 | Noise | 45 | dBA | The noise level generated by a SPPF shall not exceed 45 A-weighted decibels ( "dBA" ) for more than six minutes out of any one-hour time period, or exceed 50 dBA for any time period, as measured at the property line of any property neighboring the property upon which the SPPF is located. If the ambient sound pressure level exceeds 45 dB(A), the standards set forth in the preceding sentence shall be the ambient sound pressure level plus 5 dB(A). |  | III. GENERAL REQUIREMENTS. C. Regulations. (6) Noise Standards. | 2021 | https://washingtoncounty.colorado.gov/sites/washingtoncounty/files/95-2021%20Wind%20Solar%20Regs.pdf
Colorado | Washington |  | County | 8121 | Maximum Height | 20 | feet | The ordinance explicitly states: 'SPPF solar equipment shall not exceed a maximum of 20 feet in height as measured from grade at the base of the equipment to its highest point during operation.' This is the maximum height restriction for Solar Power Production Facilities (SPPF) / Utility-Scale Solar Energy Systems. The text also mentions a similar height limit for Ground-Mounted Solar Energy Systems: 'Ground-Mounted Solar Energy Systems shall have a maximum height of 20 feet above grade unless otherwise approved by the Planning and Zoning Commission,' but the 20 feet limit for SPPF is the relevant and most restrictive for utility-scale systems. The units are feet, as explicitly stated. |  | III. GENERAL REQUIREMENTS, C. Regulations, (1) Height | 2021 | https://washingtoncounty.colorado.gov/sites/washingtoncounty/files/95-2021%20Wind%20Solar%20Regs.pdf
Colorado | Washington |  | County | 8121 | Decommissioning |  |  | The ordinance explicitly enacts decommissioning requirements for Solar Power Production Facilities (SPPF) / Utility-Scale Solar Energy Systems. It requires "proof that the financial security will be in effect before construction operations commence" in the form of "a surety bond, letter of credit, or cash, in a form acceptable to the County." The security amount "shall be the average of at least two independent demolition/removal quotes" and "shall be equal to no less than 100% of the estimated cost of decommissioning the entire SPPF," updated every two years at 1.5 times CPI. If the SPPF is "not operational or operated for a continuous period of 12 months, it shall be considered abandoned," and the County may require decommissioning. The decommissioning and site restoration plan must include "the anticipated life of the SPPF; triggering events for decommissioning and removal; and the manner in which the SPPF will be decommissioned and the site restored including removal of all structures, solar arrays, cabling, electrical components, debris, and foundations, restoration of the soil and vegetation, and restoration of roads and driveways, less any fencing or residual minor improvements requested by the landowner." Removal must be completed within 365 days of abandonment or discontinuation, with possible extension. Specific removal requirements include removal of above-ground structures, removal of below-grade structures to a depth of 48 inches unless waived, de-compaction of soils, restoration of topography, and proper disposal of materials. Bonding must cover removal costs plus 50% for administrative costs, inflation, and potential damage to roads or utilities, and remain in effect until verified removal. Liability insurance of at least $2,000,000 or 50% of total value is required. Upon transfer or sale, the County must be notified, and the bond adjusted accordingly. Other options or conditions include waivers granted by the Planning Commission for leaving roads or below-grade structures, and extensions of removal deadlines upon approval. |  | M. Decommissioning and ABATEMENT, DECOMMISSIONING, DISCONTINUATION OR ABANDONMENT, AND SITE RESTORATION PLAN | 2021 | https://washingtoncounty.colorado.gov/sites/washingtoncounty/files/95-2021%20Wind%20Solar%20Regs.pdf
Colorado | Washington |  | County | 8121 | Glare |  |  | The ordinance explicitly enacts glare restrictions for Solar Power Production Facilities (SPPF) / Utility-Scale Solar Energy Systems. It requires that "Glare shall not negatively impact surrounding properties, wildlife, or livestock," and mandates that "Glare resistant panels shall be required for all SPPFs." Additionally, SPPFs must be painted a "non-obtrusive (light environmental color such as gray or soft white) color that is non-reflective based on FAA regulations," and "All exterior array components shall meet a gloss rating less than or equal to 20 gloss units at a viewing angle of 60 degrees throughout the special land use or shall be recoated at the owner’s expense within 180 days of a determination of non-compliance." These requirements apply to SPPFs defined as facilities "that convert sunlight into electricity for commercial sale or use" with a nameplate capacity over 0.5 megawatts. The ordinance also includes setback requirements and other operational standards but the glare restrictions are specifically stated in the criteria for approval. No other options or conditions for glare restrictions are provided. |  | CRITERIA FOR APPROVAL OF SPPF | 2021 | https://washingtoncounty.colorado.gov/sites/washingtoncounty/files/95-2021%20Wind%20Solar%20Regs.pdf
Colorado | Washington |  | County | 8121 | Visual Impact |  |  | The ordinance explicitly requires a visual impact assessment report as part of the application for a Use by Special Review Permit for an SPPF. This report "shall include renderings of the site fully developed and demonstrating any visual impacts from surrounding properties, rights-of-way, and public property," "color photographs of the proposed site accurately depicting the existing conditions," and "indicate the color treatment of the facility's components and any visual screening incorporated into the project that is intended to lessen visual prominence." This requirement is found under the application requirements for SPPFs. Other required reports include wildlife impact, geotechnical impact, engineer's report, land use and water impacts, and an assessment of the impact on the immediate vicinity and greater community. The ordinance also includes detailed requirements for setbacks, fencing, color and surface treatment to minimize visual disruption, and landscaping to screen accessory structures, but these are not framed as assessment requirements. The visual impact assessment is a mandatory component of the application process for commercial-scale solar power production facilities. |  | 5. APPLICATIONS FOR SPPFS | 2021 | https://washingtoncounty.colorado.gov/sites/washingtoncounty/files/95-2021%20Wind%20Solar%20Regs.pdf
Colorado | Washington |  | County | 8121 | Fencing |  |  | SPPFs shall be screened or shall be enclosed by fencing a minimum of six (6) feet in height. Screening and/or fencing shall be consistent with the surrounding character and utilize landscaping and/or native vegetation strategies to screen the facility from routine view of public right-of-ways or adjacent residential property. When fencing is used, the type and style of fencing shall also reflect any safety concerns specific to the general public and adjacent wildlife. Additionally, signage requirements include: "If SPPF uses fencing, place signs on the perimeter fence at fence entrance door." |  | 7. CRITERIA FOR APPROVAL OF SPPF | 2021 | https://washingtoncounty.colorado.gov/sites/washingtoncounty/files/95-2021%20Wind%20Solar%20Regs.pdf
Colorado | Washington |  | County | 8121 | Signage |  |  | Each SPPF shall have one sign per inverter, or array, located at the roadside and one sign attached to base of each inverter, easily visible throughout four seasons. Signs shall be two square feet in area and be placed at the road right of way. Signs shall be the same and shall uniquely identify each SPPF. The sign shall contain at least the following: (1) Warning high voltage; (2) The sign shall have at a minimum six (6) inch letters with 3/4-inch stroke; (3) This sign shall include a 24-hour emergency phone number; (4) Landowner's name, SPPF owner's name, and operator's name; (5) Emergency telephone numbers and web address (list more than one number); (6) If SPPF uses fencing, place signs on the perimeter fence at fence entrance door; (7) Unique identification such as address of SPPF. If there is more than one SPPF on an access drive, units shall have further identification such that first responders can positively identify the SPPF. Additional signage on and around the array is recommended. |  | III. GENERAL REQUIREMENTS. H. Signage | 2021 | https://washingtoncounty.colorado.gov/sites/washingtoncounty/files/95-2021%20Wind%20Solar%20Regs.pdf
Colorado | Washington |  | County | 8121 | Screening |  |  | SPPFs shall be screened or shall be enclosed by fencing a minimum of six (6) feet in height. Screening and/or fencing shall be consistent with the surrounding character and utilize landscaping and/or native vegetation strategies to screen the facility from routine view of public right-of-ways or adjacent residential property. When fencing is used, the type and style of fencing shall also reflect any safety concerns specific to the general public and adjacent wildlife. |  | III. GENERAL REQUIREMENTS, CRITERIA FOR APPROVAL OF SPPF, A. Safety Standards | 2021 | https://washingtoncounty.colorado.gov/sites/washingtoncounty/files/95-2021%20Wind%20Solar%20Regs.pdf
Colorado | Weld |  | County | 8123 | Structures (Non-Participating) | 500 | feet | The improved area must be at least five hundred (500) feet from existing residential buildings and residential lots of a platted subdivision or planned unit development. The residential setback requirement may be reduced if appropriate screening through landscape or an opaque fence is installed, or upon submittal to Weld County of a waiver or informed consent signed by the residence owner agreeing to the lesser setback. If landscaping or opaque fencing is substituted for setback, a landscaping plan or fencing plan shall first be submitted to and approved by the Department of Planning Services. |  | Development Standards, Per Section 21-7-340 of the Weld County Code |  | https://www.weld.gov/files/sharedassets/public/v/13/departments/planning-and-zoning/documents/land-use-applications/1041-sef.pdf
Colorado | Weld |  | County | 8123 | Maximum Height | 25 | feet | Ground-mounted solar collectors shall not exceed twenty-five (25) feet in height, measured from the highest grade below each solar panel to the highest extent of the solar panel rotation. |  | Development Standards (Per Section 21-7-340 of the Weld County Code) |  | https://www.weld.gov/files/sharedassets/public/v/13/departments/planning-and-zoning/documents/land-use-applications/1041-sef.pdf
Colorado | Weld |  | County | 8123 | Decommissioning |  |  | A Decommissioning/Reclamation Plan shall be provided at the time of 1041 SEF application submittal which will be signed by the party responsible for decommissioning and the landowner (if different), addressing the following: Decommissioning/reclamation shall commence within twelve (12) months after power production has permanently ceased and be completed within twelve (12) months from the start date of the decommissioning/reclamation work. All non-utility owned equipment, conduits, structures, fencing, and foundations to a depth of at least three feet below grade shall be removed. Property shall be restored to a condition reasonably similar to its condition prior to development of the major facility. The developer or owner of the 1041 SEF is responsible for the decommissioning. Decommissioning/reclamation cost estimates, updated every five (5) years, shall include all costs associated with dismantlement, recycling, safe disposal, and site reclamation activities. Prior to construction, an irrevocable standby letter of credit, bond, or alternate form of Security in an amount sufficient to fund the estimated decommissioning/reclamation costs is required. Weld County may draw upon this Security if decommissioning is not commenced within ninety (90) days of the Board of County Commissioners’ order directing decommissioning/reclamation. Upon determination of abandonment (defined as ceasing to produce energy on a continuous basis for twelve (12) months), the Planning Director shall notify the operator or owner to remove the 1041 SEF and comply with decommissioning/reclamation requirements within 360 days. If they fail to comply, the County may remove the facility and draw upon the financial assurance to accomplish decommissioning/reclamation. |  | Decommissioning – Reclamation Plan Requirements |  | https://www.weld.gov/files/sharedassets/public/v/13/departments/planning-and-zoning/documents/land-use-applications/1041-sef.pdf
Colorado | Weld |  | County | 8123 | Glare |  |  | Under the Development Standards (Section 21-7-340.B), 1041 SEF shall be designed, located, or placed so that concentrated solar glare from its solar collectors will not be directed toward or onto nearby properties or roadways at any time of the day. |  | Development Standards |  | https://www.weld.gov/files/sharedassets/public/v/13/departments/planning-and-zoning/documents/land-use-applications/1041-sef.pdf
Colorado | Weld |  | County | 8123 | Fencing |  |  | The 1041 Solar Energy Facility (1041 SEF) must be enclosed with a security fence as approved pursuant to a fencing plan submitted to the Department of Planning Services. Appropriate signage shall be placed upon such fencing that warns the public of the high voltage therein. This fencing requirement is explicitly stated under Development Standards (Section 21-7-340.F) and reiterated in the Project Narrative Requirements. Additionally, the improved area must be at least five hundred (500) feet from existing residential buildings and residential lots, but this setback may be reduced if appropriate screening through landscape or an opaque fence is installed, or upon submittal of a waiver or informed consent signed by the residence owner. If landscaping or opaque fencing is substituted for setback, a landscaping plan or fencing plan must first be submitted to and approved by the Department of Planning Services. |  | Development Standards (Per Section 21-7-340 of the Weld County Code) |  | https://www.weld.gov/files/sharedassets/public/v/13/departments/planning-and-zoning/documents/land-use-applications/1041-sef.pdf
Colorado | Weld |  | County | 8123 | Screening |  |  | Under Development Standards (Section 21-7-340.C), the improved area must be at least five hundred (500) feet from existing residential buildings and residential lots of a platted subdivision or planned unit development. "The residential setback requirement may be reduced if appropriate screening through landscape or an opaque fence is installed, or upon submittal to Weld County of a waiver or informed consent signed by the residence owner agreeing to the lesser setback. If landscaping or opaque fencing is substituted for setback, a landscaping plan or fencing plan shall first be submitted to and approved by the Department of Planning Services." Additionally, the Plot Plan requirements include delineation of "the location, amount, size and type of any proposed visual mitigation, including but not limited to landscaping, fencing, berms or other screening." |  | Development Standards Per Section 21-7-340 of the Weld County Code |  | https://www.weld.gov/files/sharedassets/public/v/13/departments/planning-and-zoning/documents/land-use-applications/1041-sef.pdf
Colorado | Weld |  | County | 8123 | Soil |  |  | The ordinance requires a Surface Drainage Analysis with a final drainage report stamped by a Professional Engineer, stating that "Soils shall be planted to and maintained in perennial vegetation to prevent erosion, manage runoff, and build soil." Ground-mounted solar collector systems are exempt from impervious surface calculations if the soil under the collectors is not compacted and maintained in vegetation. Operators must submit a Dust and Weed Mitigation Plan describing methods to mitigate dust and weeds on the impacted area. Under Development Standards, the operator must submit a drainage report to comply with Storm Drainage Criteria pursuant to Chapter 8, Article XI of this Code. The Project Narrative must include "Analysis of water pollution impacts and control alternatives" and a "program to minimize and mitigate adverse impacts." The Decommissioning/Reclamation Plan requires that "Property shall be restored to a condition reasonably similar to its condition prior to development of the major facility," including reclamation of soils and removal of non-native soils and constructed access roads. These requirements apply explicitly to 1041 Solar Energy Facilities, defined as commercial facilities with improved areas exceeding 160 acres in Near/Urban Areas or 320 acres in Ag/Rural Areas. No exemptions for smaller or non-commercial systems are included in these soil, erosion, and sediment control requirements. |  | 1041 Solar Energy Facility (1041 SEF) Procedural Guide Application Submittal Requirements and Code Requirements |  | https://www.weld.gov/files/sharedassets/public/v/13/departments/planning-and-zoning/documents/land-use-applications/1041-sef.pdf
Florida | Calhoun |  | County | 12013 | Structures (Non-Participating) | 50 | feet | No solar electrical generating facility structure, equipment, or building shall be located within 50 feet of the property line when abutting nonagricultural uses (which includes residential uses). Within the first 25 feet of the 50-foot setback residential uses, native shrubs and grasses shall be retained to provide a minimum 6-foot high, 50% opaque screen of vegetation. If existing native vegetation is not sufficient, supplemental native shrubs may be used. The 50-foot setback applies to nonagricultural uses; a 25-foot setback applies when abutting agricultural uses. Buffers shall not be required between abutting solar facilities. |  | 6.02.15 Special Requirements for Solar Electrical Generation Facilities | 2020 | https://www.calhouncountyfl.gov/uploads/2024/07/ordinance-2020-01-adopted-09152020.pdf
Florida | Calhoun |  | County | 12013 | Property Line (Non-Participating) | 25 | feet | Except for security fencing, project signs, and access paths, no solar electrical generating facility structure, equipment, or building shall be located within 50 feet of the property line when abutting nonagricultural uses and 25 feet of the property line when abutting agricultural uses. Buffers shall not be required between abutting solar facilities. |  | 6.02.15 Special Requirements for Solar Electrical Generation Facilities | 2020 | https://www.calhouncountyfl.gov/uploads/2024/07/ordinance-2020-01-adopted-09152020.pdf
Florida | Calhoun |  | County | 12013 | Water | 15 | feet | Shall provide an upland buffer, with a minimum width of 15 ft. and an average width of 25 ft., where upland activities abut wetlands and shall be allowed to impact the upland buffer and wetlands so long as any adverse impacts are offset by mitigation consistent with state, regional, and federal standards as determined by the appropriate state, regional, and federal agencies. |  | 6.02.15 Special Requirements for Solar Electrical Generation Facilities | 2020 | https://www.calhouncountyfl.gov/uploads/2024/07/ordinance-2020-01-adopted-09152020.pdf
Florida | Calhoun |  | County | 12013 | Maximum Height | 15 | feet | The ordinance states: 'The following maximum height provisions shall apply: Security fencing: 8 feet; Project signs: 9 feet; Solar panels or modules: 15 feet; Buildings: 25 feet.' It further clarifies that 'There are no maximum height provisions for transmission lines, substations, and collector yards.' The maximum height of 15 feet applies specifically to solar panels or modules, which are part of solar electrical generation facilities defined as production facilities for electrical power delivered off-site. The units for all height restrictions are feet. |  | 6.02.15 Special Requirements for Solar Electrical Generation Facilities | 2020 | https://www.calhouncountyfl.gov/uploads/2024/07/ordinance-2020-01-adopted-09152020.pdf
Florida | Calhoun |  | County | 12013 | Minimum Lot Size | 20 | acres | The ordinance states: 'The minimum parcel size for a solar electrical generating facility shall be 20 acres.' This applies to solar electrical generation facilities defined as production facilities for electrical power that utilize photovoltaic modules to convert solar energy to electricity delivered off-site. The unit 'acres' is explicitly used as the area measurement for the minimum parcel size. |  | 6.02.15 Special Requirements for Solar Electrical Generation Facilities | 2020 | https://www.calhouncountyfl.gov/uploads/2024/07/ordinance-2020-01-adopted-09152020.pdf
Florida | Calhoun |  | County | 12013 | Fencing |  |  | The ordinance defines solar electrical generation facilities as production facilities for electrical power that utilize photovoltaic modules to convert solar energy to electricity whereby electricity that is produced is delivered to the transmission system and consumed off-site. These facilities are considered an agricultural use and are subject to site plan approval. The ordinance explicitly states: 'The following maximum height provisions shall apply: Security fencing: 8 feet.' It also requires setbacks for solar electrical generating facility structures, equipment, or buildings: 'Except for security fencing, project signs, and access paths, no solar electrical generating facility structure, equipment, or building shall be located within 50 feet of the property line when abutting nonagricultural uses and 25 feet of the property line when abutting agricultural uses.' The minimum parcel size for such a facility is 20 acres. Other provisions include upland buffers, access paths, and exemptions from other landscape requirements. These fencing requirements apply specifically to utility-scale solar energy systems as defined by the ordinance. |  | 6.02.15 Special Requirements for Solar Electrical Generation Facilities | 2020 | https://www.calhouncountyfl.gov/uploads/2024/07/ordinance-2020-01-adopted-09152020.pdf
Florida | Calhoun |  | County | 12013 | Signage |  |  | Solar electrical generation facilities are production facilities for electrical power that utilize photovoltaic modules to convert solar energy to electricity whereby electricity that is produced is delivered to the transmission system and consumed off-site. Project signs have a maximum height of 9 feet. Except for security fencing, project signs, and access paths, no solar electrical generating facility structure, equipment, or building shall be located within 50 feet of the property line when abutting nonagricultural uses and 25 feet of the property line when abutting agricultural uses. The minimum parcel size for a solar electrical generating facility shall be 20 acres. Security fencing: 8 feet; Project signs: 9 feet; Solar panels or modules: 15 feet; Buildings: 25 feet. There are no maximum height provisions for transmission lines, substations, and collector yards. |  | 6.02.15 Special Requirements for Solar Electrical Generation Facilities | 2020 | https://www.calhouncountyfl.gov/uploads/2024/07/ordinance-2020-01-adopted-09152020.pdf
Florida | Calhoun |  | County | 12013 | Screening |  |  | The ordinance requires solar electrical generation facilities to provide an upland buffer with a minimum width of 15 ft. and an average width of 25 ft. where upland activities abut wetlands. It mandates setbacks of 50 feet from the property line when abutting nonagricultural uses and 25 feet when abutting agricultural uses, with no buffers required between abutting solar facilities. Within the first 25 feet of the 50-foot setback adjacent to residential uses, native shrubs and grasses must be retained to provide a minimum 6-foot high, 50% opaque screen of vegetation. If existing native vegetation is insufficient, supplemental native shrubs may be used. This vegetation must meet the opacity requirement within 30 months of planting. The requirement can be waived or reduced by consent of the abutting landowner or at the discretion of the Land Development Code Administrator. Retention of existing vegetation and/or temporary fencing and screening may be required during construction. These requirements apply to solar electrical generation facilities defined as production facilities delivering electricity off-site and are considered an agricultural use under this code. |  | 6.02.15 Special Requirements for Solar Electrical Generation Facilities | 2020 | https://www.calhouncountyfl.gov/uploads/2024/07/ordinance-2020-01-adopted-09152020.pdf
Florida | Calhoun |  | County | 12013 | Special Use Districts | ['Agriculture'] |  | Solar electrical generation facilities are considered an agricultural use and are allowed in the Agriculture district "subject to site plan approval" (Section 6.02.15). The text states: "Solar electrical generation facilities and associated and related facilities are allowed in this district according to the provisions of section 6.02.15 and subject to site plan approval." It further specifies that "site plan approval in accordance with Section 3.13.00 is required prior to construction of a solar electrical generation facility." No other districts or overlay districts are mentioned as permitting utility-scale solar energy systems as a special use or similar. The ordinance includes detailed requirements such as minimum parcel size (20 acres), setbacks, buffers, and height limits, but does not mention approval by a zoning appeals board or other special use processes beyond site plan approval. |  | 6.02.15 Special Requirements for Solar Electrical Generation Facilities | 2020 | https://www.calhouncountyfl.gov/uploads/2024/07/ordinance-2020-01-adopted-09152020.pdf
Florida | Dixie |  | County | 12029 | Property Line (Non-Participating) | 100 | feet | Solar energy systems shall be located at least one hundred (100) feet from any lot line under separate ownership, unless otherwise approved by the Board of County Commissioners. |  | 4.18.40.1 Solar Farms shall meet the following supplemental requirements | 2021 | http://w.ncfrpc.org/MapsAndPlans/Counties/Dixie/LDR_DIXIE_21_Tan.pdf
Florida | Dixie |  | County | 12029 | Maximum Height | 15 | feet | Section 4.18.40.1(4) and 4.18.40.1(13)(a) specify maximum height provisions for solar farms: 'Solar panels or modules: 15 feet', 'Ground-mounted solar energy systems shall not exceed fifteen (15) feet in height, excluding utility poles and communication equipment.' Other height limits include security fencing (8 feet), project signs (9 feet), and buildings (25 feet). The units for these height restrictions are feet. |  | 4.18.40 SOLAR FARMS | 2021 | http://w.ncfrpc.org/MapsAndPlans/Counties/Dixie/LDR_DIXIE_21_Tan.pdf
Florida | Dixie |  | County | 12029 | Fencing |  |  | Physical access to solar farms shall be restricted by fencing or walls. Razor wire shall be prohibited. Security fencing maximum height: 8 feet. (Section 4.18.40.1(2) and (4)(a)) |  | 4.18.40.1 Solar Farms | 2021 | http://w.ncfrpc.org/MapsAndPlans/Counties/Dixie/LDR_DIXIE_21_Tan.pdf
Florida | Dixie |  | County | 12029 | Signage |  |  | Signage at the solar farm entrance shall not exceed forty (40) square feet displaying the facility name, address and emergency contact information, unless additional signage is required by the National Electric Safety Code. |  | 4.18.40.1 Solar Farms | 2021 | http://w.ncfrpc.org/MapsAndPlans/Counties/Dixie/LDR_DIXIE_21_Tan.pdf
Florida | Dixie |  | County | 12029 | Screening |  |  | Section 4.18.40.1, item 11 states: 'All solar farm sites must comply with the landscaping requirements of Section 4.18.13 entitled Landscaped Buffer Areas. A detailed landscaping and buffering plan with planting schedule shall be included on the required site plan.' This mandates vegetative buffering or landscaping as a screening requirement for solar farms, which are commercial-scale solar energy systems intended for offsite electricity generation or sale. |  | 4.18.40 SOLAR FARMS | 2021 | http://w.ncfrpc.org/MapsAndPlans/Counties/Dixie/LDR_DIXIE_21_Tan.pdf
Florida | Dixie |  | County | 12029 | Special Use Districts | ['ESA — Environmentally Sensitive Area', 'A — Agricultural', 'RR — Rural Residential', 'RSF — Residential (Conventional) Single Family', 'RSF/MH — Residential (Mixed) Single Family/Mobile Home', 'RMH — Residential Mobile Home', 'ILW — Industrial Light Warehousing', 'I — Industrial'] |  | Section 4.18.40.1(1) states: 'Solar farms shall be considered a use permitted by special exception within the "ESA" Environmentally Sensitive Area, "A" Agricultural, "RR" Rural Residential, "RSF" Residential (Conventional) Single Family, "RSF/MH" Residential, (Mixed) Single Family/Mobile Home, "RMH" Residential, Mobile Home, "ILW" Industrial, Light Warehousing and "I" Industrial zoning districts and subject to the review process as outlined in Section 12.2 entitled Special Exceptions.' The text repeatedly references solar farms under SPECIAL EXCEPTIONS in multiple sections, confirming that these systems require special exception approval in those districts. Solar overlay districts are excluded from this determination as per instructions. |  | 4.18.40.1 Solar Farms | 2021 | http://w.ncfrpc.org/MapsAndPlans/Counties/Dixie/LDR_DIXIE_21_Tan.pdf
Florida | Hardee |  | County | 12049 | Property Line (Non-Participating) | 50 | feet | All solar panels and related equipment shall be setback a minimum of 50 feet from all property lines and shall comply with all applicable right-of-way setbacks. |  | 4.02.46 Solar Power Generation Facility | 2023 | https://www.hardeecountyfl.gov/uploads/2024/12/Unified-Land-Development-Code-adopted-10_12_23-via-Ord-2023-13-ADA.pdf
Florida | Hardee |  | County | 12049 | Maximum Height | 15 | feet | The maximum height allowed for all equipment associated with the solar power generation facilities shall be limited to 15 feet in height, excluding transmission lines, supporting poles, and communication equipment. Solar panel height is measured when the panels are tilted to the design degree that creates the greatest overall height. |  | 4.02.46 Solar Power Generation Facility | 2023 | https://www.hardeecountyfl.gov/uploads/2024/12/Unified-Land-Development-Code-adopted-10_12_23-via-Ord-2023-13-ADA.pdf
Florida | Hardee |  | County | 12049 | Minimum Lot Size | 10 | acres | The minimum lot size shall be ten (10) acres. This applies to solar power generation facilities intended for commercial generation and distribution of solar power within the County, which are utility-scale solar energy systems. The unit 'acres' is a standard area measurement. |  | 4.02.46 Solar Power Generation Facility | 2023 | https://www.hardeecountyfl.gov/uploads/2024/12/Unified-Land-Development-Code-adopted-10_12_23-via-Ord-2023-13-ADA.pdf
Florida | Hardee |  | County | 12049 | Decommissioning |  |  | A solar power generation facility shall be considered abandoned after a one-year period without energy production. The property owner shall be responsible for removing all energy production and transmission equipment and appurtenances within 120 days of abandonment. |  | 4.02.46 Solar Power Generation Facility | 2023 | https://www.hardeecountyfl.gov/uploads/2024/12/Unified-Land-Development-Code-adopted-10_12_23-via-Ord-2023-13-ADA.pdf
Florida | Hardee |  | County | 12049 | Glare |  |  | Section (8) Glare Reduction states: 'Where ground mounted solar panels face abutting residentially developed or zoned parcels or public roadways, the panels shall be made of glare reducing materials.' This applies to solar power generation facilities, which are defined by provisions such as a minimum lot size of ten (10) acres, ground-mounted panels, and other commercial-scale standards. Other relevant provisions include minimum lot size (10 acres), setbacks (50 feet), maximum height (15 feet), fencing requirements, and maintenance standards, but these do not pertain to glare restrictions. |  | 4.02.46 Solar Power Generation Facility | 2023 | https://www.hardeecountyfl.gov/uploads/2024/12/Unified-Land-Development-Code-adopted-10_12_23-via-Ord-2023-13-ADA.pdf
Florida | Hardee |  | County | 12049 | Fencing |  |  | Physical access to a solar power generation facility shall be restricted by fencing or walls. The security fence shall be a minimum height of six feet high and a maximum of eight feet high. When immediately adjacent to single and multi-family residential uses, community uses and commercial uses, opaque fencing shall be required. All fencing and wall details shall be shown on the site plan. |  | 4.02.46 Solar Power Generation Facility | 2023 | https://www.hardeecountyfl.gov/uploads/2024/12/Unified-Land-Development-Code-adopted-10_12_23-via-Ord-2023-13-ADA.pdf
Florida | Hardee |  | County | 12049 | Screening |  |  | Solar power generation facilities must meet the buffering requirements of Section 3.07.04 of this code. Walls, fences, and berms (or a contribution thereof) a minimum of six feet in height throughout the buffer may be installed to reduce the buffer width and planting requirements by 50%. |  | 4.02.46 Solar Power Generation Facility | 2023 | https://www.hardeecountyfl.gov/uploads/2024/12/Unified-Land-Development-Code-adopted-10_12_23-via-Ord-2023-13-ADA.pdf
Florida | Hendry |  | County | 12051 | Maximum Height | 20 | feet | The maximum height for the solar panels on the Subject Site shall not exceed twenty feet (20’). The maximum height for the natural gas electrical generating facilities on the Subject Site shall not exceed one-hundred and fifty feet (150’). The most restrictive height applicable to the Hendry Clean Energy Center is 20 feet for solar panels. Units are feet as explicitly stated. |  | Policy 1.1.14.2 |  | https://cms2.revize.com/revize/hendrycountyfl/Planning/docs/3%20Future%20Land%20Use%20Element.pdf
Florida | Hendry |  | County | 12051 | Coverage | 70 | percent of lot area | Pursuant to the EGF future land use category description and development standards, the electrical generating facility shall occupy no more than seventy percent (70%) of the Subject Site and a minimum of thirty percent (30%) of the Subject Site shall be open space. This applies specifically to the Hendry Clean Energy Center as described in Policy 1.1.14.2. The text also mentions that all electrical generation facilities will be located within a development area not to exceed 2,426.8 acres of the approximately 4,692.51-acre Subject Site, but the explicit maximum land coverage is expressed as a percentage (70%) of the entire site, not a fixed acreage value. |  | Policy 1.1.14.2 |  | https://cms2.revize.com/revize/hendrycountyfl/Planning/docs/3%20Future%20Land%20Use%20Element.pdf
Florida | Hendry |  | County | 12051 | Screening |  |  | Policy 1.1.14.2 requires that for the Hendry Clean Energy Center, a minimum of thirty percent (30%) of the Subject Site shall be open space, which includes "wetlands and wildlife conservation areas, wetland buffers, landscaped buffers located along the Subject Site’s perimeter, storm water management areas and other open, pervious, grassed or landscaped areas on the Subject Site." Additionally, minimum setbacks are specified: "one hundred feet (100') for solar panels and appurtenant structures/equipment; and one thousand feet (1000') for the combined cycle and/or simple cycle generating facilities." The maximum height for solar panels is twenty feet (20'), and for natural gas electrical generating facilities, one hundred and fifty feet (150'). Lighting guidelines and cultural resource site buffers are also addressed. The policy applies to a 2,675 MW facility on approximately 4,692.51 acres, with electrical generation by combined cycle/simple cycle or solar photovoltaic facilities, excluding nuclear or coal sources. |  | Policy 1.1.14.2 |  | https://cms2.revize.com/revize/hendrycountyfl/Planning/docs/3%20Future%20Land%20Use%20Element.pdf
Florida | Hendry |  | County | 12051 | Special Use Districts | ['Electrical Generating Facility (EGF) Future Land Use Category', 'Planned Unit Development (PUD) zoning district'] |  | The Hendry Clean Energy Center is allowed within the Electrical Generating Facility (EGF) Future Land Use Category, which requires "Approval of a Future Land Use Map amendment designating the location of the EGF," "A comprehensive plan text amendment outlining a specific subarea policy applicable to the EGF," and "A Planned Unit Development (PUD) zoning district shall be required for any development proposed within the EGF future land use category." The EGF category permits "all forms of electric generating facilities, including... photovoltaic solar fields and related facilities." Residential uses are not permitted except for a caretaker unit. The facility must occupy no more than seventy percent (70%) of the site with a minimum of thirty percent (30%) open space. Specific policies (e.g., Policy 1.1.14.2) define the Hendry Clean Energy Center as a 2,675 MW electrical generation facility with solar photovoltaic facilities allowed, subject to setbacks and height limits. Other solar energy centers (Hendry Solar Energy Center, Hammock Solar Energy Center, FPL Blue Heron Solar Energy Center) are similarly allowed under this category with their own acreage and capacity limits. No other district names or abbreviations are provided for permitting such large-scale solar energy systems as special uses. |  | Policy 1.1.14: Electrical Generating Facility Land Use Category |  | https://cms2.revize.com/revize/hendrycountyfl/Planning/docs/3%20Future%20Land%20Use%20Element.pdf
Florida | Jefferson |  | County | 12065 | Structures (Non-Participating) | 200 | feet | Where the Solar Field borders an established residential use or residential property, twice the distance of the standards established in Subsection 4.i above is required. Subsection 4.i requires a 100ft Type C buffer where the project property borders vacant land or land in non-residential use. Therefore, the required buffer/setback from occupied dwellings, buildings, structures, and/or residences is 200 feet. Other setback options mentioned include 100 feet for roadways (arterial, major collector, minor collector, local) and 200 feet for scenic, canopy, heritage roads, but these do not pertain to residences. |  | 2.11.4 LARGE SCALE SOLAR COLLECTOR SYSTEMS | 2015 | http://www.jeffersoncountyfl.gov/Uploads/Editor/file/2022%20uploads/Solar-05152015040412.pdf
Florida | Jefferson |  | County | 12065 | Property Line (Non-Participating) | 200 | feet | All plans submitted shall portray a 100ft Type C buffer where the project property borders vacant land or land in non-residential use. Where the Solar Field borders an established residential use or residential property, twice the distance of the standards established in Subsection 4.i above is required. Thus, the setback from property lines or facility perimeters adjacent to residential property is 200 feet. The ordinance also mentions a 100-foot buffer for non-residential adjacency. These buffers are fixed distances and apply to Large Scale Solar Collector Systems only. |  | 2.11.4 LARGE SCALE SOLAR COLLECTOR SYSTEMS | 2015 | http://www.jeffersoncountyfl.gov/Uploads/Editor/file/2022%20uploads/Solar-05152015040412.pdf
Florida | Jefferson |  | County | 12065 | Roads | 200 | feet | Setbacks for Roadways (classifications based on LDC Section 5.4.0.A): Arterial and Major Collector Roadways — 100 feet; Minor Collector Roadways — 100 feet; Local Roads — 100 feet; Scenic, Canopy, Heritage Roads — 200 feet. The most restrictive setback is 200 feet from Scenic, Canopy, Heritage Roads. |  | 2.11.4 LARGE SCALE SOLAR COLLECTOR SYSTEMS | 2015 | http://www.jeffersoncountyfl.gov/Uploads/Editor/file/2022%20uploads/Solar-05152015040412.pdf
Florida | Jefferson |  | County | 12065 | Minimum Lot Size | 5 | acres | Small Scale Solar Collector Systems are defined as those 5 acres or less, and Large Scale Solar Collector Systems are those not meeting the definition of Small Scale. Large Scale Solar Collector Systems are only allowed in Ag-20, Ag-5, or Industrial Zoning Districts and require approval as a major development and special exception. The ordinance states: 'Small Scale Solar Collector Systems — a solar photovoltaic collector system that is 5 acres or less ... Large Scale Solar Collector Systems — a solar photovoltaic collector system not meeting the definition of Small Scale Solar Collector System.' This 5-acre threshold is the minimum lot size for Large Scale systems. Additionally, the maximum size for one Large Scale Solar Collector System is 640 utilized acres, but this is a maximum, not a minimum. The units for the minimum lot size are acres. |  | 2.11.0 SOLAR PHOTOVOLTAIC COLLECTOR SYSTEMS | 2015 | http://www.jeffersoncountyfl.gov/Uploads/Editor/file/2022%20uploads/Solar-05152015040412.pdf
Florida | Jefferson |  | County | 12065 | Maximum Lot Size | 640 | acres | The ordinance states: 'the maximum size of one Large Scale Solar Collector System is 640 Utilized acres, equal to one square mile.' It also limits the total utilized acreage of all Large Scale Solar Collectors to 2,560 acres or 4 square miles. The maximum allowable size is based on the footprint of acreage actually utilized by the solar panels and associated structures, excluding setbacks, buffers, wetlands, and areas voluntarily avoided. |  | 2.11.4 LARGE SCALE SOLAR COLLECTOR SYSTEMS | 2015 | http://www.jeffersoncountyfl.gov/Uploads/Editor/file/2022%20uploads/Solar-05152015040412.pdf
Florida | Jefferson |  | County | 12065 | Decommissioning |  |  | The ordinance explicitly enacts decommissioning requirements for Large Scale Solar Collector Systems. It states: 'Decommissioning and removal of the solar collection facility shall be the responsibility of the operator/owner upon abandonment, or upon revocation of the major development and special exception approval.' A decommissioning plan must be submitted as part of the development review application, which 'shall require removal of all solar panels, electrical equipment, poles, piles, foundations, and conduits (above and below ground).' The plan may allow some infrastructure to remain if consistent with future beneficial use. The plan must include 'an engineer’s estimate, signed and sealed, of the cost of fully implementing the decommissioning plan,' which must be updated at least every five years. Evidence of financial responsibility must be submitted initially and every five years thereafter, in the form of 'insurance, surety bond, cash bond, trust fund or letter of credit' equal to 150% of the engineer’s estimated cost. Transfers of approval require demonstration of financial responsibility as well. Other relevant provisions include definitions distinguishing Large Scale Solar Collector Systems as those not meeting the Small Scale definition (5 acres or less or primarily for on-site consumption), and that Large Scale systems require approval as a major development and special exception and are only allowed in Ag-20, Ag-5, or Industrial zoning districts. Small Scale systems have different, less stringent requirements and are allowed in all zoning districts. |  | 2.11.0 SOLAR PHOTOVOLTAIC COLLECTOR SYSTEMS | 2015 | http://www.jeffersoncountyfl.gov/Uploads/Editor/file/2022%20uploads/Solar-05152015040412.pdf
Florida | Jefferson |  | County | 12065 | Glare |  |  | Section 2.11.4, Lighting and Glare: "Solar voltaic collector system components shall be designed with an anti-reflective coating or, in the alternative, shall otherwise be designed to avoid producing glare that would constitute a nuisance to occupants of neighboring properties, aircraft, or persons traveling on adjacent or nearby roads." Large Scale Solar Collector Systems are defined as "a solar photovoltaic collector system not meeting the definition of Small Scale Solar Collector System." Small Scale Solar Collector Systems are "a solar photovoltaic collector system that is 5 acres or less or used primarily to reduce or offset on-site consumption of utility power." Large Scale Solar Collector Systems are only allowed in Ag-20, Ag-5, or Industrial Zoning Districts and require approval as a Major Development and Special Exception. Setbacks and buffer requirements are also specified for Large Scale Solar Collector Systems. |  | 2.11.0 SOLAR PHOTOVOLTAIC COLLECTOR SYSTEMS | 2015 | http://www.jeffersoncountyfl.gov/Uploads/Editor/file/2022%20uploads/Solar-05152015040412.pdf
Florida | Jefferson |  | County | 12065 | Fencing |  |  | Section 2.11.4 LARGE SCALE SOLAR COLLECTOR SYSTEMS states: 'If a security fence is provided around some or all of the perimeter of the facility, it shall not be greater than 8 feet in height.' Large Scale Solar Collector Systems are defined as systems not meeting the Small Scale definition (which is 5 acres or less or used primarily to reduce or offset on-site consumption). Large Scale systems are only allowed in Ag-20, Ag-5, or Industrial Zoning Districts and require approval as a Major Development and Special Exception. Other requirements include setbacks, buffers, lighting, environmental standards, and decommissioning plans. Small Scale Solar Collector Systems have different standards and are allowed in all zoning districts, with specific setbacks and buffer requirements. The ordinance distinguishes between Small Scale and Large Scale systems and sets separate standards for each. |  | 2.11.0 SOLAR PHOTOVOLTAIC COLLECTOR SYSTEMS | 2015 | http://www.jeffersoncountyfl.gov/Uploads/Editor/file/2022%20uploads/Solar-05152015040412.pdf
Florida | Jefferson |  | County | 12065 | Screening |  |  | Section 2.11.4 LARGE SCALE SOLAR COLLECTOR SYSTEMS requires: 'All plans submitted shall portray a 100ft. Type C buffer, where the project property borders vacant land or land in non-residential use in accordance with LDC Table 5.3.4.C Landscape Buffer Standards.' 'Where the Solar Field borders an established residential use or residential property, twice the distance of the standards established in Subsection 4.i above is required.' 'The buffers can consist of natural vegetation, but may also require additional planting to meet the Type C Standard: All planted buffers need to be native to North Florida and spaced so as to allow for mature growth.' 'All plans submitted shall portray Type C buffer along all roadways.' These are explicit vegetative buffer and screening requirements for Large Scale Solar Collector Systems. Other conditions include setbacks from roadways, lighting and glare controls, outdoor storage inside buffered areas, environmental setbacks, security fencing, and decommissioning plans, but these are not related to vegetative buffer or screening. |  | 2.11.4 LARGE SCALE SOLAR COLLECTOR SYSTEMS | 2015 | http://www.jeffersoncountyfl.gov/Uploads/Editor/file/2022%20uploads/Solar-05152015040412.pdf
Florida | Jefferson |  | County | 12065 | Special Use Districts | ['Agricultural 20 Land Use District (Ag-20)', 'Agricultural 5 Land Use District (Ag-5)', 'Industrial Land Use District (Industrial)'] |  | Large Scale Solar Collector Systems are only allowed in Ag-20, Ag-5, or Industrial Zoning Districts and shall be subject to review as a Major Development pursuant to LDC Section 9.4.0 and Special Exception pursuant to LDC Section 9.15.0. The text states: 'Large Scale Solar Photovoltaic Collector Systems require approval as a major development and special exception' in these districts. Small Scale Solar Collector Systems are allowed in all zoning districts and have different permitting requirements. |  | 2.11.4 LARGE SCALE SOLAR COLLECTOR SYSTEMS | 2015 | http://www.jeffersoncountyfl.gov/Uploads/Editor/file/2022%20uploads/Solar-05152015040412.pdf
Florida | Jefferson |  | County | 12065 | Prohibited Use Districts | ['Agriculture 3 (AG-3)', 'Conservation', 'Residential 1 (Residential I)', 'Residential 2 (Residential II)', 'Prison', 'Mixed Use - Suburban/Residential', 'Mixed Use - Business/Residential', 'Interchange Business'] |  | Large Scale Solar Collector Systems are only allowed in Ag-20, Ag-5, or Industrial Zoning Districts and shall be subject to review as a Major Development and Special Exception (Section 2.11.4). The ordinance states: 'Large Scale Solar Collection Systems are only allowed in Ag-20, Ag-5, or Industrial Zoning Districts.' Other districts such as AG-3, Conservation, Residential 1 & 2, Prison, Mixed Use - Suburban/Residential, Mixed Use - Business/Residential, and Interchange Business only allow Small Scale Solar Photovoltaic Collector Systems or do not mention Large Scale systems, effectively prohibiting Large Scale Solar Collector Systems in those districts. |  | 2.11.4 LARGE SCALE SOLAR COLLECTOR SYSTEMS | 2015 | http://www.jeffersoncountyfl.gov/Uploads/Editor/file/2022%20uploads/Solar-05152015040412.pdf
Florida | Madison |  | County | 12079 | Property Line (Non-Participating) | 20 | feet | Section 4.6-14.B.1 states: 'Setbacks: Except for security fencing, project signs, and access paths, all other structures or equipment shall be located no less than 20 feet from the property line when abutting agricultural land use district.' This setback applies to solar facilities defined as production facilities for electric power primarily consumed offsite. No multiplier based on structure height is mentioned. Buffers and other landscape standards apply only adjacent to residential uses or wetlands and do not affect the property line setback. |  | Section 4.6-14 Solar Facilities |  | https://mcclibraryfunctions.azurewebsites.us/api/munidocDownload/31122/5e233c7e986e8/pdf?forceDownload=true
Florida | Madison |  | County | 12079 | Water | 15 | feet | A natural vegetative buffer shall be provided between wetlands and adjacent upland activities with a minimum width of 15 ft. and an average width of 25 ft. abutting those wetlands. This applies to solar facilities defined as production facilities for electric power using photovoltaic modules, primarily for offsite consumption. No fixed setback distances are provided for lakes, reservoirs, streams, or rivers. |  | Section 4.4 Land Use District Requirements, Solar Facilities, B |  | https://mcclibraryfunctions.azurewebsites.us/api/munidocDownload/31122/5e233c7e986e8/pdf?forceDownload=true
Florida | Madison |  | County | 12079 | Screening |  |  | The ordinance defines a solar facility as a production facility for electric power which uses photovoltaic modules to convert solar energy to electricity that may be stored on site, delivered to a transmission system, and consumed primarily offsite. Solar facilities are allowable uses in all agricultural land use districts and must comply with setback and buffer standards for other allowable uses in the agricultural land use district, unless noted otherwise. Setbacks require all structures or equipment (except security fencing, project signs, and access paths) to be located no less than 20 feet from the property line when abutting agricultural land use district. Buffer and landscape standards specify that except for required landscaping abutting residential uses, solar facilities are exempt from other landscape requirements. Required vegetated buffers must be at least 10 feet wide and six feet in height when adjacent to residential uses, comprising entirely of existing natural vegetation including native shrubs and grasses if such vegetation meets height and density requirements. If not, supplemental native shrubs may be used to meet the requirement within 30 months. This buffer requirement can be waived or reduced by consent of the abutting landowner or at the discretion of the Planning Official. Buffers are not required between abutting solar facilities. A natural vegetative buffer must be provided between wetlands and adjacent upland activities with a minimum width of 15 feet and an average width of 25 feet. |  | Section 4.6-14 Solar Facilities |  | https://mcclibraryfunctions.azurewebsites.us/api/munidocDownload/31122/5e233c7e986e8/pdf?forceDownload=true
Florida | Madison |  | County | 12079 | Primary Use Districts | ['Agriculture 1', 'Agriculture 2'] |  | Solar facilities, defined as production facilities for electric power using photovoltaic modules that may be consumed primarily offsite, "shall be an allowable use in all agricultural land use districts" (Section Solar Facilities B). Specifically, Agriculture 1 and Agriculture 2 districts list "Solar facilities and associated and related facilities" as allowable uses without mention of special conditions or approvals (Section 4.4 Land Use District Requirements A and Agriculture 2). Setbacks and buffer standards apply but no special overlay district or conditional use is required. The text also notes that solar facilities are exempt from most landscape requirements except when abutting residential uses. By assumption, solar overlay districts would also permit utility-scale solar as a primary use. |  | Section 4.3 Uses Allowed in Land Use Districts; Section 4.4 Land Use District Requirements; Section Solar Facilities |  | https://mcclibraryfunctions.azurewebsites.us/api/munidocDownload/31122/5e233c7e986e8/pdf?forceDownload=true
Florida | Madison |  | County | 12079 | Special Use Districts |  |  | The text states that "A solar facility shall be an allowable use in all agricultural land use districts" and lists Agriculture 1 and Agriculture 2 as such districts. There is no mention of utility-scale solar energy systems being permitted only as a special use or requiring approval by a zoning appeals board or a special permitting process. The ordinance specifies setback and buffer standards but does not impose special use conditions. No other districts or conditions for special use permitting of utility-scale solar energy systems are mentioned. |  | Section 4.3 Uses Allowed in Land Use Districts; Section 4.4 Land Use District Requirements; Section Solar Facilities |  | https://mcclibraryfunctions.azurewebsites.us/api/munidocDownload/31122/5e233c7e986e8/pdf?forceDownload=true
Florida | Manatee |  | County | 12081 | Structures (Non-Participating) | 50 | feet | From any property line, adjacent to residentially used or zoned property, a minimum setback of fifty (50) feet is required. These setbacks shall apply to all solar panels and other above-ground structures excluding transmission line poles. (Section 531.54.E.1) The ordinance does not specify a fixed setback directly from occupied dwellings, buildings, or structures, but uses adjacency to residentially used or zoned property as the basis for setbacks. No multiplier based on structure height is mentioned. Other setback requirements apply from property lines adjacent to non-residential uses or zoning, or in industrial and planned development districts, but these do not specifically address occupied dwellings or residences. |  | Section 531.54.E.1 - Standards for Rack-Mounted Alternative Energy Generation Facility in the Agricultural Zoning District (A) | 2018 | https://records.manateeclerk.com/BoardRecords/Browse/Ordinances/2018/18-018.pdf
Florida | Manatee |  | County | 12081 | Property Line (Non-Participating) | 50 | feet | From any property line, adjacent to residentially used or zoned property, a minimum setback of fifty (50) feet is required. From any property line adjacent to non-residential uses or zoning, the minimum setbacks for the "A" zoning district as shown in Table 4-4 shall apply. These setbacks shall apply to all solar panels and other above-ground structures excluding transmission line poles. (Section 531.54.E.1) For Industrial (LM or HM) or Planned Development (PDPI, PDI, PDEZ) zoning districts, the solar panels shall meet the minimum setbacks established in Table 4-4 for the applicable zoning district. For Planned Development District zoning, the setbacks established in the Zoning Ordinance shall apply. These setbacks shall apply to all solar panels and other above-ground structures excluding transmission line poles. (Section 531.54.F.1) |  | Section 531.54. Utility Uses | 2018 | https://records.manateeclerk.com/BoardRecords/Browse/Ordinances/2018/18-018.pdf
Florida | Manatee |  | County | 12081 | Maximum Height | 15 | feet | The ordinance explicitly states: 'Installed solar panels shall have a maximum height of 15-feet as measured when the panels are tilted to the design degree that creates the greatest overall height.' This applies to Rack-Mounted Alternative Energy Generation Facilities, which are defined as Alternative Energy Generation Facilities utilizing Photovoltaic Solar Power to generate electricity. Other structures must conform with the principal or accessory structure height requirements of the Code. The 15-feet height limit is the most restrictive maximum height specified for utility-scale solar energy systems in the text. |  | Section 531.54.D.4 - Rack-Mounted Alternative Energy Generation Facility | 2018 | https://records.manateeclerk.com/BoardRecords/Browse/Ordinances/2018/18-018.pdf
Florida | Manatee |  | County | 12081 | Fencing |  |  | Section 531.54, Part D.2 and D.3 states that rack-mounted alternative energy generation facilities "may be enclosed with a security fence with a minimum height of six feet to discourage unauthorized entry." The fence location and maximum height shall comply with the requirements of this Code. Additionally, "clearly visible warning signs shall be placed on the fence and/or site perimeter, if applicable." This applies to facilities defined as "Alternative Energy Generation Facility" which "utilized either Photovoltaic Solar Power to generate electricity" and are considered utility-scale solar energy systems. Other options related to screening and buffering include preservation of existing vegetation, alternative landscape and screening plans, and specific setback and buffer planting requirements depending on zoning districts, but these do not replace the fencing provision. |  | Section 531.54. Utility Uses. | 2018 | https://records.manateeclerk.com/BoardRecords/Browse/Ordinances/2018/18-018.pdf
Florida | Manatee |  | County | 12081 | Signage |  |  | Section 531.54.D.2 and D.3 explicitly require that Rack-Mounted Alternative Energy Generation Facilities "may be enclosed with a security fence with a minimum height of six feet to discourage unauthorized entry" and that "Clearly visible warning signs shall be placed on the fence and/or site perimeter, if applicable." These requirements apply to utility-scale solar energy systems defined as Alternative Energy Generation Facilities. Other conditions include location restrictions, height limits, setbacks, roadway buffers, and screening requirements detailed in subsections D, E, and F, but signage requirements are specifically stated only in D.2 and D.3. |  | Section 531.54. Utility Uses | 2018 | https://records.manateeclerk.com/BoardRecords/Browse/Ordinances/2018/18-018.pdf
Florida | Manatee |  | County | 12081 | Screening |  |  | Section 531.54.D.3 states: "In all zoning districts except the LM, HM, HC, and A districts, all equipment, machinery and facilities not located within an enclosed building shall be adequately screened in accordance with the requirements of Section 701, Landscaping." Section 531.54.E and F provide detailed vegetative buffer and screening requirements for Rack-Mounted Alternative Energy Generation Facilities in Agricultural, Industrial, and Planned Development zoning districts. For Agricultural zoning: "If adjacent to a public right-of-way, the minimum buffer width shall be 10-feet and the plantings shall be comprised of 2-1/2 native palms and 33 native shrubs per 100 linear feet. The shrubs shall be twenty-four inches in height at the time of planting. The palms shall be fifteen feet in height or the height of the solar panels whichever is less." For screening adjacent to residentially used or zoned parcels: "screening shall be comprised of 2-1/2 native palms and 33 native shrubs per 100 linear feet. The shrubs shall be twenty-four inches in height at the time of planting. The palms shall be fifteen feet in height or the height of the solar panels whichever is less." For Industrial (LM or HM) or Planned Development zoning districts, similar buffer and screening requirements apply: "If adjacent to a public right-of-way, the minimum buffer width shall be 10-feet and the plantings shall be comprised of 2-1/2 native palms and 33 native shrubs per 100 linear feet... For screening purposes, this use is 'Community Service Use' (refer to Table 7-4: Buffer Screening Matrix; Width of Buffer Required [In Feet]). The screening plants shall be comprised of 2-1/2 native palms and 33 native shrubs per 100 linear feet. The shrubs shall be twenty-four inches in height at the time of planting. The palms shall be fifteen feet in height or the height of the solar panels whichever is less." These requirements apply to utility-scale solar energy systems defined as "Alternative Energy Generation Facility" and permitted under Section 531.54. |  | Section 531.54. Utility Uses. | 2018 | https://records.manateeclerk.com/BoardRecords/Browse/Ordinances/2018/18-018.pdf
Florida | Manatee |  | County | 12081 | Special Use Districts | ['CON (Conservation)', 'A (Agricultural)', 'A-1 (Agricultural-1)', 'RSF (Residential Single Family)', 'RSMH (Residential Single Family Mobile Home)', 'RDD (Residential Duplex District)', 'RMF (Residential Multi-Family)', 'VIL (Village)', 'PR (Professional Residential)', 'NC (Neighborhood Commercial)', 'GC (General Commercial)', 'HC (Highway Commercial)', 'RVP (Recreational Vehicle Park)', 'LM (Light Manufacturing)', 'HM (Heavy Manufacturing)', 'EX (Extractive)', 'PDR (Planned Development Residential)', 'PDO (Planned Development Office)', 'PDC (Planned Development Commercial)', 'PDI (Planned Development Industrial)', 'PDW (Planned Development Waterfront)', 'PD RP (Planned Development Rural Preservation)', 'PD PI (Planned Development Public Institutional)', 'PD MU (Planned Development Mixed Use)', 'PD RV (Planned Development Recreational Vehicle)', 'PD MH (Planned Development Mobile Home)', 'PD GC (Planned Development General Commercial)', 'PDA EZ (Planned Development Airport Environs)'] |  | Utility-scale solar energy systems, referred to as "Alternative Energy Generation Facility," are permitted in various zoning districts with conditions. According to Table 4.1, in Agriculture and Residential Districts, the use requires a Special Permit (SP) in CON and an Administrative Permit (AP) in A, A-1, RSF, RSMH, RDD, RMF, and VIL. Table 4-2 shows that in Non-Residential Districts, the use requires an Administrative Permit (AP) in PR, NC, GC, HC, RVP, LM, HM, and EX. Table 4-9 indicates that in Planned Development Districts, the use requires a Special Permit (SP) in PDR, an Administrative Permit (AP) in PDO, PDC, PDI, PDW, PD RP, PD PI, PD MU, PD RV, PD MH, PD GC, and either AP or P in PDA EZ. The ordinance references Section 531.54 for permit requirements and standards. The text states: "‘SP’ = Special Permit (meeting LDC Section 531.54)" and "‘AP’ = Administrative Permit (meeting LDC Section 531.54)." Section 531.54 further details standards and conditions for these uses. Other options include uses marked "P" (Permitted) or "X" (Not Permitted), but the question focuses on special use or similar conditional approvals. |  | Section 531.54. Utility Uses. | 2018 | https://records.manateeclerk.com/BoardRecords/Browse/Ordinances/2018/18-018.pdf
Florida | Manatee |  | County | 12081 | Prohibited Use Districts | ['Historical and Archaeological Overlay District', 'Historic Vista Protection Overlay District', 'Coastal High Hazard Overlay District', 'CON', 'A-1', 'RSF', 'RSMH', 'RDD', 'RMF', 'VIL', 'PR', 'NC', 'GC', 'HC', 'RVP', 'EX', 'MP-1', 'PDR', 'PDO', 'PDC', 'PDI (except RP and PI where permitted)', 'PDW RV', 'PDW MH', 'PDW GC', 'PDA AP/SP'] |  | Section 531.54.D.1 states that "Facilities shall not be located within the Historical and Archaeological Overlay District, the Historic Vista Protection Overlay District, or the Coastal High Hazard Overlay District." The zoning tables show "X" (Not Permitted) for Alternative Energy Generation Facilities in the following districts: CON, A-1, RSF, RSMH, RDD, RMF, VIL (Agriculture and Residential Districts); PR, NC, GC, HC, RVP, EX, MP-1 (Non-Residential Districts); and PDR, PDO, PDC, PDI (except RP and PI where permitted), PDW RV, PDW MH, PDW GC, PDA AP/SP (Planned Development Districts). Other districts allow Alternative Energy Generation Facilities with Permitted (P), Administrative Permit (AP), or Special Permit (SP) status as detailed in the tables. |  | Section 531.54. Utility Uses. | 2018 | https://records.manateeclerk.com/BoardRecords/Browse/Ordinances/2018/18-018.pdf
Florida | Martin |  | County | 12085 | Property Line (Non-Participating) | 50 | feet | Section 3.100.1.C states: 'Except for security fencing, project signs and access paths, no structure, equipment or building shall be located within 50 feet of the property line.' This establishes a fixed 50-foot setback from property lines for utility-scale solar energy systems (solar farms). No other setback distances or multipliers based on height or other factors are provided for property lines, lot lines, facility perimeters, parcels, or subdivisions. |  | § 3.100.1. Solar energy facilities (solar farms) |  | http://martincounty-fl.elaws.us/code/ldr_art3_div3_sec3.100.1
Florida | Martin |  | County | 12085 | Maximum Height | 15 | feet | Section 3.100.1.H states: 'The following maximum height provisions shall apply: 2. Solar panels or modules: 15 feet.' This is the most restrictive maximum height for utility-scale solar energy systems (solar farms). Other height limits include project signs at 9 feet and buildings at 25 feet, but these are less restrictive for solar panels. The units are explicitly given as feet. |  | § 3.100.1. Solar energy facilities (solar farms) |  | http://martincounty-fl.elaws.us/code/ldr_art3_div3_sec3.100.1
Florida | Martin |  | County | 12085 | Minimum Lot Size | 20 | acres | Section 3.100.1.B states: 'Minimum parcel size shall be 20 acres.' This minimum parcel size applies to solar energy facilities (solar farms), which are typically utility-scale solar energy systems. The unit of measurement is acres, a standard area unit. |  | § 3.100.1. Solar energy facilities (solar farms) |  | http://martincounty-fl.elaws.us/code/ldr_art3_div3_sec3.100.1
Florida | Martin |  | County | 12085 | Fencing |  |  | Security fencing is explicitly allowed for solar energy facilities (solar farms) as an exception to the 50-foot setback from the property line (3.100.1.C). Security fencing is exempt from the requirements of section 3.16 and section 3.204 (3.100.1.G). Temporary fencing and screening may also be required during construction to minimize impacts (3.100.1.F). |  | § 3.100.1. Solar energy facilities (solar farms) |  | http://martincounty-fl.elaws.us/code/ldr_art3_div3_sec3.100.1
Florida | Martin |  | County | 12085 | Signage |  |  | Section 3.100.1.H.1 states that project signs for solar energy facilities (solar farms) have a maximum height of nine feet. Other height provisions include solar panels or modules at 15 feet and buildings at 25 feet, but these do not pertain to signage. The ordinance applies to solar farms, which are utility-scale solar energy systems. |  | § 3.100.1. Solar energy facilities (solar farms) |  | http://martincounty-fl.elaws.us/code/ldr_art3_div3_sec3.100.1
Florida | Martin |  | County | 12085 | Screening |  |  | Section 3.100.1.E requires that "within the first 25 feet of the 50-foot setback adjacent to residential uses, native shrubs and grasses shall be retained to provide a minimum six feet high, 50 percent opaque screen of vegetation." If existing native vegetation is insufficient, "supplemental native shrubs may be utilized to meet this requirement." Section 3.100.1.F states that "retention of existing vegetation and/or temporary fencing and screening may be required where appropriate to minimize impacts during construction." These requirements apply to solar energy facilities (solar farms) with a minimum parcel size of 20 acres, indicating utility-scale systems. Other landscape requirements are exempt except for "required landscaping adjacent to residential uses, administrative buildings and associated paved parking and vehicular use areas" (3.100.1.D). |  | § 3.100.1. Solar energy facilities (solar farms) |  | http://martincounty-fl.elaws.us/code/ldr_art3_div3_sec3.100.1
Florida | Miami-Dade |  | County | 12086 | Screening |  |  | The ordinance explicitly requires buffering and screening for solar facilities. Section 33-279(24)(c) mandates that "Landscaping, street trees, and dissimilar land use buffering shall be provided in accordance with chapters 18A and 18B, provided that no minimum number of lot trees or maximum lawn area requirements shall apply." Additionally, Section 33-20(p)(3) states "A dissimilar land use buffer shall be required in accordance with section 18A-6, and the facility shall not encroach on such buffer." These requirements apply to solar facilities defined as "a production facility for electric power that... may be stored on site, delivered to a transmission system, and consumed primarily offsite." The ordinance also sets conditions for solar facilities in the Agricultural (AU) zoning district, including compliance with lot area, setbacks, and parking regulations, with parking spaces allowed on natural surfaces and driveways on aggregate base surfaces. Floating solar facilities have similar siting and permit requirements but are subject to additional location restrictions. Other relevant provisions include administrative site plan review, building permits, and operating permits for facilities involving liquid or hazardous waste. |  | Sec. 33-279. – Uses Permitted | 2023 | http://www.miamidade.gov/govaction/legistarfiles/Matters/Y2023/232065.pdf
Florida | Okaloosa |  | County | 12091 | Water | 25 | feet | Solar electrical generation facilities and associated and related facilities shall provide a vegetative upland buffer of a minimum width of 25 feet between all upland activities and wetlands. Other provisions include that such facilities shall be allowed in floodplains if authorized by an Environmental Resource Permit and shall maintain buffers to protect identified state or federally listed plant and animal species pursuant to relevant agency requirements. |  | Policy 15.2 |  | https://myokaloosa.com/sites/default/files/users/gmuser/chapter2-FLU.pdf
Florida | Okaloosa |  | County | 12091 | Special Use Districts |  |  | The text permits solar electrical generation facilities and associated and related facilities as allowable uses in the Agriculture (AG) category without requiring special use approval or special exceptions. Specifically, the AG category's Allowable Uses include "solar electrical generation facilities and associated and related facilities" alongside other permitted uses. There is no mention of any district where utility-scale solar energy systems require approval by a zoning appeals board, special use permits, or special exceptions. The text does note that solar electrical generation facilities "shall be regulated consistent with state and federal permitting requirements" and references Chapter 2 of the Okaloosa County Development Code for specific requirements, but no special use designation is indicated in the provided excerpt. |  | Objective 15 and Agriculture (AG) |  | https://myokaloosa.com/sites/default/files/users/gmuser/chapter2-FLU.pdf
Florida | Polk |  | County | 12105 | Property Line (Non-Participating) | 50 | feet | All solar panels and associated equipment shall be setback a minimum of 50 feet from all property lines and shall comply with all applicable right-of-way setbacks. Additionally, if the solar panels or any associated equipment is proposed to be closer than 50 feet to the property line, a Level 3 Review is required. |  | SECTION 2: Section 303, Solar Electric-Power Generation Facility | 2015 | https://mcclibraryfunctions.azurewebsites.us/api/ordinanceDownload/17014/1120159/pdf?forceDownload=true
Florida | Polk |  | County | 12105 | Minimum Lot Size | 10 | acres | The minimum property size for a Solar Electric-Power Generation Facility shall be 10 acres. This applies to utility-scale solar energy systems as defined by the text. The relevant text states: 'The minimum property size for a Solar Electric-Power Generation Facility shall be 10 acres.' No other minimum lot size values are provided for such systems. |  | Section 2: Section 303, Solar Electric-Power Generation Facility | 2015 | https://mcclibraryfunctions.azurewebsites.us/api/ordinanceDownload/17014/1120159/pdf?forceDownload=true
Florida | Polk |  | County | 12105 | Screening |  |  | The ordinance requires that "A Type A Landscape buffer shall be required along the frontage of all public rights-of-way" for Solar Electric-Power Generation Facilities, which have a minimum property size of 10 acres and are allowed subject to conditional use approval. This buffer is intended to minimize visual impacts of the solar panels, solar arrays, and any solar energy system. If the buffer affects the functionality of the solar arrays and system, the applicant may apply for a waiver. Additionally, clearing of natural vegetation is limited to what is necessary for construction, operation, and maintenance. Other conditions include setbacks of 50 feet from all property lines, height limitations, and review levels depending on proximity to residences or property lines. The ordinance also references compliance with the Florida Electrical Power Plant Siting Act for certified facilities. |  | SECTION 2: Section 303, Solar Electric-Power Generation Facility | 2015 | https://mcclibraryfunctions.azurewebsites.us/api/ordinanceDownload/17014/1120159/pdf?forceDownload=true
Florida | Polk |  | County | 12105 | Special Use Districts | ['A/RR', 'AIRRX', 'RS', 'RCC-R', 'HIC', 'BPC-1', 'BPC-2', 'IND', 'INST-1', 'INST-2', 'PM'] |  | Solar Electric-Power Generation Facilities shall be allowed in the A/RR, AIRRX, RS, RCC-R, HIC, BPC-1, BPC-2, IND, INST-1, INST-2 and PM land use districts subject to conditional use approval. In the Brewster Selected Area Plan, Solar Production Facilities are allowed as a Conditional Level 2 Use (C2) in the AIRRX district. In the Green Swamp ACSC, Solar Production Facilities are changed from a Conditional Level 3 Use (C3) to a Conditional Level 2 Use (C2) in the A/RRX district. Additional review levels (Level 3 or Level 4) apply based on proximity to residences, property line setbacks, or certification under the Florida Electrical Power Plant Siting Act. |  | SECTION 2: Section 303, Solar Electric-Power Generation Facility | 2015 | https://mcclibraryfunctions.azurewebsites.us/api/ordinanceDownload/17014/1120159/pdf?forceDownload=true
Florida | Union |  | County | 12125 | Maximum Height | 15 | feet | Section 4.2.38.4 states: 'The following maximum height provisions shall apply: ... 3. Solar panels or modules: 15 feet ...' This is the most restrictive maximum height for solar farm structures, which are utility-scale solar energy systems. Other height limits include security fencing at 8 feet, project signs at 9 feet, and buildings at 25 feet. The units for these height restrictions are feet. |  | 4.2.38 SOLAR FARMS |  | https://unioncounty-fl.gov/wp-content/uploads/LDR_Union_20_Canary.pdf
Florida | Union |  | County | 12125 | Fencing |  |  | Section 4.2.38.4(1) states: 'Security fencing: 8 feet' as the maximum height provision for solar farms. Section 4.2.38.2 notes: 'Except for security fencing, project signs and access paths, no solar farm structure, equipment or building shall be located within the setbacks of the zoning district.' Other height provisions include: project signs (9 feet), solar panels or modules (15 feet), and buildings (25 feet). |  | 4.2.38 SOLAR FARMS |  | https://unioncounty-fl.gov/wp-content/uploads/LDR_Union_20_Canary.pdf
Florida | Union |  | County | 12125 | Signage |  |  | Section 4.2.38.4 states that the following maximum height provisions shall apply: Security fencing: 8 feet, Project signs: 9 feet, Solar panels or modules: 15 feet, Buildings: 25 feet. This explicitly enacts signage requirements for solar farms, which are considered utility-scale solar energy systems. Additionally, 4.2.38.2 mentions 'Except for security fencing, project signs and access paths, no solar farm structure, equipment or building shall be located within the setbacks of the zoning district.' |  | 4.2.38 SOLAR FARMS |  | https://unioncounty-fl.gov/wp-content/uploads/LDR_Union_20_Canary.pdf
Florida | Union |  | County | 12125 | Special Use Districts | ['A Agricultural (Agricultural-1, Agricultural-2, Agricultural-3, Agricultural-4)', 'I Industrial'] |  | Solar farms shall be considered a use permitted by special exception within the "A" Agricultural, (Agricultural-1, Agricultural-2, Agricultural-3, and Agricultural-4) and "I" Industrial zoning districts (Section 4.2.38.1). Section 4.5.5 confirms that in Agricultural-1 through Agricultural-4 districts, solar farms require special exception approval. No other districts or conditions for utility-scale solar energy systems are mentioned. The text excludes solar overlay districts from this determination. |  | 4.2.38 SOLAR FARMS |  | https://unioncounty-fl.gov/wp-content/uploads/LDR_Union_20_Canary.pdf
Georgia |  |  |  | 13000 | Decommissioning |  |  | Georgia law requires solar power facility agreements to make the grantee responsible for fully removing solar facilities and restoring the property, including underground components and roads, backed by recorded financial assurance to secure decommissioning and restoration costs. |  | Ga. Code Ann. § 46-3-69 |  | https://law.justia.com/codes/georgia/title-46/chapter-3/article-1/part-5/section-46-3-69/
Georgia | Bartow |  | County | 13015 | Property Line (Non-Participating) | 50 | feet | Solar power generation facilities not accessory to a residential structure in the A-1 district shall be set back at least 50 feet from the property lines. Other districts (I-1 and I-2) do not specify fixed numeric setbacks from property lines but require screening, fencing, and demonstration that the proposal will not have an adverse effect on neighboring properties, with appropriate vegetated buffers and/or plantings possibly required to limit visual impact and glare issues. |  | 7.1.9 CONDITIONAL USES IN A-1 DISTRICT | 2020 | https://cms2files.revize.com/bartowga/ordinance%20updated%20thru%2011-04-20.pdf
Georgia | Bartow |  | County | 13015 | Visual Impact |  |  | Solar power generation facilities not accessory to a residential structure require a conditional use permit in the A-1, I-1, and I-2 districts. The applicant shall demonstrate that the proposal will not have an adverse effect on neighboring properties by providing aerials of the site, graphic renderings of the project, and/or pictures from the site of surrounding parcels demonstrating sight lines. Appropriate vegetated buffers and/or plantings may also be required to help limit the visual impact of the site. Sound barriers, screening with a minimum 8-foot opaque fence plus shrubbery, trees or an earthen berm, and fencing to restrict unauthorized access are also required. These requirements are found under 7.1.9 CONDITIONAL USES IN A-1 DISTRICT (BB), 7.12.8 CONDITIONAL USES IN I-1 DISTRICT (B), and 7.13.8 CONDITIONAL USES IN I-2 DISTRICT (G). Other uses listed in these sections include telecommunications structures, landfills, recovered material processing facilities, composting facilities, junk yards, explosives plants, public or private utility generation facilities, wind power generation facilities, and public utility service structures, each with their own conditions. |  | 7.1.9 CONDITIONAL USES IN A-1 DISTRICT; 7.12.8 CONDITIONAL USES IN I-1 DISTRICT; 7.13.8 CONDITIONAL USES IN I-2 DISTRICT | 2020 | https://cms2files.revize.com/bartowga/ordinance%20updated%20thru%2011-04-20.pdf
Georgia | Bartow |  | County | 13015 | Fencing |  |  | For solar power generation facilities not accessory to a residential structure in the A-1, I-1, and I-2 districts, the ordinance requires that "Equipment shall be screened and fenced from adjacent property to restrict unauthorized access." The screening "shall consist of a minimum 8-foot opaque fence with the addition of shrubbery, trees or an earthen berm." This fencing and screening requirement applies to facilities allowed as a primary use with a conditional use permit. Additionally, sound barriers are required for noise mitigation around inverter and transformer skid pads, and applicants must demonstrate no adverse effects on neighboring properties. The ordinance applies similarly across the three districts with the same fencing and screening requirements. Other uses listed in the I-2 district include landfills, recovered material processing facilities, composting facilities, junk yards (which require a solid opaque wall or natural screen at least eight feet in height), explosives plants, and public or private utility generation facilities including solar power generation facilities, all subject to conditional use permits and specific screening or fencing requirements. |  | 7.1.9 CONDITIONAL USES IN A-1 DISTRICT; 7.12.8 CONDITIONAL USES IN I-1 DISTRICT; 7.13.8 CONDITIONAL USES IN I-2 DISTRICT | 2020 | https://cms2files.revize.com/bartowga/ordinance%20updated%20thru%2011-04-20.pdf
Georgia | Bartow |  | County | 13015 | Screening |  |  | For solar power generation facilities not accessory to a residential structure in the A-1, I-1, and I-2 districts, the ordinance requires that "equipment shall be screened and fenced from adjacent property to restrict unauthorized access. Screening shall consist of a minimum 8-foot opaque fence with the addition of shrubbery, trees or an earthen berm." Additionally, "appropriate vegetated buffers and/or plantings may also be required to help limit the visual impact of the site and possible glare issues." Sound barriers are also required for noise mitigation around inverter and transformer skid pads. The applicant must demonstrate no adverse effect on neighboring properties by providing aerials, graphic renderings, and/or pictures demonstrating sight lines. These requirements apply as conditions for granting conditional use permits in the A-1, I-1, and I-2 districts. Other uses listed in these districts include telecommunications structures, landfills, recovered material processing facilities, composting facilities, junk yards (which must be "completely screened from view by a solid opaque wall, or existing natural screen at least eight (8) feet in height"), explosives plants, and public or private utility generation facilities including power plants and substations. |  | 7.1.9 CONDITIONAL USES IN A-1 DISTRICT; 7.12.8 CONDITIONAL USES IN I-1 DISTRICT; 7.13.8 CONDITIONAL USES IN I-2 DISTRICT | 2020 | https://cms2files.revize.com/bartowga/ordinance%20updated%20thru%2011-04-20.pdf
Georgia | Bartow |  | County | 13015 | Special Use Districts | ['A-1 district', 'I-1 district', 'I-2 district'] |  | Solar power generation facilities are allowed as a primary use in the A-1, I-1 and I-2 districts, with the granting of a conditional use permit. Sections 7.12.8 and 7.13.8 specify that in the I-1 and I-2 districts, solar power generation facilities are permitted only with the grant of a conditional use permit under the requirements of Article XVI. Conditions include sound barriers for noise mitigation, screening and fencing with a minimum 8-foot opaque fence plus shrubbery, trees or an earthen berm, and demonstration that the proposal will not have an adverse effect on neighboring properties by providing aerials, graphic renderings, or pictures. Other solar power uses, such as panels on a residential or other primary structure, are allowed as accessory uses and are not included here. Solar overlay districts are excluded per instructions. |  | 7.12.8 CONDITIONAL USES IN I-1 DISTRICT and 7.13.8 CONDITIONAL USES IN I-2 DISTRICT | 2020 | https://cms2files.revize.com/bartowga/ordinance%20updated%20thru%2011-04-20.pdf
Georgia | Bleckley |  | County | 13023 | Structures (Non-Participating) | 150 | feet | The following minimum setback distances shall be required for all system components for a solar farm project (exclusive of fencing and vegetative screening): 1. 150 feet from all dwelling units, except where the owner of a dwelling unit agrees to lessen such distance by executing a signed written waiver of this requirement. Power inverters and other sound-producing equipment shall be sited no less than 150 feet from any dwelling unit in place at the time of construction or installation. |  | Solar Farm Requirements | 2025 | https://bleckley.org/wp-content/uploads/2025/01/0037_001.pdf
Georgia | Bleckley |  | County | 13023 | Property Line (Non-Participating) | 100 | feet | The following minimum setback distances shall be required for all system components for a solar farm project (exclusive of fencing and vegetative screening): 3. 100 feet from all property boundaries, with the exception of property boundaries adjoining parcels that are a part of a single solar farm project, as shown on the site plan. These property boundaries shall not be subject to this setback requirement. In such excepted case, a written waiver approved by the county and signed by the property owner(s) of all adjoining parcels included in the project shall be required. Other setback distances include 150 feet from all dwelling units (unless waived) and 100 feet from all public right-of-way frontages, but these do not pertain to property lines or parcels. |  | ARTICLE I. - SOLAR FARMS | 2025 | https://bleckley.org/wp-content/uploads/2025/01/0037_001.pdf
Georgia | Bleckley |  | County | 13023 | Roads | 100 | feet | The ordinance requires a minimum setback distance of one hundred (100) feet from all public right-of-way frontages for all system components of a solar farm project (exclusive of fencing and vegetative screening). Other setback distances include 150 feet from all dwelling units and 100 feet from all property boundaries, but these do not pertain to roads. The relevant text states: 'The following minimum setback distances shall be required for all system components for a solar farm project (exclusive of fencing and vegetative screening): 2. One hundred (100) feet from all public right-of-way frontages;' This applies specifically to solar farms defined as large-scale systems designed to supply electricity directly to the utility grid, typically occupying many acres. |  | Solar Farm Requirements | 2025 | https://bleckley.org/wp-content/uploads/2025/01/0037_001.pdf
Georgia | Bleckley |  | County | 13023 | Decommissioning |  |  | An application for a solar farm permit shall be accompanied by a decommissioning and restoration plan prepared by a professional engineer duly licensed by the State of Georgia. The decommissioning plan shall include, at a minimum: a description of the anticipated life of the solar farm project; the parties responsible for the decommissioning and restoration; defined conditions upon which decommissioning will be initiated (e.g., end of lease, condition of a potential public safety hazard, etc.); the estimated decommissioning and restoration costs and timeframe for completion of activities; the amount by which such costs were reduced due to the recyclable value of any materials; the method for ensuring that funds will be available for decommissioning and restoration of the real property; removal of all non-utility owned equipment, conduits, structures, fencing, roads and foundations (and/or a written waiver signed by the property owner releasing the solar farm developer from this requirement or a portion thereof); restoration of the property to a condition prior to development of the solar project (and/or a written waiver signed by the property owner releasing the solar farm developer from this requirement or a portion thereof); and a signed statement from the party responsible for completing the decommissioning activities acknowledging such responsibility. Any solar farm that has not been in use for a period of 180 consecutive days for its original purpose as approved by the Bleckley County Building Department shall be deemed abandoned and shall not be authorized to recommence operations until a new application and inspection have been completed. No later than 90 days after abandonment or closure, the owners and operators of a solar farm shall remove the solar energy system, its equipment and parcels, and any appurtenant structures. No later than 120 days after abandonment or closure, the owners or operators of any such solar farm shall provide written documentation acceptable to the county’s building department office demonstrating that the solar panels and related equipment were properly disposed of in accordance with federal, state, and local laws and regulations. An application for a solar farm permit shall be accompanied by a copy of the solar power facility agreement between the land owner and the grantee and a copy of the financial assurances (surety or performance bond) delivered to the land owner and filed with the clerk of superior court. If the financial assurances required by Georgia law do not meet the requirements of 0.C.G.A. 46-3-67 (3)(B) and 0.C.G.A. 46-3-69.1(a)(1), a building permit will not be granted. |  | Decommissioning | 2025 | https://bleckley.org/wp-content/uploads/2025/01/0037_001.pdf
Georgia | Bleckley |  | County | 13023 | Visual Impact |  |  | The ordinance requires that "an application for a solar farm permit shall be accompanied by a comprehensive site plan for the solar farm, which shall include, but not be limited to: ... Landscape and visual buffer plans; ... Vegetation clearing and planting and mitigation or screening with vegetation, structures, or fences; ... Exterior lighting and any screening." The comprehensive site plan "must be approved in writing by the Bleckley County Building Department before a solar farm may receive a permit or commence operations." These requirements explicitly impose visual impact assessment elements that a solar farm developer must address. No alternative options or conditions for visual impact assessment are provided in the text. |  | Application for permit, fee, and revocation of permit | 2025 | https://bleckley.org/wp-content/uploads/2025/01/0037_001.pdf
Georgia | Bleckley |  | County | 13023 | Fencing |  |  | All solar farms shall be fenced in using a chain link fence with a height of at least six (6) feet, as measured from the finished grade of the fencing perimeter, with anti-climb devices with three (3) barbed wire line arms. Fencing shall be covered by a non-transparent dark colored material. Brightly colored signs no smaller than one foot by two feet shall be posted on the fence every 100 feet warning of danger and high voltage. |  | Solar Farm Requirements | 2025 | https://bleckley.org/wp-content/uploads/2025/01/0037_001.pdf
Georgia | Bleckley |  | County | 13023 | Signage |  |  | The ordinance requires that "brightly colored signs no smaller than one foot by two feet shall be posted on the fence every 100 feet warning of danger and high voltage." It also mandates that "the names of the manufacturers, installers, facility owners, and facility operators, and their addresses and phone numbers shall be posted on the required fencing at each entrance of a solar farm." Additionally, if a solar farm permit is revoked, "the solar farm shall post a sign at each entrance to the solar farm no smaller than one foot by two feet stating: 'This solar farm’s operations have ceased due to noncompliance with the Bleckley County Code of Ordinances. For more information, contact the Bleckley County Building Department.'" The ordinance prohibits solar farms from being "used to display permanent or temporary advertising, including signage, streamers, pennants, spinners, reflectors, banners, or similar materials," but allows "the manufacturers and equipment information, warning, or indication of ownership" on equipment. |  | Solar Farm Requirements | 2025 | https://bleckley.org/wp-content/uploads/2025/01/0037_001.pdf
Georgia | Bleckley |  | County | 13023 | Screening |  |  | The ordinance requires that "Abutting residential properties shall be visually screened year-round from any solar farms to the reasonable satisfaction of the county through any one of a combination of planting or existing evergreen vegetative screening or privacy fencing, all of which shall be at least six (6) feet in height." The company is responsible to "maintain vegetative screening year-round for the length of the project." Additionally, "All solar farms shall be fenced in using a chain link fence with a height of at least six (6) feet... Fencing shall be covered by a non-transparent dark colored material." These requirements apply to solar farms defined as "a large-scale solar energy system that is designed to supply electricity directly to the utility grid, typically occupying many acres of land." |  | Solar Farm Requirements | 2025 | https://bleckley.org/wp-content/uploads/2025/01/0037_001.pdf
Georgia | Bleckley |  | County | 13023 | Soil |  |  | The ordinance requires that "any disturbed land shall be stabilized by a permanent seeding of perennial vegetation such as grass or other dense surface cover that will protect the soil surface from erosion, prevent sediment and runoff at the site from reaching downstream areas, and enhance the aesthetics of the site." It is recommended that "a slow-growing, vegetative cover be utilized so that general maintenance of the growth can be kept to a minimum." Additionally, the application for a solar farm permit "shall be accompanied by a comprehensive site plan for the solar farm, which shall include, but not be limited to: Soil erosion and sediment control; Grading; Vegetation clearing and planting and mitigation or screening with vegetation, structures, or fences." These requirements apply to all solar farms or photovoltaic solar energy production facilities located in the county, installed and constructed after the effective date of the ordinance. The ordinance defines a solar farm as "a large-scale solar energy system that is designed to supply electricity directly to the utility grid, typically occupying many acres of land." |  | ARTICLE I. - SOLAR FARMS | 2025 | https://bleckley.org/wp-content/uploads/2025/01/0037_001.pdf
Georgia | Bulloch |  | County | 13031 | Structures (Non-Participating) | 500 | feet | Buildings or structures shall be 500 feet from any residence. Inverters, transformers and similar noise producing equipment (not including arrays or panels) shall be placed a minimum of 75 feet away from properties abutting adjacent residential properties. The 500 feet setback applies to buildings or structures, which is the most restrictive setback distance directly pertaining to occupied dwellings, buildings, structures, and/or residences for utility-scale solar electric power generation systems. |  | Section 1444: Solar electric power generation | 2023 | https://bullochcounty.net/wp-content/uploads/2023/06/Appendix-C-Zoning-ADOPTED-4_4_23-002-002.pdf
Georgia | Bulloch |  | County | 13031 | Property Line (Non-Participating) | 75 | feet | Inverters, transformers and similar noise producing equipment (not including arrays or panels) shall be placed a minimum of 75 feet away from properties abutting adjacent residential properties (Section 1444(b)). Other setbacks include 500 feet from any residence (Section 1444(a)), but this applies to buildings, not property lines. Security fencing is required around the perimeter of the facility inside the required setbacks (Section 1444(e)). |  | Section 1444: Solar electric power generation | 2023 | https://bullochcounty.net/wp-content/uploads/2023/06/Appendix-C-Zoning-ADOPTED-4_4_23-002-002.pdf
Georgia | Bulloch |  | County | 13031 | Maximum Height | 15 | feet | Section 1444(f) states: 'All mechanical equipment (including arrays and panels) and outdoor lighting fixtures shall be limited to a height of 15 feet.' This applies to solar electric power generation facilities that provide energy to electric power transmission or distribution systems, which are utility-scale solar energy systems. No other maximum height values are provided for these systems. |  | Section 1444: Solar electric power generation | 2023 | https://bullochcounty.net/wp-content/uploads/2023/06/Appendix-C-Zoning-ADOPTED-4_4_23-002-002.pdf
Georgia | Bulloch |  | County | 13031 | Minimum Lot Size | 10 | acres | Section 1444(c) states: 'Minimum lot size is 10.0 acres.' This applies to solar electric power generation facilities described as non-residential establishments producing electric energy for transmission or distribution systems, which are typical utility-scale solar energy systems. |  | Section 1444: Solar electric power generation | 2023 | https://bullochcounty.net/wp-content/uploads/2023/06/Appendix-C-Zoning-ADOPTED-4_4_23-002-002.pdf
Georgia | Bulloch |  | County | 13031 | Glare |  |  | Section 1444: Solar electric power generation includes glare restrictions such as: (j) The developer shall be able to graphically demonstrate ... that proposed solar collection devices ... shall be designed and located to avoid glare or reflection onto adjacent properties and adjacent roadways and shall not interfere with traffic or create a safety hazard. (k) Textured glass and/or anti-reflective coating shall be used on solar panels to minimize glare. |  | Section 1444: Solar electric power generation | 2023 | https://bullochcounty.net/wp-content/uploads/2023/06/Appendix-C-Zoning-ADOPTED-4_4_23-002-002.pdf
Georgia | Bulloch |  | County | 13031 | Fencing |  |  | Section 1444(e) requires "screened chain-link or pressure treated lumber security fencing" with a minimum height of 6 feet and a maximum height of 8 feet around the perimeter of the facility inside the required setbacks, and it shall be regularly maintained. Section 1444(d) states "The buffer width shall be 2.0 times the minimum required with an approved fence, wall or berm." |  | Section 1444: Solar electric power generation | 2023 | https://bullochcounty.net/wp-content/uploads/2023/06/Appendix-C-Zoning-ADOPTED-4_4_23-002-002.pdf
Georgia | Bulloch |  | County | 13031 | Screening |  |  | Section 1444(d) requires that 'The buffer width shall be 2.0 times the minimum required with an approved fence, wall or berm.' Section 1444(e) requires 'Screened chain-link or pressure treated lumber security fencing will be required at a minimum height of 6 feet, but not at a greater height than 8 feet around the perimeter of the facility inside the required setbacks, and it shall be regularly maintained.' These requirements apply to solar electric power generation facilities that provide electric energy to transmission or distribution systems. |  | Section 1444: Solar electric power generation | 2023 | https://bullochcounty.net/wp-content/uploads/2023/06/Appendix-C-Zoning-ADOPTED-4_4_23-002-002.pdf
Georgia | Bulloch |  | County | 13031 | Soil |  |  | The developer of any solar collection device or combination of devices shall provide the following documentation to the Administrative Official before any land development begins: ... 6) Submission of a site plan that meets the requirements of the county soil erosion and sedimentation ordinance, and a drainage plan approved by the county engineer. |  | Section 1444: Solar electric power generation | 2023 | https://bullochcounty.net/wp-content/uploads/2023/06/Appendix-C-Zoning-ADOPTED-4_4_23-002-002.pdf
Georgia | Bulloch |  | County | 13031 | Special Use Districts | ['AG-5 Agricultural and Residential (AG-5)'] |  | In the AG-5 district, 'Solar Electric Power Generation' is permitted as a conditional use 'upon approval by the board of commissioners pursuant to section 413.' No other districts or conditions for utility-scale solar energy systems were mentioned in the provided text. |  | Section 503: Permitted uses | 2023 | https://bullochcounty.net/wp-content/uploads/2023/06/Appendix-C-Zoning-ADOPTED-4_4_23-002-002.pdf
Georgia | Candler |  | County | 13043 | Property Line (Non-Participating) | 250 | feet | A minimum building setback of 250 feet measured from the nearest point of the property line of the parcel upon which the solar collection system is to be located to any appurtenant components and structures of the solar collection facility if adjacent to residential properties. Other options include a minimum building setback of 100 feet if adjacent to non-residential properties, and a minimum setback of 65 feet from public rights-of-way for ground-mounted systems. |  | 3.1 SITE CONSIDERATIONS (d) Setbacks |  | https://metter-candlercounty.com/better-community-county-zoning-ordinances_28_238550019.pdf
Georgia | Candler |  | County | 13043 | Roads | 65 | feet | A minimum setback of 65 feet from public right-of-ways is required for ground-mounted systems. This excludes any proposed solar collection facility to be installed on an existing or a proposed building. Other setbacks mentioned include 250 feet from property lines adjacent to residential properties and 100 feet from property lines adjacent to non-residential properties, but these do not pertain to roads. |  | 3.1 SITE CONSIDERATIONS |  | https://metter-candlercounty.com/better-community-county-zoning-ordinances_28_238550019.pdf
Georgia | Candler |  | County | 13043 | Noise | 30 | dBA | The ordinance states: 'Inverter noise shall not exceed 30 decibels at the property line.' This applies explicitly to Commercial and Utility Scale Solar Collection Systems as described in ARTICLE THREE, section 3.1(i). The unit for noise level is assumed to be dBA, the standard unit for noise measurement. |  | 3.1(i) Noise Level Limitations |  | https://metter-candlercounty.com/better-community-county-zoning-ordinances_28_238550019.pdf
Georgia | Candler |  | County | 13043 | Maximum Height | 10 | feet | Freestanding solar panels that are ground-mounted shall not exceed 10 feet in height above the ground. No structure shall exceed a height greater than 25 feet, except for existing poles and overhead wiring. This is measured from the finished grade at the base of the structure to its highest point. |  | 3.1(e) Height Limitations |  | https://metter-candlercounty.com/better-community-county-zoning-ordinances_28_238550019.pdf
Georgia | Candler |  | County | 13043 | Minimum Lot Size | 10 | acres | The minimum lot size required for a solar collection facility shall be ten (10) acres. This excludes any proposed solar collection facility to be installed on an existing or a proposed building. (ARTICLE THREE, section 3.1(a)) |  | ARTICLE THREE SOLAR COLLECTION SYSTEMS (COMMERCIAL AND UTILITY SCALE) |  | https://metter-candlercounty.com/better-community-county-zoning-ordinances_28_238550019.pdf
Georgia | Candler |  | County | 13043 | Glare |  |  | Solar components must have a UL listing and must be designed with anti-reflective coating(s). The developer shall graphically demonstrate to the Candler County Board of Commissioners through the use of renderings, photographs or similar credible media that the proposed solar collection device or combination of devices shall be designed and located to avoid glare or reflection onto adjacent properties and adjacent roadways and shall not interfere with traffic or create a safety hazard. Screening, using fencing and/or vegetative buffers, shall be provided along all sides that do not collect energy to limit the visual impact of the site and minimize glare issues. Panels are to be located and situated so that glare does not create a distraction or nuisance to traffic or adjacent residential properties. An engineer or qualified consultant statement that glint and glare will not be offensive to residents and traffic must be submitted. Other site considerations include lot size minimums, screening requirements, setbacks, height limitations, storm water and sedimentation control, wetlands and stream buffer considerations, underground interconnection lines, noise level limitations, airport interference restrictions, and other conditions as deemed appropriate by the Board of Commissioners. |  | 3.1 SITE CONSIDERATIONS |  | https://metter-candlercounty.com/better-community-county-zoning-ordinances_28_238550019.pdf
Georgia | Candler |  | County | 13043 | Fencing |  |  | The solar energy facility shall be fully screened from adjoining properties and adjacent roads by installation of a earthen berm which shall have a minimum height of eight (8) feet and evergreen buffer within 300 feet of the solar energy system. Equipment shall also be screened fenced with opaque screening to restrict unauthorized access for added security. Screening shall consist of a minimum of eight-foot opaque fence (color chosen by staff) around the perimeter of the solar energy facility with the addition of shrubbery, or trees. |  | 3.1 SITE CONSIDERATIONS |  | https://metter-candlercounty.com/better-community-county-zoning-ordinances_28_238550019.pdf
Georgia | Candler |  | County | 13043 | Signage |  |  | A sign shall be placed at every entry and exit gate of the collection facility which contains a 24-hour telephone number of personnel to contact by citizens or emergency personnel in the event of an emergency. The subject sign shall be 4 ft by 8 ft in size. |  | ARTICLE FOUR SOLAR COLLECTION SYSTEMS (RESIDENTIAL SOLAR SYSTEMS) 4.1 SITE CONSIDERATIONS (b) Warning Signage |  | https://metter-candlercounty.com/better-community-county-zoning-ordinances_28_238550019.pdf
Georgia | Candler |  | County | 13043 | Screening |  |  | The solar energy facility shall be fully screened from adjoining properties and adjacent roads by installation of a earthen berm which shall have a minimum height of eight (8) feet and evergreen buffer within 300 feet of the solar energy system. The evergreen buffer shall consist of two (2) rows capable of reaching a height of fifty (50) feet, with at least 75 percent opacity at the time of planting. Screening shall consist of a minimum of eight-foot opaque fence (color chosen by staff) around the perimeter of the solar energy facility with the addition of shrubbery, or trees. Landscaping and buffers must be routinely maintained on a quarterly basis for the duration of the operation of the solar collection facility so as to maintain its original designed appearance. A berm shall be defined as an earthen mound or embankment designed to provide visual interest, screen views, reduce noise or fulfill other such purposes. Additionally, an evergreen buffer of 50' shall be required and maintained to limit the visual impact of the project/site from adjoining residential properties. The specific type of vegetation will be common for the area and be of a height at maturity to obscure the fence. In the event any portion of the buffer dies or is destroyed, it shall be replaced using comparable species and height of the existing buffer. |  | 3.1 SITE CONSIDERATIONS |  | https://metter-candlercounty.com/better-community-county-zoning-ordinances_28_238550019.pdf
Georgia | Candler |  | County | 13043 | Soil |  |  | All solar collection systems shall comply with storm water and erosion and sedimentation control plan requirements in accordance with Georgia Department of Natural Resources Environmental Protection Division (DNR-EPD) general construction storm water National Pollution Discharge and Elimination System (NPDES) permit requirements. This applies to Commercial and Utility Scale Solar Collection Systems as defined in ARTICLE THREE, which includes systems on lots of at least ten (10) acres and excludes those installed on existing or proposed buildings. Other site considerations include lot size, glint and glare, screening, setbacks, height limitations, wetlands and stream buffer considerations, interconnection lines, noise level limitations, airport considerations, and other conditions deemed appropriate by the Candler County Board of Commissioners. |  | 3.1 SITE CONSIDERATIONS |  | https://metter-candlercounty.com/better-community-county-zoning-ordinances_28_238550019.pdf
Georgia | Crisp |  | County | 13081 | Structures (Non-Participating) | 500 | feet | A solar energy facility and its appurtenant components and structures shall be set back a minimum of 500 feet from habitable residential use dwelling or neighboring/adjacent properties zoned RS2 and PRD. Setback requirements may be reduced if agreed to in writing by the adjacent property owner. Other setback mentioned is 100 feet from all property lines of adjacent property owners, but this does not pertain to occupied dwellings or residences. |  | Sec. 4-37 Solar energy systems |  | https://crispcounty.com/planning-zoning-codes/serve/113/1674/Crisp%20County%20Georgia%20Land%20Development%20Code.pdf
Georgia | Crisp |  | County | 13081 | Property Line (Non-Participating) | 100 | feet | A solar energy facility and its appurtenant components and structures shall be set back a minimum of 100 feet from all property lines of adjacent property owners; 500 feet from habitable residential use dwelling or neighboring/adjacent properties zoned RS2 and PRD. Setback requirements may be reduced if agreed to in writing by the adjacent property owner. |  | Sec. 4-37 Solar energy systems |  | https://crispcounty.com/planning-zoning-codes/serve/113/1674/Crisp%20County%20Georgia%20Land%20Development%20Code.pdf
Georgia | Crisp |  | County | 13081 | Noise | 40 | dBA | The ordinance states: 'Inverter noise shall not exceed 40dBA, measured at the property line.' This is the explicit maximum noise level allowed for a Solar Energy Facility or Solar Farm. No other noise level restrictions are provided for these systems in the text. |  | Sec. 4-37 Solar energy systems, (c)(7) Noise |  | https://crispcounty.com/planning-zoning-codes/serve/113/1674/Crisp%20County%20Georgia%20Land%20Development%20Code.pdf
Georgia | Crisp |  | County | 13081 | Maximum Height | 25 | feet | Freestanding solar panels or solar arrays shall not exceed 25 feet in height as measured from the grade at the base of the structure to the highest point. Mounted solar panels or solar arrays shall not exceed eight feet above the apex of the structure on which it is mounted or the maximum height for buildings in the zoning district in which it is located. The most restrictive maximum height is 25 feet for freestanding panels or arrays. |  | Sec. 4-37 Solar energy systems, (c) Solar energy facility or solar farm, (5) Height |  | https://crispcounty.com/planning-zoning-codes/serve/113/1674/Crisp%20County%20Georgia%20Land%20Development%20Code.pdf
Georgia | Crisp |  | County | 13081 | Decommissioning |  |  | The ordinance requires a decommissioning plan for the anticipated service life of the facility or if the facility is abandoned or has reached its life expectancy (c)(11)(c). It mandates removal of any solar collection device not operated for 12 continuous months and considered abandoned, with a duty on the owner to remove it, and authorizes the governing authority to remove and place a lien if not removed within 12 months of notice (c)(12). Within 90 days of the Commercial Operation Date, the owner must provide a bond, letter of credit, or guaranty (Restoration Security) equal to the estimated costs of decommissioning and restoration less salvage value, with a process to resolve disputes over the amount by hiring an independent engineer (c)(13). |  | Sec. 4-37 Solar energy systems. |  | https://crispcounty.com/planning-zoning-codes/serve/113/1674/Crisp%20County%20Georgia%20Land%20Development%20Code.pdf
Georgia | Crisp |  | County | 13081 | Glare |  |  | The solar energy system components shall be designed with an antireflective coating or at least shall not produce glare that would constitute a nuisance to occupants of neighboring properties, aircraft, or persons traveling on adjacent or nearby roads. If lighting is required, it shall be activated by motion sensors, fully shielded and downcast type where the light does not spill onto any adjacent property or into the night sky. |  | Sec. 4-37 Solar energy systems, (c)(8) Glare and Lighting |  | https://crispcounty.com/planning-zoning-codes/serve/113/1674/Crisp%20County%20Georgia%20Land%20Development%20Code.pdf
Georgia | Crisp |  | County | 13081 | Fencing |  |  | Unless 24-hour security guards or video surveillance is provided at the installation, the solar energy facility shall be enclosed by a security fence no less than 6 feet nor greater than 8 feet in height. Access gates and equipment cabinets must be locked when not in use. |  | Sec. 4-37 Solar energy systems |  | https://crispcounty.com/planning-zoning-codes/serve/113/1674/Crisp%20County%20Georgia%20Land%20Development%20Code.pdf
Georgia | Crisp |  | County | 13081 | Screening |  |  | The ordinance requires that a Solar Energy Facility or Solar Farm "may be screened from adjoining properties, except for those adjoining properties that are also a party to the Solar Farm." Additionally, "All adjacent roads shall be screened using the natural topography or by installation of a vegetative buffer capable of reaching a height of 6 feet within five years of planting." |  | Sec. 4-37 Solar energy systems. |  | https://crispcounty.com/planning-zoning-codes/serve/113/1674/Crisp%20County%20Georgia%20Land%20Development%20Code.pdf
Georgia | Crisp |  | County | 13081 | Special Use Districts | ['RR (Rural Residential)', 'RD (Residential Development)', 'RM (Residential Multi-family)', 'OI (Office Institutional)'] |  | The text states that a Solar Energy Facility or Solar Farm (NAICS 221114) is allowed as a Special Use (SU) in the RR, RD, RM, and OI zoning districts, and allowed by right (A) in the HC and I districts. Section 4-37(c) details that "In districts where permitted as a principal use, a 'solar energy facility' or 'solar farm'... shall be subject to the following regulations" including site plan review, development permits, setbacks, height limits, security, and other operational standards. The table uses 'SU' to indicate Special Use approval is required, and 'A' to indicate allowed by right. Other districts either do not allow this use or are not mentioned. Solar overlay districts are excluded as per instructions. |  | Sec. 4-37 Solar energy systems |  | https://crispcounty.com/planning-zoning-codes/serve/113/1674/Crisp%20County%20Georgia%20Land%20Development%20Code.pdf
Georgia | Dawson |  | County | 13085 | Property Line (Non-Participating) | 25 | feet | Freestanding solar panels shall meet a minimum setback of 25 feet from all property boundaries; the front setback shall be based upon the road category. Additionally, a 20-foot undisturbed, vegetated buffer shall be provided along the perimeter of the installation area. |  | Sec. 121-75. - Restrictions on particular uses. |  | https://www.dawsoncountyga.gov/DocumentCenter/View/1513
Georgia | Dawson |  | County | 13085 | Maximum Height | 20 | feet | Freestanding solar panels located on the ground shall not exceed 20 feet in height above the ground. This applies to solar farms, which are utility-scale solar energy systems, as indicated by the requirement that solar farms be located on parcels greater than five acres. The height restriction is explicitly stated as '20 feet'. |  | Sec. 121-75. - Restrictions on particular uses. |  | https://www.dawsoncountyga.gov/DocumentCenter/View/1513
Georgia | Dawson |  | County | 13085 | Minimum Lot Size | 5 | acres | The ordinance states: 'Solar farms shall be located on parcels greater than five acres.' This is a minimum parcel size requirement specifically for solar farms, which are utility-scale solar energy systems. The unit of measurement is acres. |  | Sec. 121-75. - Restrictions on particular uses. |  | https://www.dawsoncountyga.gov/DocumentCenter/View/1513
Georgia | Dawson |  | County | 13085 | Screening |  |  | Solar farms shall be located on parcels greater than five acres. A 20-foot undisturbed, vegetated buffer shall be provided along the perimeter of the installation area. The vegetated buffer must contain evergreen species. |  | Sec. 121-75. - Restrictions on particular uses. |  | https://www.dawsoncountyga.gov/DocumentCenter/View/1513
Georgia | Dawson |  | County | 13085 | Special Use Districts | ['RA (Residential Agricultural)'] |  | Solar Farm (NAICS 221114) is designated as a special use (S) in the RA district according to Sec. 121-74: 'Solar Farm Change from A (allowed) to S (special use) in RA'. Additionally, Sec. 121-75 states: '(3) Solar farms shall be located on parcels greater than five acres.' and includes conditions such as height limits, setbacks, and vegetated buffers. No other districts are mentioned for special use of solar farms on parcels greater than five acres. No solar overlay districts are included. |  | Sec. 121-74. – Chart of uses in residential land use (zoning) districts; Sec. 121-75. - Restrictions on particular uses. |  | https://www.dawsoncountyga.gov/DocumentCenter/View/1513
Georgia | Decatur |  | County | 13087 | Structures (Non-Participating) | 100 | feet | The footprint shall be set back a minimum of 100 feet from any residential structure located on a non-participating parcel. This applies to all ground mounted solar energy systems. Other setbacks include 15 feet from all property lines, but that is not specific to non-participating occupied dwellings. |  | D. General Requirements | 2022 | http://www.decaturcountyga.gov/wp-content/uploads/2022/08/Decatur-County-Unified-Development-Ordinance-8-23-22.pdf
Georgia | Decatur |  | County | 13087 | Property Line (Non-Participating) | 15 | feet | The footprint shall be set back a minimum of 15 feet from all property lines and 100 feet from any residential structure located on a non-participating parcel. The 15 feet setback applies directly to property lines, including non-participating property lines. The 100 feet setback applies to residential structures on non-participating parcels, which are not equivalent to property lines unless explicitly stated. |  | 5.01.06 Solar Energy Systems Regulations, D. General Requirements, 1. Setbacks | 2022 | http://www.decaturcountyga.gov/wp-content/uploads/2022/08/Decatur-County-Unified-Development-Ordinance-8-23-22.pdf
Georgia | Decatur |  | County | 13087 | Noise | 40 | dBA | The ordinance states: 'Inverter noise shall be no greater than 40 dBA, as measured from a receptor’s residential structure on a non-participating parcel.' This applies to ground mounted solar energy systems, which are utility-scale systems. The unit 'dBA' is the standard unit for noise level measurement. |  | 5.01.06 Solar Energy Systems Regulations | 2022 | http://www.decaturcountyga.gov/wp-content/uploads/2022/08/Decatur-County-Unified-Development-Ordinance-8-23-22.pdf
Georgia | Decatur |  | County | 13087 | Maximum Height | 25 | feet | Section D.3.b states: 'Excluding any overhead lines, substations, or switchyards, no ground mounted solar energy system shall exceed 25 feet in height as measured from the grade at the base of a structure to the highest point of that structure.' This is the explicit maximum height restriction for ground mounted solar energy systems, which would typically include utility-scale solar energy systems. No other height limits are provided that are more restrictive. |  | 5.01.06 Solar Energy Systems Regulations | 2022 | http://www.decaturcountyga.gov/wp-content/uploads/2022/08/Decatur-County-Unified-Development-Ordinance-8-23-22.pdf
Georgia | Decatur |  | County | 13087 | Decommissioning |  |  | Section D.8 states: 'Unless otherwise approved by the Planning Division of Decatur County, Georgia, decommissioning shall begin no later than 12 months after a ground mounted solar energy system has ceased to generate electricity or thermal energy.' It further clarifies that 'temporary cessation of electricity generation for a period of less than 12 months would not trigger any decommissioning requirements.' The system 'shall be decommissioned in accordance with the most recent decommissioning plan for that solar energy system that has been submitted to the Planning Department.' Section E.1.f requires a decommissioning plan with the permit application that includes 'the applicant’s calculation of the estimated amount, if any (the "Net Removal Cost" ), by which the cost of removing the Solar Energy System at the end of its useful life exceeds the salvage value of the solar energy system at the end of its useful life.' Section E.4 requires that 'prior to the issuance of any building permit for the solar energy system by the Planning Division, the applicant shall present evidence that security in the amount of the net removal cost specified in the decommissioning plan will be in place,' which may be a surety bond, letter of credit, parent/corporate guarantee, or other financial instrument. These requirements apply to 'any new solar energy system to be constructed or installed after the effective date of this ordinance within the jurisdiction of Decatur County, Georgia.' |  | 5.01.06 Solar Energy Systems Regulations | 2022 | http://www.decaturcountyga.gov/wp-content/uploads/2022/08/Decatur-County-Unified-Development-Ordinance-8-23-22.pdf
Georgia | Decatur |  | County | 13087 | Fencing |  |  | The footprint of a solar energy facility shall be enclosed by a security fence no less than six feet nor no greater than eight feet in height. This requirement applies to all ground mounted solar energy systems. The ordinance also includes other requirements such as setbacks, placement restrictions, installation requirements, lighting, noise limits, interconnection procedures, and decommissioning plans, but the explicit fencing requirement is stated in section D.7. |  | 5.01.06 Solar Energy Systems Regulations | 2022 | http://www.decaturcountyga.gov/wp-content/uploads/2022/08/Decatur-County-Unified-Development-Ordinance-8-23-22.pdf
Georgia | Dodge |  | County | 13091 | Structures (Non-Participating) | 100 | feet | A Large Scale SES shall be located no closer than 100 feet from any residential dwelling unit on an adjacent lot. Other setback requirements for Large Scale SES include no closer than the lesser of 100 feet from any property line and no closer than the lesser of 100 feet from any public right-of-way. |  | Section 4B. – Specific Requirements for Large Scale Solar Energy Systems | 2023 | https://dodgecountyga.com/wp-content/uploads/2023/03/SOLAR.pdf
Georgia | Dodge |  | County | 13091 | Property Line (Non-Participating) | 100 | feet | A Large Scale SES shall comply with the following setback requirements: the Large Scale SES shall be located no closer than the lesser of (a) 100 feet from any property line. Other setback requirements include 100 feet from any public right-of-way and 100 feet from any residential dwelling unit on an adjacent lot, but only the first pertains directly to property lines or parcel boundaries. |  | Section 4B. – Specific Requirements for Large Scale Solar Energy Systems | 2023 | https://dodgecountyga.com/wp-content/uploads/2023/03/SOLAR.pdf
Georgia | Dodge |  | County | 13091 | Roads | 100 | feet | A Large Scale SES shall be located no closer than the lesser of (a) 100 feet from any public right-of-way. Other setback requirements include no closer than the lesser of (a) 100 feet from any property line and no closer than 100 feet from any residential dwelling unit on an adjacent lot. |  | Section 4B. – Specific Requirements for Large Scale Solar Energy Systems | 2023 | https://dodgecountyga.com/wp-content/uploads/2023/03/SOLAR.pdf
Georgia | Dodge |  | County | 13091 | Decommissioning |  |  | Section 4(d) states: 'Unless otherwise approved by the Board of Commissioners, decommissioning shall begin no later than 12 months after a Ground Mounted SES has ceased to generate electricity or thermal energy: 1. for a Ground Mounted SES allowed without a permit, within 6 months of the beginning of decommissioning, the SES and all structures associated with it shall be removed, all materials shall be recycled or otherwise reused to the extent reasonably practicable, and the property shall be returned to its condition prior to the installation of the SES or to some other condition reasonably appropriate for the designated land use; and 2. for a Ground Mounted SES allowed with a permit, the SES shall be decommissioned in accordance with the most recent decommissioning plan approved by the Board of Commissioners.' Section 5A(b)(4) requires that a Special Use Permit application include 'a decommissioning plan that contains the following: a. the name, address, telephone number, and e-mail address of the person(s) or entity(ies) responsible for implementing the decommissioning plan; b. a statement of conditions that require the decommissioning plan to be implemented; c. as part of decommissioning, a removal plan that identifies all structures, components, and non-utility owned equipment that shall be removed; d. as part of decommissioning, a plan for recycling or otherwise reusing all materials to the extent reasonably practicable; e. as part of decommissioning, a restoration plan to return the property to its condition prior to the installation of the SES or to some other condition reasonably appropriate for the designated land use after the SES is removed; and f. a timeline to complete decommissioning.' These requirements apply to Large Scale Ground Mounted Solar Energy Systems as they fall under Ground Mounted SESs and require permits. |  | Section 4. – General Requirements for All Ground Mounted Solar Energy Systems | 2023 | https://dodgecountyga.com/wp-content/uploads/2023/03/SOLAR.pdf
Georgia | Dodge |  | County | 13091 | Fencing |  |  | Section 4B(b) requires that a Large Scale SES shall have, to the extent reasonably practicable, a visual buffer of natural vegetation, plantings, earth berms, and minimum fencing six (6) feet high that provides a reasonable visual and lighting screen to reduce the view of the SES from adjacent lots (including those lots located across a public right-of-way). The existing natural tree growth and natural land forms along the SES perimeter may create a sufficient buffer and shall be preserved when reasonably practicable. Any visual buffer must be established and maintained in accordance with the most recent visual buffer plan approved by the Board of Commissioners. For comparison, Intermediate Scale SESs have a similar requirement for a visual buffer including minimum fencing six (6) feet high in residential or agricultural districts, while general Ground Mounted SESs have no explicit fencing requirement stated. |  | Section 4B. – Specific Requirements for Large Scale Solar Energy Systems | 2023 | https://dodgecountyga.com/wp-content/uploads/2023/03/SOLAR.pdf
Georgia | Dodge |  | County | 13091 | Signage |  |  | A Large Scale SES shall display signs (a) stating the risks that may result from contact with a Large Scale SES, (b) identifying the owner or operator of the Large Scale SES, and (c) providing a 24-hour emergency contact phone number; and (2) may have signs that contain educational information about the Large Scale SES. For comparison, an Intermediate Scale SES shall display signs with similar requirements and must comply with applicable zoning district advertisement rules. No signage requirements are specified for Small Scale SES or other types. |  | Section 4B. – Specific Requirements for Large Scale Solar Energy Systems | 2023 | https://dodgecountyga.com/wp-content/uploads/2023/03/SOLAR.pdf
Georgia | Dodge |  | County | 13091 | Screening |  |  | A Large Scale SES shall have, to the extent reasonably practicable, a visual buffer of natural vegetation, plantings, earth berms, and minimum fencing six (6) feet high that provides a reasonable visual and lighting screen to reduce the view of the SES from adjacent lots (including those lots located across a public right-of-way). The existing natural tree growth and natural land forms along the SES perimeter may create a sufficient buffer and shall be preserved when reasonably practicable. Any visual buffer must be established and maintained in accordance with the most recent visual buffer plan approved by the Board of Commissioners. Other options include Intermediate Scale SES, which requires a similar visual buffer in residential or agricultural districts, and general requirements for all Ground Mounted SESs that do not specify visual buffers. |  | Section 4B. – Specific Requirements for Large Scale Solar Energy Systems | 2023 | https://dodgecountyga.com/wp-content/uploads/2023/03/SOLAR.pdf
Georgia | Dooly |  | County | 13093 | Maximum Lot Size | 100 | acres | The ordinance states: 'Area of use may not exceed one hundred (100) acres on site with no aggregation of solar collection panels on adjacent properties which exceeds one hundred (100) acres.' This maximum lot size applies to Photovoltaic Solar Energy Production Facilities, which are utility-scale solar energy systems. The unit of measurement is acres. This restriction is repeated multiple times in the text with identical wording and conditions. |  | Section 3 - Conditional Uses | 2019 | https://doolycountyga.com/wp-content/uploads/2019/08/2013.08.14-Dooly-County-Zoning-Ordinance-updated-08.02.2019.pdf
Georgia | Dooly |  | County | 13093 | Fencing |  |  | Solar energy production facilities shall be fenced in using a minimum of three (3) strand barbwire fencing with danger, high voltage warning type signs attached to said fencing no less than every one hundred (100) feet. This applies to Photovoltaic Solar Energy Production Facilities with an area of use not exceeding one hundred (100) acres on site. Additional conditions include adherence to setback and height requirements, visual screening of abutting residential properties through plantings, existing vegetation or fencing (not to exceed eight (8) feet in height), posting of manufacturer's or installer's identification, facility owner's name and contact information, and appropriate warning signage on or near the panels and on the required fencing, underground electrical interconnection and distribution lines within the project boundary (except for power lines that leave the project or are within the substation), limited lighting to the minimum necessary, submission of Professional Engineer drawings, and provisions for abandonment and removal of the facility if not in use for 180 days. The Planning and Zoning Board may waive or add conditions as deemed necessary for public safety and welfare. |  | Section 3 - Conditional Uses | 2019 | https://doolycountyga.com/wp-content/uploads/2019/08/2013.08.14-Dooly-County-Zoning-Ordinance-updated-08.02.2019.pdf
Georgia | Dooly |  | County | 13093 | Signage |  |  | Photovoltaic Solar Energy Production Facility conditions include: (b) facilities "shall be fenced in using a minimum of three (3) strand barbwire fencing with danger, high voltage warning type signs attached to said fencing no less than every one hundred (100) feet." (d) "The manufacturer's or installers' identification, the facility owners' name and contact information, and the appropriate warning signage shall be posted on or near the panels in a clearly visible manner and on the required fencing." Other conditions include area limits, setback and height requirements, visual screening, underground electrical lines, limited lighting, submission of professional engineer drawings, abandonment rules, and discretionary waivers by the Planning and Zoning Board. |  | Section 3 - Conditional Uses | 2019 | https://doolycountyga.com/wp-content/uploads/2019/08/2013.08.14-Dooly-County-Zoning-Ordinance-updated-08.02.2019.pdf
Georgia | Dooly |  | County | 13093 | Screening |  |  | Abutting residential properties shall be visually screened from the project through any one or combination of the following: plantings, existing vegetation or fencing (not to exceed eight (8) feet in height). The screening, capable of providing year-round screening, shall be provided along the non-reflective sides of the solar energy production facility or collection of facilities. |  | Section 3 - Conditional Uses | 2019 | https://doolycountyga.com/wp-content/uploads/2019/08/2013.08.14-Dooly-County-Zoning-Ordinance-updated-08.02.2019.pdf
Georgia | Dooly |  | County | 13093 | Special Use Districts | ['Agriculture Zone (AG)', 'General Commercial Zone (C-2)', 'Industrial Zone (I)'] |  | Utility-scale solar energy systems, referred to as 'Photovoltaic Solar Energy Production Facility,' are permitted as conditional uses in the Agriculture Zone (AG), General Commercial Zone (C-2), and Industrial Zone (I). Each requires approval by the Planning and Zoning Commission or Board, subject to conditions such as: area not exceeding 100 acres, adherence to setback and height requirements, fencing with warning signs, visual screening from abutting residential properties, posting of identification and warning signage, underground electrical lines within the project boundary (with exceptions), limited lighting, submission of Professional Engineer drawings, and removal or reactivation if abandoned for 180 days. The Planning and Zoning Board may waive or add conditions as deemed necessary. These provisions are found under 'Conditional Uses' in each district's section. |  | ARTICLE IV AGRICULTURE ZONE (AG) Section 3 - Conditional Uses; ARTICLE X GENERAL COMMERCIAL (C-2) Section 3 - Conditional Uses; ARTICLE XI INDUSTRIAL ZONE (I) Section 3 - Conditional Uses | 2019 | https://doolycountyga.com/wp-content/uploads/2019/08/2013.08.14-Dooly-County-Zoning-Ordinance-updated-08.02.2019.pdf
Georgia | Douglas |  | County | 13097 | Maximum Height | 10 | feet | Ground-mounted solar energy equipment may not exceed a height of ten (10) feet above the ground (Sec. 413(b)(3)). This applies to commercial and industrial-zoned properties, which would typically include utility-scale solar energy systems. Other height-related provisions include roof-mounted solar energy equipment which shall not project vertically above the peak of the roof or more than five (5) feet above a flat roof, but these apply to roof-mounted systems and are less relevant for utility-scale ground-mounted systems. |  | Sec. 413 Criteria for the use of solar energy equipment | 2015 | https://www.douglascountyga.gov/DocumentCenter/View/1995/05-2015-Amendments-to-the-Unified-Development-Code---Veterinary-Offices-and-Solar-Energy-PDF
Georgia | Douglas |  | County | 13097 | Fencing |  |  | All solar equipment shall be screened from sight from any street, public way or neighboring parcel subject to the approval of the Development Services Director or his designee. The buffers shall be constructed of fencing, hedges/bushes or combinations of these items. Solar energy equipment must be and protected from unauthorized access or tampering by appropriate fencing, plantings, or a combination thereof, as determined by the Development Services Department. |  | Sec. 413 Criteria for the use of solar energy equipment | 2015 | https://www.douglascountyga.gov/DocumentCenter/View/1995/05-2015-Amendments-to-the-Unified-Development-Code---Veterinary-Offices-and-Solar-Energy-PDF
Georgia | Douglas |  | County | 13097 | Screening |  |  | All solar equipment shall be screened from sight from any street, public way or neighboring parcel subject to the approval of the Development Services Director or his designee. The buffers shall be constructed of fencing, hedges/bushes or combinations of these items. Solar energy equipment must be and protected from unauthorized access or tampering by appropriate fencing, plantings, or a combination thereof, as determined by the Development Services Department. These requirements apply to ground-mounted solar energy equipment on Commercial and Industrial-Zoned Properties. |  | Sec. 413 Criteria for the use of solar energy equipment | 2015 | https://www.douglascountyga.gov/DocumentCenter/View/1995/05-2015-Amendments-to-the-Unified-Development-Code---Veterinary-Offices-and-Solar-Energy-PDF
Georgia | Emanuel |  | County | 13107 | Structures (Non-Participating) | 100 | feet | No solar farm shall be located any closer than 100 feet of any residential dwelling. This setback applies to all solar farms or photovoltaic solar energy production facilities located in the unincorporated areas of the county, which are defined as solar farms. The ordinance states: 'No solar farm shall be located any closer than 100 feet of any residential dwelling, public road, right-of-way, or property of an adjoining landowner.' The focus here is on the setback from residential dwellings. No multiplier or variable setback based on structure height is mentioned. |  | SECTION 64-82: Standards for solar farms |  | https://mcclibraryfunctions.azurewebsites.us/api/ordinanceDownload/14688/1177032/pdf
Georgia | Emanuel |  | County | 13107 | Property Line (Non-Participating) | 100 | feet | No solar farm shall be located any closer than 100 feet of any residential dwelling, public road, right-of-way, or property of an adjoining landowner. |  | SECTION 64-82: Standards for solar farms. |  | https://mcclibraryfunctions.azurewebsites.us/api/ordinanceDownload/14688/1177032/pdf
Georgia | Emanuel |  | County | 13107 | Roads | 100 | feet | No solar farm shall be located any closer than 100 feet of any residential dwelling, public road, right-of-way, or property of an adjoining landowner. |  | SECTION 64-82: Standards for solar farms |  | https://mcclibraryfunctions.azurewebsites.us/api/ordinanceDownload/14688/1177032/pdf
Georgia | Emanuel |  | County | 13107 | Decommissioning |  |  | The ordinance applies to all solar farms or photovoltaic solar energy production facilities located in the unincorporated areas of Emanuel County. It requires that "the owners and operators of a solar farm and the owners of any real property on which it is located shall be jointly responsible for the removal of the solar energy system, its equipment and panels, and any appurtenant structures and for restoration of the site to as natural a condition as reasonably possible, all of which must be completed to the reasonable satisfaction of the Emanuel County Code Enforcement Department no later than 90 days after abandonment, closure, or if the solar farm is not operating in 'substantial compliance' with the standards set forth in the approved application." Additionally, "No later than 120 days after abandonment, closure, or failure to be in substantial compliance, the owners or operators ... shall provide written documentation acceptable to the Emanuel County Code Enforcement Department demonstrating that the solar panels and related equipment were properly disposed of in accordance with federal, state, and local laws." The county may remove the system and place a lien for costs if removal is not completed within 90 days after abandonment or closure, following a 10-day written notice. The application for a solar farm permit must be accompanied by "a decommissioning and restoration plan that describes the anticipated life of the solar project, the parties responsible for the decommissioning and restoration, the estimated decommissioning and restoration costs, the amount by which such costs were reduced due to the recyclable value of any materials, and the method for ensuring that funds will be available for decommissioning and restoration of the real property," prepared by a professional engineer. Also, "an application for a solar farm permit shall be accompanied by a bond ensuring that funds will be available for decommissioning the solar farm and reasonably restoring the site to its natural condition," which must be maintained as long as the solar farm exists. The bond may be called by the county if not maintained, and may be released when decommissioning is completed in accordance with applicable laws. |  | SECTION 64-82: Standards for solar farms and SECTION 64-83: Application for permit, fee, and revocation of permit |  | https://mcclibraryfunctions.azurewebsites.us/api/ordinanceDownload/14688/1177032/pdf
Georgia | Emanuel |  | County | 13107 | Fencing |  |  | All solar farms in the unincorporated areas of the county shall be fenced in using a chain link fence with a height of at least six feet with anti-climb devices with three barbed wire line arms or otherwise acceptable to the county code enforcement department. Brightly colored signs no smaller than one foot by two feet shall be posted on the fence every 100 feet warning of danger and high voltage. |  | SECTION 64-82: Standards for solar farms |  | https://mcclibraryfunctions.azurewebsites.us/api/ordinanceDownload/14688/1177032/pdf
Georgia | Emanuel |  | County | 13107 | Signage |  |  | Section 64-82(B) requires that "Brightly colored signs no smaller than one foot by two feet shall be posted on the fence every 100 feet warning of danger and high voltage." Section 64-82(L) mandates that "The names of the manufacturers, installers, facility owners, and facility operators, and their addresses and phone numbers, shall be posted on the required fencing at each entrance of a solar farm." Section 64-83(D) states that if a permit is revoked, "the solar farm shall post a sign at each entrance to the solar farm no smaller than one foot by two feet stating: 'This solar farm's operations have ceased due to noncompliance with the Emanuel County Code of Ordinances. For more information, contact the Emanuel County Code Enforcement Department.'" |  | SECTION 64-82: Standards for solar farms |  | https://mcclibraryfunctions.azurewebsites.us/api/ordinanceDownload/14688/1177032/pdf
Georgia | Emanuel |  | County | 13107 | Screening |  |  | Section 64-82(C) requires that "Abutting residential properties shall be visually screened year round from any solar farms to the reasonable satisfaction of the county code enforcement department through any one or a combination of planting or existing vegetation or fencing, all of which shall be at least six feet in height." Additionally, the application for a solar farm permit must include a comprehensive site plan with "Vegetation clearing and planting and mitigation or screening with vegetation, structures, or fences" (Section 64-83(B)(10)) and "Exterior lighting and any screening" (Section 64-83(B)(11)). |  | SECTION 64-82: Standards for solar farms |  | https://mcclibraryfunctions.azurewebsites.us/api/ordinanceDownload/14688/1177032/pdf
Georgia | Emanuel |  | County | 13107 | Soil |  |  | The ordinance applies to all solar farms or photovoltaic solar energy production facilities located in the unincorporated areas of the county. It requires that "clearing of natural vegetation shall be limited to that which is necessary for the construction, operation, and maintenance of the ground mounted solar photovoltaic installation and consistent with best practices for the preservation of natural areas or good husbandry of the land or forest." Additionally, "any disturbed land shall be stabilized by a permanent seeding of perennial vegetation such as grass or other dense surface cover that will protect the soil surface from erosion, prevent sediment and runoff at the site from reaching downstream areas, and enhance the aesthetics of the site." The application for a solar farm permit must include "soil erosion and sediment control" measures as part of the comprehensive site plan. These requirements are part of the standards for solar farms and the permit application process. |  | SECTION 64-82: Standards for solar farms |  | https://mcclibraryfunctions.azurewebsites.us/api/ordinanceDownload/14688/1177032/pdf
Georgia | Floyd |  | County | 13115 | Property Line (Non-Participating) | 50 | feet | Solar farms shall be setback from the property line a minimum of 50’ in every zoning district where allowed by right or by special use permit. Solar arrays and solar installations have different setback requirements tied to the setback distance required for a primary building/use in each zoning district, but the 50 feet minimum applies specifically to solar farms, which are utility-scale systems. |  | 4.2.17. SOLAR FARMS AND SOLAR PANEL ARRAYS | 2021 | https://www.floydcountyga.gov/sites/default/files/fileattachments/planning_amp_zoning/page/133/uldc_2021.pdf
Georgia | Floyd |  | County | 13115 | Glare |  |  | Solar farms shall be setback from the property line a minimum of 50’. All panels shall be constructed of non-reflective materials, or shall be treated with an anti-reflective material. Solar Installations shall be positioned and/or screened in such a way that glare does not affect adjacent properties. |  | 4.2.17. SOLAR FARMS AND SOLAR PANEL ARRAYS | 2021 | https://www.floydcountyga.gov/sites/default/files/fileattachments/planning_amp_zoning/page/133/uldc_2021.pdf
Georgia | Floyd |  | County | 13115 | Fencing |  |  | Solar farms shall be encircled by a security fence or wall a minimum of 8’ feet tall. Screening vegetation shall be provided outside the security fence meeting the standards of Article 6.16.3. Solar installations shall be encircled by a security fence or wall a minimum of 6’ tall, with similar screening requirements. Solar farms shall be setback from the property line a minimum of 50’. Solar arrays and installations have setback requirements equal to those for primary buildings/uses in each zoning district. All panels must be constructed of non-reflective materials or treated with anti-reflective material. |  | 4.2.17. SOLAR FARMS AND SOLAR PANEL ARRAYS | 2021 | https://www.floydcountyga.gov/sites/default/files/fileattachments/planning_amp_zoning/page/133/uldc_2021.pdf
Georgia | Floyd |  | County | 13115 | Screening |  |  | Solar farms shall be setback from the property line a minimum of 50’ in every zoning district where allowed by right or by special use permit. Solar farms shall be encircled by a security fence or wall a minimum of 8’ feet tall. Screening vegetation shall be provided outside the security fence meeting the standards of Article 6.16.3. Solar arrays shall be setback from the property line the same distance as is required for a primary building/use in each zoning district where they are allowed. All panels shall be constructed of non-reflective materials, or shall be treated with an anti-reflective material. Solar installations shall be encircled by a security fence or wall a minimum of 6’ tall. Screening vegetation shall be provided outside the security fence meeting the standards of Article 6.16.3. Solar Installations shall be setback from the property line the same distance as is required for a primary building/use in each zoning district where they are allowed. Solar Arrays mounted on a building or structure shall be on the side or rear of the property, facing away from a public right-of-way. Solar Installations shall be positioned and/or screened in such a way that glare does not affect adjacent properties. |  | 4.2.17. SOLAR FARMS AND SOLAR PANEL ARRAYS | 2021 | https://www.floydcountyga.gov/sites/default/files/fileattachments/planning_amp_zoning/page/133/uldc_2021.pdf
Georgia | Floyd |  | County | 13115 | Special Use Districts | ['S-R (Special Residential)', 'O-I (Office-Institutional)', 'C-B-C (Central Business Commercial)', 'N-O-C (Neighborhood Office Commercial) - School District', 'UMU (Urban Mixed Use) - School District'] |  | The ordinance lists 'Solar Farm' as a use that 'may be permitted as a Special Use' (indicated by '○') in the following districts: S-R in Residential and Agricultural Districts; O-I and C-B-C in Nonresidential Districts; and N-O-C and UMU in School Districts (Elementary and Secondary). Other districts either permit Solar Farm by right (●) or do not list it as permitted. The text uses 'Solar Farm' as the term for utility-scale solar energy systems. Accessory uses such as 'Solar Panel Array' and 'Solar Panel Installation' are generally permitted by right (●) in many districts. Solar overlay districts are excluded from this summary as requested. |  | List of Permitted Principal and Accessory Uses | 2021 | https://www.floydcountyga.gov/sites/default/files/fileattachments/planning_amp_zoning/page/133/uldc_2021.pdf
Georgia | Franklin |  | County | 13119 | Structures (Non-Participating) | 100 | feet | A solar energy facility and its appurtenant components and structures shall be set back a minimum of 100 feet from any residence. (Sec. 3-167(b)) This setback applies specifically to solar farms, which are defined as utility-scale solar energy conversion systems designed primarily for off-site use. Other setbacks mentioned include 50 feet from all property lines, but that is not related to occupied dwellings or residences. |  | Sec. 3-167. Solar farm. | 2023 | https://www.franklincountyga.gov/sites/g/files/vyhlif6256/f/uploads/franklin_county_udc_amended_3-6-23_1.pdf
Georgia | Franklin |  | County | 13119 | Property Line (Non-Participating) | 50 | feet | A solar energy facility and its appurtenant components and structures shall be set back a minimum of 50 feet from all property lines. (Sec. 3-167(b)) The ordinance also requires a 100-foot setback from any residence, but residences are not equivalent to property lines or parcels unless explicitly stated. |  | Sec. 3-167. Solar farm. | 2023 | https://www.franklincountyga.gov/sites/g/files/vyhlif6256/f/uploads/franklin_county_udc_amended_3-6-23_1.pdf
Georgia | Franklin |  | County | 13119 | Maximum Height | 25 | feet | Freestanding solar panels or solar arrays shall not exceed twenty-five (25) feet in height as measured from the grade at the base of the structure to the highest point. Mounted solar panels or solar arrays shall not exceed eight feet above the apex of the structure on which it is mounted or the maximum height for buildings in the zoning district in which it is located. The most restrictive maximum height is 25 feet for freestanding panels. |  | Sec. 3-167. Solar farm. | 2023 | https://www.franklincountyga.gov/sites/g/files/vyhlif6256/f/uploads/franklin_county_udc_amended_3-6-23_1.pdf
Georgia | Franklin |  | County | 13119 | Decommissioning |  |  | Sec. 3-167(i)(3) requires "A decommissioning plan for the anticipated service life of the facility or in the event that the facility is abandoned or has reached its life expectancy." Sec. 3-167(j) states "All obsolete or unused systems shall be removed. Any structure or equipment associated with the solar farm that is not operated for a continuous period of one year shall be considered an obsolete or unused system and decommissioned per the approved decommission plan." These requirements apply specifically to solar farms, defined as "A utility-scale solar energy conversion system (SECS) consisting of solar panels and related equipment that is installed on the ground, and is designed to provide energy primarily for off-site use." |  | Sec. 3-167. Solar farm. | 2023 | https://www.franklincountyga.gov/sites/g/files/vyhlif6256/f/uploads/franklin_county_udc_amended_3-6-23_1.pdf
Georgia | Franklin |  | County | 13119 | Glare |  |  | Sec. 3-167(f) Glare and lighting: "The solar energy system components shall be designed with an antireflective coating or at least shall not produce glare that would constitute a nuisance to occupants of neighboring properties, aircraft, or persons traveling adjacent or nearby roads." Additionally, if lighting is required, it "shall be activated by motion sensors, fully shielded and downcast type where the light does not spill onto any adjacent property or into the night sky." |  | Sec. 3-167. Solar farm. | 2023 | https://www.franklincountyga.gov/sites/g/files/vyhlif6256/f/uploads/franklin_county_udc_amended_3-6-23_1.pdf
Georgia | Franklin |  | County | 13119 | Visual Impact |  |  | Sec. 3-167 requires a site plan reviewed and approved by the zoning administrator prior to issuance of a development permit for a solar farm. The site plan submission must include: "The proposed location and dimensions of all solar panels, inverters, existing and proposed structures, screening, fencing, property lines, parking, access driveways and turnout locations, ancillary equipment, transmission lines, vegetation, the location of any residences on site and within 100 feet of the perimeter of the facility, the location of any proposed solar access easements, and standard drawings of solar energy system components." Additionally, the county may require other studies, reports, certifications, and/or approvals to ensure compliance. Solar farms are defined as "A utility-scale solar energy conversion system (SECS) consisting of solar panels and related equipment that is installed on the ground, and is designed to provide energy primarily for off-site use." Other solar energy systems such as building mounted (Sec. 3-165) and ground mounted (Sec. 3-166) systems are regulated differently and primarily designed for on-site use, and do not have these visual impact assessment requirements. |  | Sec. 3-167. Solar farm. | 2023 | https://www.franklincountyga.gov/sites/g/files/vyhlif6256/f/uploads/franklin_county_udc_amended_3-6-23_1.pdf
Georgia | Franklin |  | County | 13119 | Fencing |  |  | Sec. 3-167(e) Security: Unless 24-hour security guards or video surveillance is provided at the installation, the solar energy facility shall be enclosed by a security fence no less than six (6) feet nor greater than eight (8) feet in height. Access gates and equipment cabinets must be locked when not in use. |  | Sec. 3-167. Solar farm. | 2023 | https://www.franklincountyga.gov/sites/g/files/vyhlif6256/f/uploads/franklin_county_udc_amended_3-6-23_1.pdf
Georgia | Franklin |  | County | 13119 | Special Use Districts | ['AI, Intensive Agriculture District', 'AG, Agricultural District', 'HI, Heavy Industrial District'] |  | The text explicitly defines districts where utility-scale solar energy systems (referred to as 'solar farm') are permitted as conditional uses. Table 2-1 shows 'Solar farm' as a conditional use (C) in the AI and AG Agricultural Districts. Table 2-5 shows 'Solar farm' as a conditional use (C) in the Heavy Industrial (HI) district and a permitted use (P) in the Light Industrial (LI) district. It is not permitted (X) in the Institutional (INST), Neighborhood Commercial (NC), or Highway Business (HB) districts. The text notes that if a use is not listed, it is deemed a conditional use in the district the zoning administrator determines appropriate, implying a review or approval process. Other solar energy systems such as building mounted and ground mounted have different permitted or conditional statuses but are not considered utility-scale solar energy systems. |  |  | 2023 | https://www.franklincountyga.gov/sites/g/files/vyhlif6256/f/uploads/franklin_county_udc_amended_3-6-23_1.pdf
Georgia | Franklin |  | County | 13119 | Prohibited Use Districts | ['INST: Institutional District', 'NC: Neighborhood Commercial District', 'HB: Highway Business District'] |  | Solar farms (a type of utility-scale solar energy system) are marked as 'X' (not permitted) in the Institutional (INST), Neighborhood Commercial (NC), and Highway Business (HB) districts according to Table 2-5. Other districts either permit solar farms conditionally or do not prohibit them unconditionally. For example, solar farms are conditional uses in AI and AG Agricultural Districts, and in LI and HI Industrial Districts they are permitted or conditional. Ground-mounted solar energy systems are permitted or conditional in many districts, but only solar farms are explicitly prohibited in the three districts listed. |  | Table 2-5 Permitted and Conditional Uses for Commercial and Industrial Zoning Districts | 2023 | https://www.franklincountyga.gov/sites/g/files/vyhlif6256/f/uploads/franklin_county_udc_amended_3-6-23_1.pdf
Georgia | Grady |  | County | 13131 | Structures (Non-Participating) | 300 | feet | The following regulated uses shall be set back a minimum of 300 feet from any habitable dwelling, church or business: Solar farms. (Other uses with the same setback include flea markets, golf driving range, and miniwarehouses.) |  | 3.2. Setback requirements | 2022 | https://gradycountyga.gov/wp-content/uploads/2022/07/Grady-County_-GA-Code-of-Ordinances-thru-_1-compressed.pdf
Georgia | Grady |  | County | 13131 | Property Line (Non-Participating) | 35 | feet | The following regulated uses shall be setback a minimum of 35 feet from all property lines: ... e. Solar farms. Other regulated uses with different setbacks include communication towers, flea markets, golf driving ranges, and service stations, all also requiring 35 feet setbacks from property lines. |  | 3.2. Setback requirements | 2022 | https://gradycountyga.gov/wp-content/uploads/2022/07/Grady-County_-GA-Code-of-Ordinances-thru-_1-compressed.pdf
Georgia | Grady |  | County | 13131 | Maximum Height | 15 | feet | The ordinance explicitly states: 'Solar Collector height, which shall be measured from the highest finished grade below each solar panel to the top of that panel, shall not exceed 15 feet.' This height limit applies to Solar Farms as defined (5 acres or more, 15 KW DC or more). No other maximum height values for Solar Farms are provided. |  | 3.14-2.D Height Limit | 2022 | https://gradycountyga.gov/wp-content/uploads/2022/07/Grady-County_-GA-Code-of-Ordinances-thru-_1-compressed.pdf
Georgia | Grady |  | County | 13131 | Decommissioning |  |  | Any large-scale ground-mounted solar energy system which has reached the end of its useful life or has been abandoned as defined by these regulations shall be removed. The owner or operator shall physically remove the installation no more than 150 days after the date of discontinued operations. The owner or operator shall notify the Building Official by certified mail of the proposed date of discontinued operations and plans for removal. Decommissioning shall consist of: 1. Physical removal of all solar energy systems, structures, equipment, security barriers and transmission lines from the site. 2. Disposal of all solids and hazardous waste in accordance with local, state, and federal waste disposal regulations. 3. Stabilization or re-vegetation of the site as necessary to minimize erosion. Absent notice of a proposed date of decommissioning or a variance issued by the Grady County Board of Commissioners, a Solar Farm shall be considered abandoned when it fails to operate for more than one year. If the owner or operator of the Solar Farm fails to remove the installation in accordance with the requirements of this section within 150 days of abandonment or the proposed date of decommissioning, Grady County shall have the right to enter and remove any abandoned, hazardous, or decommissioned Solar Farm equipment or ground-mounted solar energy system. As a condition of a Site Plan approval for the installation of a new Solar Farm, the applicant and landowner shall agree to allow entry to remove an abandoned or decommissioned Solar Farm, in whole or in part, and further agree to be jointly and severally liable with the landowner for any cost incurred by Grady County in decommissioning the site. Prior to commencement of construction of a Solar Farm, the permit holder shall provide a surety bond, in the form directed by the Building Official insuring the permit holder's compliance with decommissioning, which shall remain in full force and effect throughout the life of the Solar Farm and continuing until the completion of its proper decommissioning, in an amount equal to at least 10 percent of the total construction costs of the Solar Farm. |  | 3.14-2. Additional regulations for solar farms. | 2022 | https://gradycountyga.gov/wp-content/uploads/2022/07/Grady-County_-GA-Code-of-Ordinances-thru-_1-compressed.pdf
Georgia | Grady |  | County | 13131 | Fencing |  |  | Solar farms must be completely enclosed by a fence located inside the opaque vegetative buffer having a height of at least six feet which shall remain locked when the site is not occupied by its Operator(s) or Landowner. The evergreen vegetative buffer shall be composed of evergreen trees or shrubs a minimum of 4 feet in height at planting and maintained at a height of not less than 15 feet, spaced no more than ten feet apart. This fencing requirement is specified under section 3.4.J. Other related requirements include setback distances: Solar farms shall be setback a minimum of 35 feet from all property lines (3.2.A.1.e) and a minimum of 300 feet from any habitable dwelling, church or business (3.2.B.1.d). Additional regulations include removal and decommissioning requirements, surety bond, and height limit of 15 feet for solar collectors (3.14-2). |  | 3.4. Opaque vegetative buffers | 2022 | https://gradycountyga.gov/wp-content/uploads/2022/07/Grady-County_-GA-Code-of-Ordinances-thru-_1-compressed.pdf
Georgia | Grady |  | County | 13131 | Screening |  |  | Solar farms must have an opaque vegetative buffer along all property lines composed of evergreen trees or shrubs "which at planting shall be a minimum of 4 feet in height and which shall be maintained at maturity at a height of not less than 15 feet." The evergreen trees or shrubs "shall be spaced no more than ten feet apart." The buffer must be maintained in good condition. Additionally, the solar farm "must also be completely enclosed by a fence located inside the opaque buffer having a height of at least six feet which shall remain locked when the site is not occupied by its Operator(s) or Landowner." These requirements continue "notwithstanding the fact that a Solar Farm is no longer operational and/or falls into disuse unless and until such Solar Farm is decommissioned in compliance with Grady County regulations." Other regulated uses listed for vegetative buffers include communication towers, flea markets, golf driving ranges, service stations, miniwarehouses, and others, but the detailed buffer specifications and fencing apply specifically to solar farms as described. |  | 3.4. Opaque vegetative buffers | 2022 | https://gradycountyga.gov/wp-content/uploads/2022/07/Grady-County_-GA-Code-of-Ordinances-thru-_1-compressed.pdf
Georgia | Harris |  | County | 13145 | Property Line (Non-Participating) | 50 | feet | A 50-foot undisturbed, vegetative buffer is required along the perimeter of the installation area where the solar panels are located and must provide sufficient screening from adjacent properties and/or the public right-of-way. Freestanding solar panels shall meet the required setback for principal structures in the district in which they are located (no fixed distance provided). |  | Solar Collection Systems | 2023 | https://www.harriscountyga.gov/wp-content/uploads/2022/11/Harris_County_Adopted_UDC_Effective_4-1-2023.pdf
Georgia | Harris |  | County | 13145 | Maximum Height | 20 | feet | Freestanding solar panels located on the ground or attached to a framework located on the ground shall not exceed 20 feet in height above the ground. This applies to solar collection systems (i.e., solar farms) with a minimum lot size of 50 acres. Roof-mounted solar panels must not exceed the height requirements for the district in which they are located, but this does not specify a numerical height limit. The 20 feet limit is the explicit maximum height restriction for utility-scale solar energy systems. |  | Solar Collection Systems | 2023 | https://www.harriscountyga.gov/wp-content/uploads/2022/11/Harris_County_Adopted_UDC_Effective_4-1-2023.pdf
Georgia | Harris |  | County | 13145 | Minimum Lot Size | 50 | acres | Minimum lot size required to install solar collection systems (i.e., solar farms) shall be 50 acres. This does not apply to individual roof-mounted solar panels. |  | Solar Collection Systems | 2023 | https://www.harriscountyga.gov/wp-content/uploads/2022/11/Harris_County_Adopted_UDC_Effective_4-1-2023.pdf
Georgia | Harris |  | County | 13145 | Coverage | 50 | percent of lot area | The total coverage of a lot with freestanding solar panels shall not exceed 50% of the total lot coverage or the maximum allowable coverage for the district in which they are located, whichever is greater. This coverage limit applies to solar collection systems (solar farms) which are utility-scale solar energy systems. The unit is expressed as a percentage of total lot coverage. |  | Solar Collection Systems | 2023 | https://www.harriscountyga.gov/wp-content/uploads/2022/11/Harris_County_Adopted_UDC_Effective_4-1-2023.pdf
Georgia | Harris |  | County | 13145 | Decommissioning |  |  | Decommissioning Requirements: (1) Freestanding solar collection systems that have not been active and in continuous service for a period of one year shall be removed at the expense of the owner or operator. (2) The site shall be restored to as natural condition as possible within six months of the removal. Additionally, a reclamation bond shall be posted by the property owner to ensure that the County has sufficient funds to reclaim the site in case the permittee fails to complete the approved reclamation plan. The bond requirements include approval by the Board of Commissioners and meeting Community Development Department standards. |  | (g) Decommissioning Requirements | 2023 | https://www.harriscountyga.gov/wp-content/uploads/2022/11/Harris_County_Adopted_UDC_Effective_4-1-2023.pdf
Georgia | Harris |  | County | 13145 | Signage |  |  | Solar collection systems (i.e., solar farms) require special use approval and must be on a minimum lot size of 50 acres. Signage requirements include: (d) 'A solar energy system shall not be used to display advertising, including signage, streamers, pennants, spinners, reflectors, ribbons, tinsel, balloons, flags, banners or similar materials.' and (e) 'The identification of the manufacturer(s) or installer and appropriate warning signage shall be posted on or near the panels in a clearly visible manner.' Other requirements include height limits, setbacks, vegetative buffers, and permitting and decommissioning standards. |  | Solar Collection Systems | 2023 | https://www.harriscountyga.gov/wp-content/uploads/2022/11/Harris_County_Adopted_UDC_Effective_4-1-2023.pdf
Georgia | Harris |  | County | 13145 | Screening |  |  | A 50-foot undisturbed, vegetative buffer is required along the perimeter of the installation area where the solar panels are located and must provide sufficient screening from adjacent properties and/or the public right-of-way. The buffer shall be installed so that it remains opaque at all times (i.e., evergreen species). This applies to solar collection systems (i.e., solar farms) with a minimum lot size of 50 acres. Other requirements include special use approval, height limits of 20 feet for freestanding panels, setbacks for principal structures, and coverage limits of 50% of the lot or maximum allowable coverage for the district, whichever is greater. |  | Solar Collection Systems | 2023 | https://www.harriscountyga.gov/wp-content/uploads/2022/11/Harris_County_Adopted_UDC_Effective_4-1-2023.pdf
Georgia | Hart |  | County | 13147 | Property Line (Non-Participating) | 500 | feet | A Solar Energy Facility and its appurtenant components and structures shall be set back a minimum of 500 feet from all property lines and road rights of way. Additionally, fencing shall be located no less than 50 feet to adjacent property lines or road rights of way. The 500 feet setback applies to utility-scale solar energy systems as defined by the ordinance (solar farms). |  | Sec. 56-6. - Setback, height, and screening requirements | 2024 | http://www.hartcountyga.gov/documents/agendas/08272024%20Packet.pdf
Georgia | Hart |  | County | 13147 | Roads | 500 | feet | A Solar Energy Facility and its appurtenant components and structures shall be set back a minimum of 500 feet from all property lines and road rights of way. Additionally, the setback area shall be utilized to fully screen the facility from adjoining properties and adjacent roads using natural topography or by berms and the planting of an evergreen buffer with at least 75% opacity at the time of planting. |  | Sec. 56-6. - Setback, height, and screening requirements | 2024 | http://www.hartcountyga.gov/documents/agendas/08272024%20Packet.pdf
Georgia | Hart |  | County | 13147 | Maximum Height | 15 | feet | Section 56-6(b) states: 'a solar panel or array within the facility shall not exceed the maximum height of 15 feet as measured from the grade at the base of the structure to the highest point.' This applies to Solar Energy Facilities or solar farms, which are commercial-scale systems. No other maximum height values are provided for utility-scale systems in the text. |  | Sec. 56-6. - Setback, height, and screening requirements | 2024 | http://www.hartcountyga.gov/documents/agendas/08272024%20Packet.pdf
Georgia | Hart |  | County | 13147 | Minimum Lot Size | 2500 | acres | The ordinance explicitly states: 'The minimum lot size for a solar energy facility will be 2500 acres per existing parcel.' This applies to commercial solar energy farms (solar energy facilities) as defined in the ordinance, which are typically utility-scale systems intended for offsite electricity generation or sale. No other minimum lot size values are provided for utility-scale systems. |  | Sec. 56-4. - Lot requirements | 2024 | http://www.hartcountyga.gov/documents/agendas/08272024%20Packet.pdf
Georgia | Hart |  | County | 13147 | Panel Spacing | 25 | feet | Sec. 56-5.(b) states: 'All panels and mounting structures in an array are to be installed no closer than 25 feet apart to allow access for emergency vehicles and responders to each individual panel within the solar array.' This is the explicit minimum allowed spacing between individual solar panels for utility-scale solar energy systems (solar energy facilities or solar farms). The unit is feet as directly stated in the text. |  | Sec. 56-5. - Installation requirements | 2024 | http://www.hartcountyga.gov/documents/agendas/08272024%20Packet.pdf
Georgia | Hart |  | County | 13147 | Decommissioning |  |  | The ordinance requires a decommissioning plan as part of the application that "must address the anticipated service life of the facility and process for removal if the facility is abandoned or has reached its life expectancy." It mandates that "any structure or equipment associated with the Solar Energy Facility that is not operated for a continuous period of one year shall be considered obsolete or unused and decommissioned per the approved decommissioning plan." The owner or operator must "notify Hart County immediately upon the cessation or discontinuation of the generation of electricity" and has "no more than 12 months to remove the system including all related equipment or apparatuses." The site must be "returned to a natural vegetative state within 6 months of the decommissioning." Additionally, "If any provision herein conflicts with the Official Code of Georgia’s decommissioning statute... the most strenuous requirement(s) controls." Exemptions apply to "Residential Solar Installations servicing one landowner’s dwelling and/or affiliated outbuildings" and "Rooftop Installations which are mounted to a building’s roof." |  | ARTICLE IV – DECOMMISSIONING REQUIREMENTS Sec. 56-10. - Cessation, abandonment, and decommissioning | 2024 | http://www.hartcountyga.gov/documents/agendas/08272024%20Packet.pdf
Georgia | Hart |  | County | 13147 | Glare |  |  | Sec. 56-8(c) states that "The Solar Energy System components shall be designed with an antireflective coating or at least shall not produce glare that would constitute a nuisance to occupants of neighboring properties, aircraft, or persons traveling adjacent on nearby roads." This glare restriction applies to solar energy facilities as defined in the ordinance, which are commercial-scale systems intended to harvest solar energy. No other specific glare restrictions or options are provided in the ordinance. |  | Sec. 56-8. - Noise and light pollution | 2024 | http://www.hartcountyga.gov/documents/agendas/08272024%20Packet.pdf
Georgia | Hart |  | County | 13147 | Visual Impact |  |  | Any commercial enterprise desirous to establish a solar energy farm must first submit a detailed site development plan to the County Administrator and Board of Commissioners for approval before beginning construction of a solar energy facility. The site development plan shall include a visual buffer plan that demonstrates that any visual buffer: i. minimizes impacts of the facility on adjacent residential dwelling units, as required by this ordinance, ii. preserves natural tree growth and natural land forms along the facility’s perimeter, as required by this ordinance, and iii. considers additional visual buffers that may further minimize impacts of the facility on the community character. |  | Sec. 56-3. – Site development plan | 2024 | http://www.hartcountyga.gov/documents/agendas/08272024%20Packet.pdf
Georgia | Hart |  | County | 13147 | Fencing |  |  | Sec. 56-7. - Security requires that "Any solar energy facility must be enclosed by a fence no less than 6 feet in height." The fencing "shall be located no less than 50 feet to adjacent property lines or road rights of way." Additionally, "All gates at ingress and egress points as well as any equipment cabinets must be locked when not in use," and "The fence around the solar energy facility must have appropriate signage indicating the presence of high voltage transmission lines and that the property is only to be accessed by appropriate personnel or emergency services." These requirements apply to commercial solar energy facilities or solar farms as defined in the ordinance. No other fencing options or conditions are provided. |  | Sec. 56-7. - Security | 2024 | http://www.hartcountyga.gov/documents/agendas/08272024%20Packet.pdf
Georgia | Hart |  | County | 13147 | Signage |  |  | Section 56-7 Security subsection (c) states: "The fence around the solar energy facility must have appropriate signage indicating the presence of high voltage transmission lines and that the property is only to be accessed by appropriate personnel or emergency services." This signage requirement applies to solar energy facilities as defined in the ordinance. No other signage requirements for utility-scale solar energy systems are explicitly mentioned in the provided text. |  | Sec. 56-7. - Security | 2024 | http://www.hartcountyga.gov/documents/agendas/08272024%20Packet.pdf
Georgia | Hart |  | County | 13147 | Screening |  |  | The ordinance requires that "the setback area shall be utilized to fully screen the facility from adjoining properties and adjacent roads using natural topography or by berms and the planting of an evergreen buffer with at least 75% opacity at the time of planting." Additionally, the site development plan must include "a visual buffer plan that demonstrates that any visual buffer: i. minimizes impacts of the facility on adjacent residential dwelling units, as required by this ordinance, ii. preserves natural tree growth and natural land forms along the facility’s perimeter, as required by this ordinance, and iii. considers additional visual buffers that may further minimize impacts of the facility on the community character." These requirements apply to commercial solar energy farms as defined in the ordinance. |  | Sec. 56-6. - Setback, height, and screening requirements | 2024 | http://www.hartcountyga.gov/documents/agendas/08272024%20Packet.pdf
Georgia | Heard |  | County | 13149 | Structures (Non-Participating) | 600 | feet | A solar energy facility and its appurtenant components and structures shall be set back a minimum of 600 feet from any residence. This applies to solar energy facilities or solar farms requiring a minimum of 5 acres to be considered (utility-scale). The ordinance also specifies a 100 feet setback from all property lines, but that is not directly related to occupied dwellings or residences. |  | Sec. 46-273. Solar energy facility or solar farm. | 2024 | https://www.heardcountyga.com/Solar%20Ordinance%20Updates%20053024.pdf
Georgia | Heard |  | County | 13149 | Property Line (Non-Participating) | 100 | feet | A solar energy facility and its appurtenant components and structures shall be set back a minimum of 100 feet from all property lines and 600 feet from any residence. The 100 feet setback applies directly to property lines, lot lines, facility perimeters, parcels, and/or subdivisions for utility-scale solar energy systems (defined as requiring a minimum of 5 acres). The 600 feet setback applies only to residences, which are not equivalent to property or parcel lines unless explicitly stated. |  | Sec. 46-273. Solar energy facility or solar farm. | 2024 | https://www.heardcountyga.com/Solar%20Ordinance%20Updates%20053024.pdf
Georgia | Heard |  | County | 13149 | Noise | 40 | dBA | Section (g) states: 'Inverter noise shall not exceed 40 dBA, measured at the property line.' This is the explicit maximum noise level allowed for utility-scale solar energy systems defined as 'solar energy facility' or 'solar farm' requiring a minimum of 5 acres. No other noise level restrictions are provided. |  | Sec. 46-273. Solar energy facility or solar farm. | 2024 | https://www.heardcountyga.com/Solar%20Ordinance%20Updates%20053024.pdf
Georgia | Heard |  | County | 13149 | Minimum Lot Size | 5 | acres | A "solar energy facility" or "solar farm," as defined in section 46-101, requires a minimum of 5 acres to be considered as such. This sets a clear minimum lot or parcel size for utility-scale solar energy systems (solar farms) that an energy system developer must abide by. |  | Sec. 46-273. Solar energy facility or solar farm. | 2024 | https://www.heardcountyga.com/Solar%20Ordinance%20Updates%20053024.pdf
Georgia | Heard |  | County | 13149 | Decommissioning |  |  | The ordinance applies to a 'solar energy facility' or 'solar farm' requiring a minimum of 5 acres. It requires 'a decommissioning plan must be in compliance with State Law, for the anticipated service life of the facility or in the event that the facility is abandoned or has reached its life expectancy.' Additionally, 'All obsolete or unused systems shall be removed. Any structure or equipment associated with the solar farm that is not operated for a continuous period of six months shall be considered an obsolete or unused system and decommissioned per the approved decommission plan.' |  | Sec. 46-273. Solar energy facility or solar farm. | 2024 | https://www.heardcountyga.com/Solar%20Ordinance%20Updates%20053024.pdf
Georgia | Heard |  | County | 13149 | Glare |  |  | The ordinance applies to a 'solar energy facility' or 'solar farm' requiring a minimum of 5 acres. It states that '(h) Glare and lighting. (1) The solar energy system components shall be designed with an antireflective coating or at least shall not produce glare that would constitute a nuisance to occupants of neighboring properties, aircraft, or persons traveling adjacent or nearby roads.' Additionally, if lighting is required, it 'shall be activated by motion sensors, fully shielded and downcast type where the light does not spill onto any adjacent property or into the night sky.' |  | Sec. 46-273. Solar energy facility or solar farm. | 2024 | https://www.heardcountyga.com/Solar%20Ordinance%20Updates%20053024.pdf
Georgia | Heard |  | County | 13149 | Fencing |  |  | The ordinance applies to a 'solar energy facility' or 'solar farm' requiring a minimum of 5 acres. It requires the facility to be 'enclosed by a security fence no less than ten feet in height' unless '24-hour security guards or video surveillance is provided.' Additionally, screening must include a 'minimum of ten-foot opaque fence (color chosen by staff) around the perimeter of the property' with shrubbery, trees, or an earthen berm as needed. Access gates and equipment cabinets must be locked when not in use. |  | Sec. 46-273. Solar energy facility or solar farm. | 2024 | https://www.heardcountyga.com/Solar%20Ordinance%20Updates%20053024.pdf
Georgia | Heard |  | County | 13149 | Screening |  |  | The facility shall be fully screened from adjoining properties and adjacent roads using the natural topography or by installation of an evergreen buffer capable of reaching a height of six feet within three years of planting, with at least 75 percent opacity at the time of planting. Within all vegetative buffers, equipment shall also be screened from view from adjacent property and fenced with opaque screening to restrict unauthorized access. Screening shall consist of a minimum of ten-foot opaque fence (color chosen by staff) around the perimeter of the property with the addition of shrubbery, trees, or an earthen berm as may be required to comply with glare requirements. In the event the area designated as a buffer does not support vegetation, an earthen berm may be required to further screen all structures. Landscaping and buffers must be routinely maintained. |  | Sec. 46-273. Solar energy facility or solar farm. | 2024 | https://www.heardcountyga.com/Solar%20Ordinance%20Updates%20053024.pdf
Georgia | Houston |  | County | 13153 | Structures (Non-Participating) | 150 | feet | Section A-104.1.3 states: 'the Large Scale SES shall be located no closer than 150 feet from any residential dwelling unit on an adjacent lot.' Other setback requirements for Large Scale SES include 50 feet from any property line and 50 feet from any public right-of-way, but these do not pertain to occupied dwellings. |  | Section A-104. Specific Requirements for Large Scale Solar Energy Systems | 2024 | https://www.houstoncountyga.gov/skins/userfiles/files/HoCoLDRcomplete808%2009182024.pdf
Georgia | Houston |  | County | 13153 | Property Line (Non-Participating) | 50 | feet | A Large Scale SES shall comply with the following setback requirements: the Large Scale SES shall be located no closer than 50 feet from any property line (A-104.1.1). Other setback requirements include 50 feet from any public right-of-way and 150 feet from any residential dwelling unit on an adjacent lot, but only the 50 feet from property lines applies here. For comparison, Intermediate Scale SES setbacks include no closer than the lesser of 10 feet from any property line or the required zoning setback, and no closer than the required zoning setback, but these do not apply to Large Scale SES. |  | Section A-104. Specific Requirements for Large Scale Solar Energy Systems | 2024 | https://www.houstoncountyga.gov/skins/userfiles/files/HoCoLDRcomplete808%2009182024.pdf
Georgia | Houston |  | County | 13153 | Roads | 50 | feet | Section A-104.1.2 states that 'the Large Scale SES shall be located no closer than 50 feet from any public right-of-way.' Other setback requirements for Large Scale SES include being no closer than 50 feet from any property line (A-104.1.1) and no closer than 150 feet from any residential dwelling unit on an adjacent lot (A-104.1.3). |  | Section A-104. Specific Requirements for Large Scale Solar Energy Systems | 2024 | https://www.houstoncountyga.gov/skins/userfiles/files/HoCoLDRcomplete808%2009182024.pdf
Georgia | Houston |  | County | 13153 | Decommissioning |  |  | Section A-102.5 states: 'Unless otherwise approved by Houston County, decommissioning shall begin no later than 12 months after a Ground Mounted SES has ceased to generate electricity or thermal energy.' For Ground Mounted SES allowed without a permit, within 6 months of beginning decommissioning, 'the SES and all structures associated with it shall be removed, all materials shall be recycled or otherwise reused to the extent reasonably practicable, and the property shall be returned to its condition prior to the installation of the SES or to some other condition reasonably appropriate for the designated land use.' For Ground Mounted SES allowed with a permit, 'the SES shall be decommissioned in accordance with the most recent decommissioning plan approved by Houston County, and as further described in the Special Use Permit provision of this ordinance.' Section A-105.2.4 requires a decommissioning plan as part of the Special Use Permit application, including: responsible parties, conditions triggering decommissioning, removal plan, recycling/reuse plan, restoration plan, and timeline. These requirements apply to Large Scale Ground Mounted Solar Energy Systems, defined as those with a footprint greater than 50 acres. |  | Section A-102. General Requirements for All Ground Mounted Solar Energy Systems | 2024 | https://www.houstoncountyga.gov/skins/userfiles/files/HoCoLDRcomplete808%2009182024.pdf
Georgia | Houston |  | County | 13153 | Visual Impact |  |  | Section A-105.2.3 requires the applicant to submit a visual buffer plan that demonstrates that any visual buffer (a) minimizes impacts of the SES on adjacent residential dwelling units, (b) preserves natural tree growth and natural land forms along the SES perimeter, and (c) adheres to any additional visual buffer requirements of the County zoning code that may further minimize impacts of the SES on the community character. This is part of the Special Use Permit application for a Large Scale Ground Mounted Solar Energy System (Large Scale SES), defined as a Ground Mounted SES with a Footprint of more than >50 acres. The ordinance also distinguishes Small Scale SES (Footprint less than 1–5 acres) and Intermediate Scale SES (Footprint between 5 and 50 acres), with separate requirements for visual buffers for Intermediate Scale SES in Section A-103.2 and for Large Scale SES in Section A-104.2. The visual buffer plans must be approved by Houston County and are part of the Special Use Permit provision. |  | Section A-105. Special Exception Application | 2024 | https://www.houstoncountyga.gov/skins/userfiles/files/HoCoLDRcomplete808%2009182024.pdf
Georgia | Houston |  | County | 13153 | Signage |  |  | Section A-104.3. Signage. A Large Scale SES: (A-104.3.1) shall display signs (a) stating the risks that may result from contact with a Large Scale SES, (b) identifying the owner or operator of the Large Scale SES, and (c) providing a 24-hour emergency contact phone number; (A-104.3.2) shall comply with the requirements of the applicable zoning district for displaying any advertisement; and (A-104.3.3) may have signs that contain educational information about the Large Scale SES. Other signage provisions apply to Intermediate Scale SES (Section A-103.3) with similar but distinct requirements, and no signage requirements are specified for Small Scale SES. |  | Section A-104. Specific Requirements for Large Scale Solar Energy Systems | 2024 | https://www.houstoncountyga.gov/skins/userfiles/files/HoCoLDRcomplete808%2009182024.pdf
Georgia | Houston |  | County | 13153 | Screening |  |  | Section A-104.2 requires that a Large Scale SES "shall have, to the extent reasonably practicable, a visual buffer of natural vegetation, plantings, earth berms, and/or fencing that provides a reasonable visual and lighting screen to reduce the view of the SES from residential dwelling units on adjacent lots (including those lots located across a public right-of-way)." The existing natural tree growth and natural land forms along the SES perimeter may create a sufficient buffer and shall be preserved when reasonably practicable. Any visual buffer must be established and maintained in accordance with the most recent visual buffer plan approved by Houston County, and as further described in the Special Use Permit provision of this ordinance. |  | Section A-104. Specific Requirements for Large Scale Solar Energy Systems | 2024 | https://www.houstoncountyga.gov/skins/userfiles/files/HoCoLDRcomplete808%2009182024.pdf
Georgia | Houston |  | County | 13153 | Special Use Districts | ['Special Exception (general, not district-specific)', 'M-2 Industrial District (M-2)'] |  | Section 71.1.3. states that 'Solar Energy Systems' may be permitted as a Special Exception by the Board of Zoning Appeals in accordance with Section 114. Additionally, Section 73.2.2.(6) provides that within the M-2 Industrial District, 'Solar Energy Systems' are permitted uses, subject to the performance standards in Article XVIII. No other districts or special use conditions for utility-scale solar energy systems are mentioned. |  | 71.1.3. Uses Permitted by a Special Exception; 73.2. M-2 Industrial District | 2024 | https://www.houstoncountyga.gov/skins/userfiles/files/HoCoLDRcomplete808%2009182024.pdf
Georgia | Jackson |  | County | 13157 | Structures (Non-Participating) | 100 | feet | Section 373(b) states: 'A solar energy facility and its appurtenant components and structures shall be set back a minimum of 50 feet from all property lines and 100 feet from any residence.' The 100 feet setback from any residence is the fixed and most restrictive setback distance applicable to Solar Energy Facility or Solar Farm from occupied dwellings, buildings, structures, and/or residences. |  | Section 373. Solar Energy Facility or Solar Farm |  | https://mcclibraryfunctions.azurewebsites.us/api/ordinanceDownload/14670/706403/pdf
Georgia | Jackson |  | County | 13157 | Property Line (Non-Participating) | 50 | feet | Section 373(b) states: 'A solar energy facility and its appurtenant components and structures shall be set back a minimum of 50 feet from all property lines.' The ordinance also mentions a 100-foot setback from any residence, but residences are not equivalent to property lines or parcel boundaries unless explicitly stated. No other setback distances from property lines, lot lines, facility perimeters, parcels, or subdivisions are specified for Solar Energy Facilities or Solar Farms. |  | Section 373. Solar Energy Facility or Solar Farm |  | https://mcclibraryfunctions.azurewebsites.us/api/ordinanceDownload/14670/706403/pdf
Georgia | Jackson |  | County | 13157 | Noise | 40 | dBA | Section 373(g) states: 'Inverter noise shall not exceed 40dBA, measured at the property line.' This is the explicit maximum noise level allowed for a Solar Energy Facility or Solar Farm, which are defined as commercial-scale solar energy systems intended for electricity generation and sale. No other noise level restrictions for such facilities are provided in the text. The unit 'dBA' refers to A-weighted decibels, a standard unit for measuring noise levels. |  | Section 373. Solar Energy Facility or Solar Farm |  | https://mcclibraryfunctions.azurewebsites.us/api/ordinanceDownload/14670/706403/pdf
Georgia | Jackson |  | County | 13157 | Maximum Height | 25 | feet | Section 373(e) states: 'Freestanding solar panels or solar arrays shall not exceed 25 feet in height as measured from the grade at the base of the structure to the highest point.' Another option is: 'Mounted solar panels or solar arrays shall not exceed eight feet above the apex of the structure on which it is mounted or the maximum height for buildings in the zoning district in which it is located.' The most restrictive maximum height is 25 feet for freestanding panels or arrays. The units are feet as explicitly stated. |  | Section 373. Solar Energy Facility or Solar Farm |  | https://mcclibraryfunctions.azurewebsites.us/api/ordinanceDownload/14670/706403/pdf
Georgia | Jackson |  | County | 13157 | Decommissioning |  |  | Section 373(k)(3) requires "A decommissioning plan for the anticipated service life of the facility or in the event that the facility is abandoned or has reached its life expectancy." Section 373(l) states "All obsolete or unused systems shall be removed. Any structure or equipment associated with the solar farm that is not operated for a continuous period of one year shall be considered an obsolete or unused system and decommissioned per the approved decommission plan." These requirements apply specifically to "Solar Energy Facility or Solar Farm" as defined in Section 1604. Other sections (371 and 372) regulate building-mounted and ground-mounted solar energy systems but do not include decommissioning requirements. |  | Section 373. Solar Energy Facility or Solar Farm |  | https://mcclibraryfunctions.azurewebsites.us/api/ordinanceDownload/14670/706403/pdf
Georgia | Jackson |  | County | 13157 | Glare |  |  | Section 373 applies to 'Solar Energy Facility or Solar Farm' and includes glare restrictions under subsection (h) Glare and Lighting: 'The solar energy system components shall be designed with an antireflective coating or at least shall not produce glare that would constitute a nuisance to occupants of neighboring properties, aircraft, or persons traveling adjacent or nearby roads.' Other relevant regulations in Section 373 include mounting requirements, setbacks, placement, screening, height limits, security, noise limits, maintenance, site plan review, additional submission requirements, and removal of obsolete or unused systems. |  | Section 373. Solar Energy Facility or Solar Farm |  | https://mcclibraryfunctions.azurewebsites.us/api/ordinanceDownload/14670/706403/pdf
Georgia | Jackson |  | County | 13157 | Visual Impact |  |  | Section 373 requires a site plan reviewed and approved by the Planning Division prior to issuance of a development permit. The site plan submission shall include the proposed location and dimensions of all solar panels, inverters, existing and proposed structures, screening, fencing, property lines, parking, access driveways and turnout locations, ancillary equipment, transmission lines, vegetation, the location of any residences on site and within 100 feet of the perimeter of the facility, the location of any proposed solar access easements, and standard drawings of solar energy system components. Additionally, the facility shall be fully screened from adjoining properties and adjacent roads using natural topography or an evergreen buffer with at least 75% opacity at planting. The county may require other studies, reports, certifications, and/or approvals to ensure compliance. These requirements apply to "solar energy facility or solar farm" as defined in Section 1604, which includes commercial ventures with interconnection to the local utility power grid. |  | Section 373. Solar Energy Facility or Solar Farm |  | https://mcclibraryfunctions.azurewebsites.us/api/ordinanceDownload/14670/706403/pdf
Georgia | Jackson |  | County | 13157 | Fencing |  |  | Section 373(f) states: 'Unless 24-hour security guards or video surveillance is provided at the installation, the solar energy facility shall be enclosed by a security fence no less than 6 feet nor greater than 8 feet in height.' This fencing requirement applies specifically to 'Solar Energy Facility or Solar Farm' as defined in Section 1604. Other related provisions include setbacks, mounting, screening, height, noise, glare and lighting, maintenance, site plan review, and removal of obsolete systems, but these do not pertain to fencing. The fencing requirement is conditional on the absence of 24-hour security guards or video surveillance. |  | Section 373. Solar Energy Facility or Solar Farm |  | https://mcclibraryfunctions.azurewebsites.us/api/ordinanceDownload/14670/706403/pdf
Georgia | Jackson |  | County | 13157 | Signage |  |  | Section 373 governs Solar Energy Facility or Solar Farm and includes requirements such as: "all electrical wires and lines less than 100kV that are used in conjunction with the solar energy facility shall be installed underground" (Section 373(a)(1)); "the solar energy facility shall be enclosed by a security fence no less than 6 feet nor greater than 8 feet in height" unless 24-hour security guards or video surveillance is provided (Section 373(f)(1)); and "access gates and equipment cabinets must be locked when not in use" (Section 373(f)(2)). No explicit signage content, size, or placement requirements are detailed. Other sections (371 and 372) address building-mounted and ground-mounted solar energy systems but do not apply to Solar Energy Facility or Solar Farm. The ordinance requires site plan review, setbacks, screening, height limits, noise limits, glare and lighting controls, maintenance, and decommissioning plans for Solar Energy Facilities or Solar Farms. |  | Section 373. Solar Energy Facility or Solar Farm |  | https://mcclibraryfunctions.azurewebsites.us/api/ordinanceDownload/14670/706403/pdf
Georgia | Jackson |  | County | 13157 | Screening |  |  | Section 373, "Solar Energy Facility or Solar Farm," requires that "The facility shall be fully screened from adjoining properties and adjacent roads using the natural topography or by installation of an evergreen buffer capable of reaching a height of 6 feet within three years of planting, with at least 75% opacity at the time of planting." This is a mandatory vegetative buffer/screening requirement for solar energy facilities or solar farms. Other relevant provisions in Section 373 include mounting requirements, setbacks, placement restrictions, height limits, security fencing, noise limits, glare and lighting controls, maintenance, site plan review, submission requirements, and removal of obsolete systems. |  | Section 373. Solar Energy Facility or Solar Farm |  | https://mcclibraryfunctions.azurewebsites.us/api/ordinanceDownload/14670/706403/pdf
Georgia | Jackson |  | County | 13157 | Special Use Districts |  |  | The ordinance amends Table 2.2, "Principal Uses Allowed by Zoning District," to add "solar energy facility or solar farm" under the "Utilities" subsection. The use is designated as PR (permitted with restrictions) or SU (special use) in various districts, but the district names or abbreviations are not provided in the excerpt. Section 373 details that "In districts where permitted (see Table 2-2), a 'solar energy facility' or 'solar farm' ... shall be subject to" various regulations including site plan review and development permits. Other use designations in the table include PR (permitted with restrictions) and x (not permitted). Without district names, the exact districts where special use approval is required cannot be identified from the text provided. |  | Article 2, Section 207, Table 2.2 and Section 373 |  | https://mcclibraryfunctions.azurewebsites.us/api/ordinanceDownload/14670/706403/pdf
Georgia | Liberty |  | County | 13179 | Structures (Non-Participating) | 100 | feet | The SES shall be located no closer than 100 feet from any residential dwelling unit for large scale SES. Other setback options include 50 feet for intermediate scale SES from residential dwelling units, and setbacks from property lines or easements (lesser of 15 feet or underlying zoning district standards), and from public right-of-way (lesser of 20 feet or underlying zoning district standards). |  | Sec. 305-8 Specific Requirements for Intermediate and Large Scale SES | 2024 | https://thelcpc.org/wp-content/uploads/2024/01/UDO-Effective-2024-01-16-3.pdf
Georgia | Liberty |  | County | 13179 | Property Line (Non-Participating) | 15 | feet | The SES shall be located no closer than the lesser of (a) fifteen (15) feet from any property line or easement or (b) the setback standards for the underlying zoning district, if any. Other setback options include twenty (20) feet from any public right-of-way or the underlying zoning district standards, and setbacks from residential dwelling units (50 feet for intermediate scale and 100 feet for large scale SES), but these do not pertain to property lines or parcels. |  | Sec. 305-8 Specific Requirements for Intermediate and Large Scale SES | 2024 | https://thelcpc.org/wp-content/uploads/2024/01/UDO-Effective-2024-01-16-3.pdf
Georgia | Liberty |  | County | 13179 | Roads | 20 | feet | The SES shall be located no closer than the lesser of (a) twenty (20) feet from any public right-of-way or (b) the setback standards for the underlying zoning district, if any. |  | Sec. 305-8 Specific Requirements for Intermediate and Large Scale SES | 2024 | https://thelcpc.org/wp-content/uploads/2024/01/UDO-Effective-2024-01-16-3.pdf
Georgia | Liberty |  | County | 13179 | Decommissioning |  |  | When the SES has reached the end of its reasonable life or is abandoned, it shall be decommissioned in accordance with the decommissioning plan approved as part of the permit application (see Sec. 305-9D). The applicant shall submit for review and approval a decommissioning plan that contains: the name, address, telephone number, and e-mail address of the person(s) or entity(ies) responsible for implementing the decommissioning plan; a statement of conditions that require the decommissioning plan to be implemented; a removal plan identifying all structures, components, and non-utility owned equipment to be removed with cost estimates and a plan for recycling or reusing materials; a restoration plan to return the property to its prior condition or other appropriate condition; and a schedule for completion of removal and decommissioning activities. Updates to the decommissioning plan must be submitted at least every seven years or prior to material modifications. If a ground-mounted SES is deemed abandoned, the owner must remove all facilities and restore the site, or the governing authority may do so after a hearing and issue a removal order. Costs incurred by the governing authority become a lien on the SES and property, enforceable like ad valorem property taxes. Other options include the owner agreements acknowledging obligations and consequences of failing to perform the decommissioning plan (Sec. 305-9E). |  | Sec. 305-7(G), Sec. 305-9(D), Sec. 305-10 | 2024 | https://thelcpc.org/wp-content/uploads/2024/01/UDO-Effective-2024-01-16-3.pdf
Georgia | Liberty |  | County | 13179 | Fencing |  |  | For any ground-mounted solar energy system other than residential ground mount SES (including small, intermediate, and large scale), a visual buffer shall consist of an 8-foot privacy fence and a minimum 25-foot preserved or planted vegetative buffer along any perimeter where the SES is within one hundred (100) feet of residentially used property or public right-of-way or other public space. For a Residential Ground Mount SES, the buffer shall consist of a minimum 15-foot preserved or planted vegetative buffer. |  | Sec. 305-7 General Requirements for Ground-mounted SES | 2024 | https://thelcpc.org/wp-content/uploads/2024/01/UDO-Effective-2024-01-16-3.pdf
Georgia | Liberty |  | County | 13179 | Signage |  |  | Section 305-8.B states: "Signage for the SES shall comply with Article 303 [Signs]. Additionally, the following shall apply: 1. The SES shall have the following warning signs a. displaying the dangers associated with an intermediate scale SES, b. identifying the owner or operator of the intermediate scale SES, and c. providing a 24-hour emergency contact phone number. 2. The SES may have signs that contain educational information about the SES." This applies specifically to intermediate and large scale ground-mounted SES, defined as systems occupying between three (3) and fifteen (15) acres and more than fifteen (15) acres respectively. No other signage requirements for large scale ground-mounted SES are explicitly stated in the provided text. |  | Sec. 305-8 Specific Requirements for Intermediate and Large Scale SES | 2024 | https://thelcpc.org/wp-content/uploads/2024/01/UDO-Effective-2024-01-16-3.pdf
Georgia | Liberty |  | County | 13179 | Screening |  |  | For any ground-mounted SES (small, intermediate, or large), the visual buffer shall consist of an 8-foot privacy fence and a minimum 25-foot preserved or planted vegetative buffer along any perimeter where the SES is within one hundred (100) feet of residentially used property or public right-of-way or other public space. For a Residential Ground Mount SES, the buffer shall consist of a minimum 15-foot preserved or planted vegetative buffer. This is stated in Sec. 305-7.A. |  | Sec. 305-7 General Requirements for Ground-mounted SES | 2024 | https://thelcpc.org/wp-content/uploads/2024/01/UDO-Effective-2024-01-16-3.pdf
Georgia | Liberty |  | County | 13179 | Soil |  |  | Sec. 305-7B requires that all ground-mounted SES (small, intermediate, and large scale) "shall comply with federal, state, and local stormwater management, erosion, and sediment control provisions and impervious surface coverage requirements." Large scale SES are defined in Sec. 305-3H as ground-mounted SES occupying more than fifteen (15) acres. This soil, erosion, and sediment control requirement applies to large scale SES as part of the general requirements for ground-mounted SES. Other related requirements include visual buffers (Sec. 305-7A), maintenance (Sec. 305-7E), and decommissioning (Sec. 305-7G), but these do not explicitly address soil, erosion, or sediment control. The ordinance also distinguishes between small scale (less than 3 acres), intermediate scale (3 to 15 acres), and large scale (more than 15 acres) ground-mounted SES, with specific provisions for each in other sections, but only Sec. 305-7B explicitly addresses soil, erosion, and sediment control for all ground-mounted SES including large scale. |  | Sec. 305-7 General Requirements for Ground-mounted SES | 2024 | https://thelcpc.org/wp-content/uploads/2024/01/UDO-Effective-2024-01-16-3.pdf
Georgia | Liberty |  | County | 13179 | Special Use Districts | ['residential districts', 'commercial districts', 'industrial districts', 'agricultural districts'] |  | Large ground-mounted SES (small, intermediate and large) require conditional use approval in all residential, commercial, industrial and agricultural districts and are subject to any applicable building permit in accordance with Article 603 [Conditional Uses]. Additionally, site plan approval is also required in accordance with Div. IV [Site Plan Review]. Other SES types include building integrated SES and rooftop SES, which are permitted in all zoning residential, commercial, industrial and agricultural districts as accessory uses subject to building permits. Residential ground-mounted SES are permitted in residentially zoned districts as accessory uses and can be approved administratively by the LCPC with a Decommissioning Affidavit. |  | Sec. 305-4 Required Approvals | 2024 | https://thelcpc.org/wp-content/uploads/2024/01/UDO-Effective-2024-01-16-3.pdf
Georgia | Morgan |  | County | 13211 | Structures (Non-Participating) | 100 | feet | A Solar Energy Facility and its appurtenant components and structures shall be set back a minimum of 100 feet from any residence. Other setback mentioned is 50 feet from all property lines, but that does not pertain to occupied dwellings, buildings, structures, or residences. |  | Section 7.38.4 Solar Energy Facility (Solar Farm) |  | https://www.morgancountyga.gov/DocumentCenter/View/312
Georgia | Morgan |  | County | 13211 | Property Line (Non-Participating) | 50 | feet | A Solar Energy Facility and its appurtenant components and structures shall be set back a minimum of 50 feet from all property lines and 100 feet from any residence. The 50 feet setback applies directly to property lines, lot lines, facility perimeters, parcels, and/or subdivisions. No multiplier or variable distance based on structure height is mentioned. |  | Section 7.38.4 Solar Energy Facility (Solar Farm) |  | https://www.morgancountyga.gov/DocumentCenter/View/312
Georgia | Morgan |  | County | 13211 | Maximum Height | 35 | feet | Freestanding solar panels or solar arrays shall not exceed the maximum building height allowed in the zoning district or 35 feet, whichever is less, as measured from the grade at the base of the structure to the highest point. Mounted solar panels or solar arrays shall not exceed 8 feet above the apex of the structure on which it is mounted or the maximum height for buildings in the zoning district in which it is located. |  | Section 7.38.4 Solar Energy Facility (Solar Farm) |  | https://www.morgancountyga.gov/DocumentCenter/View/312
Georgia | Morgan |  | County | 13211 | Minimum Lot Size | 5 | acres | The minimum lot size for a Solar Energy Facility shall be 5 acres. This is explicitly stated in Section 7.38.4. No other minimum lot size values are provided for Solar Energy Facilities (Solar Farms). |  | Section 7.38.4 Solar Energy Facility (Solar Farm) |  | https://www.morgancountyga.gov/DocumentCenter/View/312
Georgia | Morgan |  | County | 13211 | Decommissioning |  |  | A decommissioning plan will be required as part of the application and must address the anticipated service life of the facility and process for removal if the facility is abandoned or has reached its life expectancy. All obsolete or unused systems shall be removed. Any structure or equipment associated with the Solar Energy Facility that is not operated for a continuous period of one year shall be considered obsolete or unused and decommissioned per the approved decommissioning plan. |  | Section 7.38.4 Solar Energy Facility (Solar Farm) |  | https://www.morgancountyga.gov/DocumentCenter/View/312
Georgia | Morgan |  | County | 13211 | Glare |  |  | The Solar Energy System components shall be designed with an antireflective coating or at least shall not produce glare that would constitute a nuisance to occupants of neighboring properties, aircraft, or persons traveling adjacent on nearby roads. The county may require documentation demonstrating sight lines or an acknowledgement from the Federal Aviation Administration. |  | Section 7.38.4 Solar Energy Facility (Solar Farm) |  | https://www.morgancountyga.gov/DocumentCenter/View/312
Georgia | Morgan |  | County | 13211 | Fencing |  |  | The Solar Energy Facility shall be enclosed by a security fence no less than 6 feet in height. Additional requirements include a minimum lot size of 5 acres, mounting solar panels on approved structures, underground installation of electrical wires less than 100K-V, setbacks of 50 feet from property lines and 100 feet from residences, full screening using natural topography or berms and evergreen buffers with at least 75% opacity, and other operational and safety standards. |  | Section 7.38.4 Solar Energy Facility (Solar Farm) |  | https://www.morgancountyga.gov/DocumentCenter/View/312
Georgia | Morgan |  | County | 13211 | Signage |  |  | A Solar Energy Facility shall not be used to display advertising. Contact information and appropriate warning signage shall be posted at the site in a clearly visible manner. |  | Section 7.38.4 Solar Energy Facility (Solar Farm) |  | https://www.morgancountyga.gov/DocumentCenter/View/312
Georgia | Morgan |  | County | 13211 | Screening |  |  | The facility shall be fully screened from adjoining properties and adjacent roads using natural topography or by berms and the planting of an evergreen buffer with at least 75% opacity at the time of planting. The Solar Energy Facility shall be enclosed by a security fence no less than 6 feet in height. |  | Section 7.38.4 Solar Energy Facility (Solar Farm) |  | https://www.morgancountyga.gov/DocumentCenter/View/312
Georgia | Oconee |  | County | 13219 | Structures (Non-Participating) | 100 | feet | A solar energy farm and its accessories and structures shall be set back a minimum of 100 feet from any residence. Other setbacks include 50 feet from all property lines, but only the setback from residences applies here. |  | Sec. 343.05. Solar energy farm installation and construction |  | https://www.oconeecountyga.gov/DocumentCenter/View/17986/Article-3---Restrictions-on-Particular-Uses-PDF
Georgia | Oconee |  | County | 13219 | Property Line (Non-Participating) | 50 | feet | A solar energy farm and its accessories and structures shall be set back a minimum of 50 feet from all property lines and 100 feet from any residence. |  | Sec. 343.05. Solar energy farm installation and construction. |  | https://www.oconeecountyga.gov/DocumentCenter/View/17986/Article-3---Restrictions-on-Particular-Uses-PDF
Georgia | Oconee |  | County | 13219 | Noise | 40 | dBA | Inverter noise shall not exceed 40dBA, measured at the property line. Mitigation noise barriers may be approved on an individual basis by the Development Review Committee. This applies specifically to solar energy farms (solar energy facilities, typically 10 or more acres) as defined in the ordinance. |  | Sec. 343.05. Solar energy farm installation and construction |  | https://www.oconeecountyga.gov/DocumentCenter/View/17986/Article-3---Restrictions-on-Particular-Uses-PDF
Georgia | Oconee |  | County | 13219 | Maximum Height | 25 | feet | Freestanding solar panels or solar arrays shall not exceed 25 feet in height as measured from the grade at the base of the structure to the highest point. Mounted solar panels or solar arrays shall not exceed eight feet above the apex of the structure on which it is mounted. The 25 feet limit applies to solar energy farms (solar energy facilities, typically with multiple solar arrays, 10 or more acres). |  | Sec. 343.05. Solar energy farm installation and construction |  | https://www.oconeecountyga.gov/DocumentCenter/View/17986/Article-3---Restrictions-on-Particular-Uses-PDF
Georgia | Oconee |  | County | 13219 | Minimum Lot Size | 10 | acres | A solar farm installation shall be located on 10 or more acres. This is the minimum lot size requirement for solar farms (solar energy facilities, typically with multiple solar arrays designed for electric energy generation). The unit of measurement is acres, an area value. This is stated explicitly in Sec. 343.04(b). |  | Sec. 343.04. Solar energy farms. |  | https://www.oconeecountyga.gov/DocumentCenter/View/17986/Article-3---Restrictions-on-Particular-Uses-PDF
Georgia | Oconee |  | County | 13219 | Decommissioning |  |  | A decommissioning plan for the anticipated service life of the facility or in the event that the facility is abandoned or has reached its life expectancy must be submitted (Sec. 343.05.k.(3)). All obsolete or unused systems, defined as any structure or equipment not operated for a continuous period of one year, shall be removed and decommissioned per the approved decommission plan. The site shall be restored to as natural a condition as possible within six (6) months of the removal (Sec. 343.05.l.). |  | Sec. 343.05. Solar energy farm installation and construction. |  | https://www.oconeecountyga.gov/DocumentCenter/View/17986/Article-3---Restrictions-on-Particular-Uses-PDF
Georgia | Oconee |  | County | 13219 | Glare |  |  | Solar energy system components "shall be designed with an antireflective coating or at least shall not produce glare that would constitute a nuisance to occupants of neighboring properties, aircraft, or persons traveling adjacent or nearby roads." This applies generally to solar energy systems. Solar farms are defined as "a solar energy facility, typically with multiple solar arrays, designed and used for the purpose of generating electric energy via a photovoltaic system" and are regulated under sections that include installation, construction, setbacks, height, screening, and other requirements. The glare restriction is found in Sec. 343.03(d), which applies to all solar energy systems, including solar farms (10 or more acres). |  | Sec. 343.03. Solar energy systems. |  | https://www.oconeecountyga.gov/DocumentCenter/View/17986/Article-3---Restrictions-on-Particular-Uses-PDF
Georgia | Oconee |  | County | 13219 | Visual Impact |  |  | A site plan reviewed and approved by the Development Review Committee shall be required prior to issuance of a development permit. The site plan submission shall include the proposed location and dimensions of all solar panels, inverters, existing and proposed structures, screening, fencing, property lines, parking, access driveways and turnout locations, ancillary equipment, transmission lines, vegetation, the location of any residences on site and within 100 feet of the perimeter of the facility, the location of any proposed solar access easements, and standard drawings of solar energy system components, including engineered drawings and documentations for footings and array structural supports. The County may require other studies, reports, certifications, and/or approvals be submitted by the applicant to ensure compliance with this section. Additionally, the facility shall be fully screened from adjoining properties and adjacent roads using the natural topography or by installation of an evergreen buffer capable of reaching a height of 6 feet within three years of planting, with at least 75% opacity at the time of planting. These requirements apply to solar energy farms located on 10 or more acres and permitted as a Special Use in the Agricultural zoning district or allowed by right in the Industrial zoning district. |  | Sec. 343.05. Solar energy farm installation and construction. |  | https://www.oconeecountyga.gov/DocumentCenter/View/17986/Article-3---Restrictions-on-Particular-Uses-PDF
Georgia | Oconee |  | County | 13219 | Fencing |  |  | Unless 24-hour security guards or video surveillance is provided at the installation, the solar energy facility shall be enclosed by a security fence no less than 6 feet and not greater than 8 feet in height. Access gates and equipment cabinets must be locked when not in use. Signs shall be installed on all gates, and every 50 feet of the security fencing stating, "DO NOT ENTER – SOLAR POWER GENERATING FARM." |  | Sec. 343.05. Solar energy farm installation and construction. |  | https://www.oconeecountyga.gov/DocumentCenter/View/17986/Article-3---Restrictions-on-Particular-Uses-PDF
Georgia | Oconee |  | County | 13219 | Signage |  |  | Signs shall be installed on all gates, and every 50 feet of the security fencing stating, "DO NOT ENTER – SOLAR POWER GENERATING FARM." Additionally, manufacturers’ or installers’ identification and appropriate warning signage shall be posted at the site in a clearly visible manner. These requirements apply to solar energy farms defined as solar energy facilities typically with multiple solar arrays designed for generating electric energy, located on 10 or more acres. Other related requirements include mounting, setbacks, placement, screening, height, security fencing, noise, lighting, maintenance, site plan review, and removal of obsolete systems. |  | Sec. 343.05. Solar energy farm installation and construction. |  | https://www.oconeecountyga.gov/DocumentCenter/View/17986/Article-3---Restrictions-on-Particular-Uses-PDF
Georgia | Oconee |  | County | 13219 | Screening |  |  | Section 343.05(d) requires that "The facility shall be fully screened from adjoining properties and adjacent roads using the natural topography or by installation of an evergreen buffer capable of reaching a height of 6 feet within three years of planting, with at least 75% opacity at the time of planting." This applies to solar energy farms (solar farms) defined as installations on 10 or more acres. Other related requirements include setbacks of 50 feet from property lines and 100 feet from residences (Sec. 343.05(b)), height limits (25 feet max for freestanding panels, Sec. 343.05(e)(1)), security fencing (6 to 8 feet high, Sec. 343.05(f)(1)), and site plan review (Sec. 343.05(j)). |  | Sec. 343.05. Solar energy farm installation and construction. |  | https://www.oconeecountyga.gov/DocumentCenter/View/17986/Article-3---Restrictions-on-Particular-Uses-PDF
Georgia | Oconee |  | County | 13219 | Special Use Districts | ['Agricultural (AG)'] |  | The installation and construction of solar energy farms shall be subject to the following: a solar farm installation shall be permitted as a Special Use in the Agricultural (AG) zoning district, and allowed by right in the Industrial (I) zoning district. A solar farm installation shall be located on 10 or more acres. |  | Sec. 343.04. Solar energy farms. |  | https://www.oconeecountyga.gov/DocumentCenter/View/17986/Article-3---Restrictions-on-Particular-Uses-PDF
Georgia | Pierce |  | County | 13229 | Structures (Non-Participating) | 150 | feet | A Category 4 Solar Farm shall have a minimum Setback of one-hundred and (150) feet from any primary residential, church, or school structure present at the time of the application. This setback criteria would not apply to secondary structures such as barns, garages, gymnasiums, or outbuildings. Other setback options include a minimum Setback of (75) feet from all property lines and/or public roadways, but these do not pertain to occupied dwellings, buildings, structures, and/or residences. |  | Sec. 24-73. Solar Farms/ BESS Facilities (h) Solar Energy Production Facilities, also known as Category 4 Solar Farms. (1) Setback Requirements |  | https://mcclibraryfunctions.azurewebsites.us/api/ordinanceDownload/13669/1383768/pdf?forceDownload=true
Georgia | Pierce |  | County | 13229 | Property Line (Non-Participating) | 75 | feet | Properties containing a Category 4 Solar Farm shall have a minimum Setback of (75) feet from all property lines and/or public roadways. The minimum Setback requirements apply to any equipment related to the Category 4 Solar Farm, including Solar Panels, upright structures, pumps, batteries, inverters, mounting brackets, framing, foundations, and other structures. Additionally, fencing must be located (50) feet from the property line. Other setback distances mentioned include 150 feet from any primary residential, church, or school structure, but these do not pertain to property lines or parcel boundaries. No multipliers based on height are specified. |  | Sec. 24-73. Solar Farms/ BESS Facilities (h) Solar Energy Production Facilities, also known as Category 4 Solar Farms. (1) Setback Requirements |  | https://mcclibraryfunctions.azurewebsites.us/api/ordinanceDownload/13669/1383768/pdf?forceDownload=true
Georgia | Pierce |  | County | 13229 | Roads | 75 | feet | Properties containing a Category 4 Solar Farm shall have a minimum Setback of seventy-five (75) feet from all property lines and/or public roadways. The minimum Setback requirements apply to any equipment related to the Category 4 Solar Farm, including Solar Panels, upright structures, pumps, batteries, inverters, mounting brackets, framing, foundations, and other structures. However, the minimum Setbacks do not apply to transmission lines necessary to transport the generated electricity off the property, the fencing required in paragraph (h)(3), and the buffering required in paragraph (h)(2). Fencing may be located fifty (50) feet from the property line. |  | Sec. 24-73 (h) Solar Energy Production Facilities, also known as Category 4 Solar Farms |  | https://mcclibraryfunctions.azurewebsites.us/api/ordinanceDownload/13669/1383768/pdf?forceDownload=true
Georgia | Pierce |  | County | 13229 | Other Secs | 10000 | feet | The ordinance explicitly states: 'No Category 4 Solar Farm shall be constructed within 10,000 linear feet of a Category 3 Ground-Mounted Solar Energy System or another Category 4 Solar Farm.' This minimum separation distance applies to full farms and utility-scale installations defined as Category 4 Solar Farms, which are ground-mounted systems with a footprint greater than 7 acres and generally engineered to produce over 1 megawatt. Other setback requirements include a minimum setback of 75 feet from all property lines and/or public roadways, and 150 feet from any primary residential, church, or school structure, but these do not pertain to separation from other solar energy systems. The units for the separation distance are feet. |  | Sec. 24-73. Solar Farms/ BESS Facilities, subsection (h)(1)(C) |  | https://mcclibraryfunctions.azurewebsites.us/api/ordinanceDownload/13669/1383768/pdf?forceDownload=true
Georgia | Pierce |  | County | 13229 | Noise | 40 | dBA | The noise emanating from a Category 4 Solar Farm shall not exceed forty (40) decibels (dBA) measured from any property line. Other categories have different limits: Category 2 and Category 3 Ground-Mounted Solar Energy Systems shall not exceed thirty (30) decibels (dBA). The unit for noise level is explicitly given as decibels (dBA). |  | Sec. 24-73. Solar Farms/ BESS Facilities, subsection (d)(14) |  | https://mcclibraryfunctions.azurewebsites.us/api/ordinanceDownload/13669/1383768/pdf?forceDownload=true
Georgia | Pierce |  | County | 13229 | Maximum Height | 15 | feet | The ordinance explicitly states in subsection (d)(11): 'The height of ground-mounted collectors and mounts shall not exceed fifteen (15) feet in height.' This applies to ground-mounted solar energy systems, which includes Category 4 Solar Farms as defined in the ordinance. No other height limits specific to Category 4 Solar Farms are provided. The unit for this height restriction is feet. |  | Sec. 24-73. Solar Farms/ BESS Facilities |  | https://mcclibraryfunctions.azurewebsites.us/api/ordinanceDownload/13669/1383768/pdf?forceDownload=true
Georgia | Pierce |  | County | 13229 | Decommissioning |  |  | The ordinance explicitly enacts decommissioning requirements for Category 4 Solar Farms. It requires that "before construction of a Solar Energy or BESS System, Owner shall provide a decommissioning plan" (j)(1), which must be adhered to (j)(2). Upon cessation of operation for over twelve months, the Owner must notify the County and decommission the site if abandoned (j)(3)-(4). Prior to building permit issuance, a decommissioning plan must be submitted and approved by the County, including "the party currently responsible for decommissioning," "a plan to remove Solar Panels, buildings, cabling, electrical components, roads, and any other associated facilities," "record of the type of Solar Panels and material being utilized," and "estimated costs of decommissioning" (k)(3). Financial assurances are required before construction, including "purchasing a bond for 125% of the expected cost of decommissioning" (l)(1), and must ensure decommissioning even if the Owner becomes insolvent (l)(5). The plan and cost estimates must be updated every five years and upon ownership changes (k)(4). These requirements apply to Category 4 Solar Farms, which are defined as "a ground-mounted Solar Energy System, where the footprint of the system is greater than 7 acres" and "generally utility-scale facilities for the collection and distribution of solar energy" (b)(19). The ordinance distinguishes these from smaller categories and does not exempt Category 4 Solar Farms from these decommissioning requirements. |  | Sec. 24-73. Solar Farms/ BESS Facilities |  | https://mcclibraryfunctions.azurewebsites.us/api/ordinanceDownload/13669/1383768/pdf?forceDownload=true
Georgia | Pierce |  | County | 13229 | Fencing |  |  | Properties containing a Category 4 Solar Farm may be enclosed by a solid, chain-link or wildlife permeable fence to provide for the protection of property and the safety of individuals purposefully or accidentally encroaching upon the property, located 50 feet from the property line and otherwise in compliance with this ordinance. Additionally, fencing and buffer requirements apply if the Category 4 Solar Farm becomes visible from a public road, school, church, or residential use during its life. The fencing requirement is distinct from setback and buffer requirements, which include a minimum setback of 75 feet from all property lines and/or public roadways, and a buffer of existing or additional mature vegetation to obscure and mask the farm. Other categories have different fencing requirements: Category 2 Ground-Mounted Solar Energy Systems require an 8-foot tall privacy fence completely obscuring the vision of every component; Category 3 Ground-Mounted Solar Energy Systems require a privacy fence of unspecified height completely obscuring the vision of every component. |  | Sec. 24-73. Solar Farms/ BESS Facilities |  | https://mcclibraryfunctions.azurewebsites.us/api/ordinanceDownload/13669/1383768/pdf?forceDownload=true
Georgia | Pierce |  | County | 13229 | Screening |  |  | Subsection (h)(2) Buffer Requirements mandates that properties containing a Category 4 Solar Farm "shall be buffered as follows: (i) Existing on-site mature vegetation at least ten (10) feet high and opaque to obscure and mask the Category 4 Solar Farm; or (ii) Additional mature evergreens and vegetation installed at a height of at least six (6) feet opaque to obscure and mask the Category 4 Solar Farm; and (iii) Other ornamental shrubs or plants which enhance the aesthetic nature of the buffer." The buffer "shall be designed to obscure and mask the Category 4 Solar Farm, taking into consideration the height variations of Solar Panels relative to the ground." The vegetative buffer "shall be installed prior to the commencement of the construction of the Category 4 Solar Farm, except that it may be installed following the initial grading of the property, any stormwater runoff installation, and/or fence installation." The buffer "must be located between the property line and the fencing required in paragraph (h)(3) below" and "must be maintained, including keeping vegetation healthy, neat and orderly in appearance, and free of litter and debris." Additionally, subsection (c)(2) requires that "Every component of a Solar Energy and BESS System and all Mechanical Equipment shall be screened (in accordance with the requirements in subsection (h)(2)) from any public road, school, church, or residential use." If no component is visible from these locations at construction, fencing and buffer requirements do not apply, but if visibility arises later, the requirements apply. Other options for screening include existing mature vegetation or newly installed mature evergreens and ornamental shrubs as described. |  | Sec. 24-73. Solar Farms/ BESS Facilities |  | https://mcclibraryfunctions.azurewebsites.us/api/ordinanceDownload/13669/1383768/pdf?forceDownload=true
Georgia | Pierce |  | County | 13229 | Soil |  |  | Subsection (h)(4) Soil Stability, Erosion, and Stormwater Runoff requires that before issuing a Building Permit approval by the County, Owner must submit an engineering plan for overall project development and construction which ensures that the project shall not produce, create, or exacerbate soil/sediment erosion or instability on the subject property or any adjacent property; both during the construction phase of the property and throughout the life of the Category 4 Solar Farm. The engineering plan shall utilize best management practices as required by the Georgia Department of Environmental Protection and shall comply with the most recent State of Georgia Soil and Erosion regulations. Additionally, subsection (l)(1)(3) requires Owner to provide financial assurances to cover costs of possible remediation and repair of soil erosion, soil instability, stormwater runoff system failures, vegetative buffers, and soil stability measures during the life of the Solar Energy or BESS System, by purchasing a performance bond in an amount agreed to by the Zoning Administrator and Planning Director or other County designee. |  | Sec. 24-73. Solar Farms/ BESS Facilities |  | https://mcclibraryfunctions.azurewebsites.us/api/ordinanceDownload/13669/1383768/pdf?forceDownload=true
Georgia | Rabun |  | County | 13241 | Property Line (Non-Participating) | 150 | feet | A Ground Mounted SES shall comply with the following setback requirements: The SES shall be setback 150 feet from any property line. |  | Sec. 56-321. – Ground Mounted Solar Energy Systems (SES) |  | https://www.rabuncounty.ga.gov/media/1461
Georgia | Rabun |  | County | 13241 | Minimum Lot Size | 10 | acres | Sec. 56-321(a)(3) states: 'Minimum Acreage. Ground Mounted Solar Energy Systems shall not be permitted on less than ten (10) acres.' This minimum acreage requirement applies to ground-mounted SES, also known as 'solar farms,' indicating utility-scale systems. The unit of measurement is acres, a standard area unit. |  | Sec. 56-321. – Ground Mounted Solar Energy Systems (SES) |  | https://www.rabuncounty.ga.gov/media/1461
Georgia | Rabun |  | County | 13241 | Decommissioning |  |  | Sec. 56-321(a)(10) states: 'Decommissioning shall begin no later than 12 months after a Ground Mounted SES has ceased to generate electricity or thermal energy: Within 6 months of the beginning of decommissioning, the SES and all structures associated with it shall be removed, all materials shall be recycled or otherwise reused to the extent reasonably practicable, and the property shall be returned to its condition prior to the installation of the SES or to some other condition reasonably appropriate for the designated land use.' This applies to Ground Mounted Solar Energy Systems of at least ten (10) acres, permitted only in Agriculture and Heavy Industrial zoning districts, and includes requirements for construction, operation, and decommissioning compliance with federal, state, and local laws. |  | Sec. 56-321. – Ground Mounted Solar Energy Systems (SES) |  | https://www.rabuncounty.ga.gov/media/1461
Georgia | Rabun |  | County | 13241 | Signage |  |  | A Ground Mounted Solar Energy System (SES) shall display signs: i. stating the risks that may result from contact with Ground Mounted SES, ii. identifying the owner or operator of the Ground Mounted SES, and iii. providing a 24-hour emergency contact phone number. Ground Mounted SES are defined as systems permitted only in the A (Agriculture) and M-II (Heavy Industrial) Zoning Districts, not permitted on less than ten (10) acres, and subject to other requirements such as setbacks, visual buffers, and decommissioning. |  | Sec. 56-321. – Ground Mounted Solar Energy Systems (SES) |  | https://www.rabuncounty.ga.gov/media/1461
Georgia | Rabun |  | County | 13241 | Screening |  |  | A Ground Mounted SES shall have a visual buffer of natural vegetation, plantings, earth berms, and/or fencing that provides a reasonable visual and lighting screen to reduce the view of the SES from residential dwelling units on adjacent lots (including those lots located across a public right-of-way). The existing natural tree growth and natural land forms along the SES perimeter may create a sufficient buffer and shall be preserved when reasonably practicable. Any visual buffer must be a minimum of eight (8) feet in height. |  | Sec. 56-321. – Ground Mounted Solar Energy Systems (SES) |  | https://www.rabuncounty.ga.gov/media/1461
Georgia | Rabun |  | County | 13241 | Primary Use Districts | ['A (Agriculture) Zoning District', 'M-II (Heavy Industrial) Zoning District'] |  | Ground Mounted Solar Energy Systems shall only be permitted in the A (Agriculture) and M-II (Heavy Industrial) Zoning Districts and shall meet the standards in this section. The section applies to the siting, construction, installation, and decommissioning of any new SES. Minimum acreage is ten (10) acres. Setbacks require 150 feet from any property line. Visual buffers of natural vegetation, plantings, earth berms, and/or fencing are required to reduce the view from residential dwelling units. Lighting must be limited and directed downward. Tree removal should be avoided where practicable. Decommissioning must begin no later than 12 months after the SES ceases operation. No overlay districts are mentioned. The ordinance requires compliance with federal, state, and local laws, including zoning and building codes, but does not specify special conditions or approvals beyond these standards. |  | Sec. 56-321. – Ground Mounted Solar Energy Systems (SES) |  | https://www.rabuncounty.ga.gov/media/1461
Georgia | Rabun |  | County | 13241 | Special Use Districts |  |  | Ground Mounted Solar Energy Systems (SES) are permitted only in the A (Agriculture) and M-II (Heavy Industrial) Zoning Districts and must meet various standards including minimum acreage of ten (10) acres, setbacks of 150 feet from any property line, visual buffers, certifications, and power provider approval. The ordinance does not explicitly state that these systems are permitted as a special use or require approval by a zoning appeals board or similar authority. The text imposes conditions and standards but does not label the use as special or conditional use requiring special approval. |  | Sec. 56-321. – Ground Mounted Solar Energy Systems (SES) |  | https://www.rabuncounty.ga.gov/media/1461
Georgia | Rabun |  | County | 13241 | Prohibited Use Districts |  |  | Ground Mounted Solar Energy Systems shall only be permitted in the A (Agriculture) and M-II (Heavy Industrial) Zoning Districts. The ordinance states: 'Ground Mounted Solar Energy Systems shall only be permitted in the A (Agriculture) and M-II (Heavy Industrial) Zoning Districts and shall meet the standards in this section.' By implication, utility-scale solar energy systems are not allowed in other districts, but the text does not explicitly name or list those other districts as prohibited. |  | Sec. 56-321. – Ground Mounted Solar Energy Systems (SES) |  | https://www.rabuncounty.ga.gov/media/1461
Georgia | Randolph |  | County | 13243 | Structures (Non-Participating) | 100 | feet | A solar energy facility and its appurtenant components and structures shall be set back a minimum of 100 feet from any residence. (Section 18.148.2) This setback applies specifically to Solar Energy Facilities or Solar Farms, which are commercial-scale installations. No multiplier or variable setback based on structure height is mentioned. Other setbacks mentioned include 50 feet from property lines, but those do not pertain to occupied dwellings or residences. |  | 18.148.2 SETBACKS |  | https://www.randolphcountyga.com/userfiles/File/planning-Zoning.pdf
Georgia | Randolph |  | County | 13243 | Property Line (Non-Participating) | 50 | feet | A solar energy facility and its appurtenant components and structures shall be set back a minimum of 50 feet from all property lines and 100 feet from any residence. (Section 18.148.2 SETBACKS) |  | 18.148.2 SETBACKS |  | https://www.randolphcountyga.com/userfiles/File/planning-Zoning.pdf
Georgia | Randolph |  | County | 13243 | Noise | 40 | dBA | The ordinance states: 'Inverter noise shall not exceed 40dBA, measured at the property line.' This is the explicit maximum noise level allowed for Solar Energy Facility or Solar Farm. The unit 'dBA' refers to A-weighted decibels, a standard unit for measuring noise levels. No other noise level restrictions for solar energy facilities or solar farms are provided in the text. |  | 18.148.7 NOISE |  | https://www.randolphcountyga.com/userfiles/File/planning-Zoning.pdf
Georgia | Randolph |  | County | 13243 | Maximum Height | 25 | feet | Freestanding solar panels or solar arrays shall not exceed 25 feet in height as measured from the grade at the base of the structure to the highest point. Mounted solar panels or solar arrays shall not exceed eight feet above the apex of the structure on which it is mounted or the maximum height for buildings in the zoning district in which it is located. The most restrictive maximum height is 25 feet for freestanding panels or arrays. |  | 18.148.7 HEIGHT |  | https://www.randolphcountyga.com/userfiles/File/planning-Zoning.pdf
Georgia | Randolph |  | County | 13243 | Decommissioning |  |  | Section 18.149 DECOMMISSIONING requires the owner of a solar electrical system to notify Randolph County immediately upon cessation or discontinuation of operation, defined as no electricity generated for twelve continuous months. The owner then has twelve months to dismantle and remove the system including all solar related equipment or apparatuses such as buildings, cabling, electrical components, roads, foundations, and other facilities. If the owner fails to do so, the municipality may complete the decommissioning at the owner's expense. Additionally, Section 18.148.11(3) requires submission of a decommissioning plan for the anticipated service life of the facility or in the event the facility is abandoned or has reached its life expectancy as part of the site plan review and development permitting process for Solar Energy Facilities or Solar Farms. |  | Section 18.149 DECOMMISSIONING |  | https://www.randolphcountyga.com/userfiles/File/planning-Zoning.pdf
Georgia | Randolph |  | County | 13243 | Glare |  |  | The solar energy system components shall be designed with an antireflective coating or at least shall not produce glare that would constitute a nuisance to occupants of neighboring properties, aircraft, or persons traveling adjacent or nearby roads. If lighting is required, it shall be activated by motion sensors, fully shielded and downcast type where the light does not spill onto any adjacent property or into the night sky. This applies specifically to Solar Energy Facilities or Solar Farms. Other related glare provisions include: for building-mounted and ground-mounted solar energy systems, all solar panel energy systems shall be placed such that concentrated solar radiation or glare does not project onto nearby structures or roadways. |  | 18.148.8 GLARE AND LIGHTING |  | https://www.randolphcountyga.com/userfiles/File/planning-Zoning.pdf
Georgia | Randolph |  | County | 13243 | Visual Impact |  |  | Section 18.148.4 requires that the solar energy facility "shall be fully screened from adjoining properties and adjacent roads using the natural topography or by installation of an evergreen buffer capable of reaching a height of 6 feet within three years of planting, with at least 75% opacity at the time of planting." Section 18.148.10 mandates "A site plan reviewed and approved by the Planning Division shall be required prior to issuance of a development permit" and that the site plan submission include "the proposed location and dimensions of all solar panels, inverters, existing and proposed structures, screening, fencing, property lines, parking, access driveways and turnout locations, ancillary equipment, transmission lines, vegetation, the location of any residences on site and within 100 feet of the perimeter of the facility, the location of any proposed solar access easements, and standard drawings of solar energy system components." These provisions explicitly impose visual impact assessment requirements for Solar Energy Facilities or Solar Farms. Other conditions include setbacks, height limits, security, noise, glare, lighting, maintenance, and additional submission requirements, but these do not constitute visual impact assessment requirements. |  | Section 18.148 SOLAR ENERGY FACILITIES OR SOLAR FARMS |  | https://www.randolphcountyga.com/userfiles/File/planning-Zoning.pdf
Georgia | Randolph |  | County | 13243 | Fencing |  |  | Unless 24-hour security guards or video surveillance is provided at the installation, the solar energy facility shall be enclosed by a security fence no less than 6 feet nor greater than 8 feet in height. Access gates and equipment cabinets must be locked when not in use. |  | 18.148.7 SECURITY |  | https://www.randolphcountyga.com/userfiles/File/planning-Zoning.pdf
Georgia | Randolph |  | County | 13243 | Screening |  |  | The facility shall be fully screened from adjoining properties and adjacent roads using the natural topography or by installation of an evergreen buffer capable of reaching a height of 6 feet within three years of planting, with at least 75% opacity at the time of planting. |  | 18.148.4 SCREENING |  | https://www.randolphcountyga.com/userfiles/File/planning-Zoning.pdf
Georgia | Spalding |  | County | 13255 | Structures (Non-Participating) | 100 | feet | A Ground Mounted SES, Large Scale shall comply with the following setback requirements: At least one hundred (100) feet from any residential dwelling on an adjacent lot. Other setback options include: For Intermediate Scale SES, at least fifty (50) feet from any residential dwelling on an adjacent lot; for all Ground Mounted SES, setbacks from property lines and public rights-of-way are also specified but are not relevant here. |  | Section 108. Specific Requirements for a Ground Mounted SES, Large Scale. |  | https://mcclibraryfunctions.azurewebsites.us/api/ordinanceDownload/11591/1189381/pdf
Georgia | Spalding |  | County | 13255 | Property Line (Non-Participating) | 15 | feet | A Ground Mounted SES, Large Scale shall comply with the following setback requirements: 1. At least fifteen (15) feet from each property line or the setback required by the applicable zoning district, whichever is less; 2. At least fifteen (20) feet from any public right-of-way or the setback required by the application zoning district, whichever is greater; 3. At least one hundred (100) feet from any residential dwelling on an adjacent lot. The setback from property lines is fifteen (15) feet or the zoning district setback, whichever is less. |  | Section 108. Specific Requirements for a Ground Mounted SES, Large Scale. |  | https://mcclibraryfunctions.azurewebsites.us/api/ordinanceDownload/11591/1189381/pdf
Georgia | Spalding |  | County | 13255 | Roads | 20 | feet | A Ground Mounted SES, Large Scale shall comply with the following setback requirements: At least fifteen (20) feet from any public right-of-way or the setback required by the applicable zoning district, whichever is greater. |  | Section 108. Specific Requirements for a Ground Mounted SES, Large Scale. |  | https://mcclibraryfunctions.azurewebsites.us/api/ordinanceDownload/11591/1189381/pdf
Georgia | Spalding |  | County | 13255 | Minimum Lot Size | 15 | acres | Ground Mounted Solar Energy System, Large Scale (Large Scale SES) is defined as a Ground Mounted SES with a footprint exceeding 15 acres. Other scale categories include Small Scale SES with a footprint between 1 and 5 acres, and Intermediate Scale SES with a footprint greater than 5 and up to 15 acres. The unit for the footprint is acres, which is a measure of area. |  | Section 103. Definitions. |  | https://mcclibraryfunctions.azurewebsites.us/api/ordinanceDownload/11591/1189381/pdf
Georgia | Spalding |  | County | 13255 | Decommissioning |  |  | Decommissioning shall begin no later than twelve (12) months after a Ground Mounted SES has ceased to generate electricity or thermal energy. A decommissioning plan shall be approved at the time a Special Exception for the Ground Mounted SES is allowed. The decommissioning plan shall provide that: (1) Notice shall be given to Spalding County when the Ground Mounted SES is to be decommissioned; (2) The Ground Mounted SES and all structures associated with it shall be removed within six (6) months from the commencement of decommissioning; (3) All structures shall be removed and all materials shall be recycled or otherwise reused to the extent reasonably practicable; (4) The property shall be returned to its condition prior to installation of the SES or to some other condition appropriate for a land use permitted in the zoning district; (5) The Notice shall include an estimate of the cost of restoration of the property; and (6) A security bond in favor of Spalding County will be posted at the time Notice is given in the amount of the estimated cost to restoration. Additionally, a Special Exception application for an SES shall include a SES decommission plan that includes: (1) The name, address, telephone number and email address of the person(s) or entity(ies) responsible for implementing the decommissioning plan; (2) A statement of conditions that require the decommissioning plan to be implemented; (3) A removal plan that identifies all structures, components and non-utility owned equipment that will be removed; (4) A plan for recycling or otherwise reusing all materials to the extent reasonably practicable; (5) A restoration plan to return the property to its condition prior to the installation of the SES or to another use or condition permitted in the zoning district; and (6) A timeline to complete decommissioning. |  | Section 106. General Requirements for each Ground Mounted SES |  | https://mcclibraryfunctions.azurewebsites.us/api/ordinanceDownload/11591/1189381/pdf
Georgia | Spalding |  | County | 13255 | Visual Impact |  |  | Section 108.B requires that a Ground Mounted SES, Large Scale "located in a residential or agricultural zoning district shall have, to the extent practicable, a visual buffer of natural vegetation, plantings, earth berms and/or opaque fencing to provide a reasonable visual and lighting screen to reduce the view of the SES from any residential dwelling unit on an adjacent lot, including those lots located across a public right-of-way." Additionally, Section 109.B.3 requires a Special Exception application to include "a visual buffer plan that demonstrates that the visual buffer will (a) minimize the impact of the SES on any adjacent dwelling units, (b) preserves natural tree growth and natural land forms along the SES perimeter and (c) adheres to any additional visual buffer requirements that may be imposed to further minimize the impacts of the SES on the character of the community and surrounding area." Other options for Ground Mounted SES include Small Scale (1-5 acres) and Intermediate Scale (greater than 5 and up to 15 acres), with Intermediate Scale also requiring visual buffers under Section 107.B, but the question focuses on Large Scale SES (footprint exceeding 15 acres). |  | Section 108. Specific Requirements for a Ground Mounted SES, Large Scale |  | https://mcclibraryfunctions.azurewebsites.us/api/ordinanceDownload/11591/1189381/pdf
Georgia | Spalding |  | County | 13255 | Signage |  |  | Section 108.C states: 'A Ground Mounted SES, Large Scale shall: 1. Display signs (a) stating the risks that may result from contact with the SES, (b) identify the owner or operator of the SES and (c) provide a 24-hour emergency contact phone number; 2. May separately have signs that provide educational information about the SES.' Other signage requirements are provided for Ground Mounted SES, Intermediate Scale in Section 107.C, which requires similar signage but applies to systems with a footprint greater than 5 and up to 15 acres. |  | Section 108. Specific Requirements for a Ground Mounted SES, Large Scale |  | https://mcclibraryfunctions.azurewebsites.us/api/ordinanceDownload/11591/1189381/pdf
Georgia | Spalding |  | County | 13255 | Screening |  |  | Section 108.B requires that a Ground Mounted SES, Large Scale located in a residential or agricultural zoning district "shall have, to the extent practicable, a visual buffer of natural vegetation, plantings, earth berms and/or opaque fencing to provide a reasonable visual and lighting screen to reduce the view of the SES from any residential dwelling unit on an adjacent lot, including those lots located across a public right-of-way." The existing natural vegetation shall be preserved to establish a sufficient buffer, if possible. For comparison, Section 107.B requires a similar visual buffer for Intermediate Scale SES with the same conditions but applies to systems with footprints greater than 5 and up to 15 acres. |  | Section 108. Specific Requirements for a Ground Mounted SES, Large Scale |  | https://mcclibraryfunctions.azurewebsites.us/api/ordinanceDownload/11591/1189381/pdf
Georgia | Talbot |  | County | 13263 | Structures (Non-Participating) | 100 | feet | A Large Scale SES shall be located no closer than 100 feet from any residential dwelling unit on an adjacent lot. Other setback requirements for Large Scale SES include no closer than the lesser of (a) 15 feet from any property line, or (b) the required setback for the applicable zoning district, if any; and no closer than the lesser of (a) 20 feet from any public right-of-way, or (b) the required setback for the applicable zoning district, if any. These additional setbacks are not from occupied dwellings but from property lines and rights-of-way. |  | 13.9.4.2. Specific Requirements for Large Scale Solar Energy Systems |  | https://www.talbotcountyga.org/media/346
Georgia | Talbot |  | County | 13263 | Property Line (Non-Participating) | 15 | feet | A Large Scale SES shall comply with the following setback requirements: 1. The Large Scale SES shall be located no closer than the lesser of (a) 15 feet from any property line, or (b) the required setback for the applicable zoning district, if any; Other setback options include: 2. No closer than the lesser of (a) 20 feet from any public right-of-way, or (b) the required setback for the applicable zoning district, if any; and 3. No closer than 100 feet from any residential dwelling unit on an adjacent lot. The setback from property lines is the most relevant fixed distance for Large Scale Ground Mounted Solar Energy Systems. |  | 13.9.4.2. Specific Requirements for Large Scale Solar Energy Systems |  | https://www.talbotcountyga.org/media/346
Georgia | Talbot |  | County | 13263 | Roads | 20 | feet | The Large Scale SES shall be located no closer than the lesser of (a) 20 feet from any public right-of-way, or (b) the required setback for the applicable zoning district, if any. |  | 13.9.4.2. Specific Requirements for Large Scale Solar Energy Systems |  | https://www.talbotcountyga.org/media/346
Georgia | Talbot |  | County | 13263 | Decommissioning |  |  | Section 13.9.4.E states: 'Unless otherwise approved by the Talbot County Board of Commissioners, decommissioning shall begin no later than 12 months after a Ground Mounted SES has ceased to generate electricity or thermal energy.' For Ground Mounted SES allowed without a permit, 'within 6 months of the beginning of decommissioning, the SES and all structures associated with it shall be removed, all materials shall be recycled or otherwise reused to the extent reasonably practicable, and the property shall be returned to its condition prior to the installation of the SES or to some other condition reasonably appropriate for the designated land use.' For Ground Mounted SES allowed with a permit, 'the SES shall be decommissioned in accordance with the most recent decommissioning plan approved by the Talbot County Board of Commissioners, and as further described in the Conditional Use Permit provision of this ordinance.' Additionally, section 13.9.5 requires a Conditional Use Permit application to include 'a decommissioning plan that contains the following: the name, address, telephone number, and e-mail address of the person(s) or entity(ies) responsible for implementing the decommissioning plan; a statement of conditions that require the decommissioning plan to be implemented; a removal plan that identifies all structures, components, and non-utility owned equipment that shall be removed; a plan for recycling or otherwise reusing all materials to the extent reasonably practicable; a restoration plan to return the property to its condition prior to the installation of the SES or to some other condition reasonably appropriate for the designated land use after the SES is removed; and a timeline to complete decommissioning.' The ordinance defines Large Scale Ground Mounted Solar Energy Systems as those with a footprint of more than [16+] acres, and the decommissioning requirements apply to all Ground Mounted SES, which includes Large Scale SES. |  | 13.9.4. General Requirements for All Ground Mounted Solar Energy Systems |  | https://www.talbotcountyga.org/media/346
Georgia | Talbot |  | County | 13263 | Visual Impact |  |  | The ordinance requires a visual buffer plan as part of the Conditional Use Permit application for Large Scale Ground Mounted Solar Energy Systems. Specifically, applicants must submit "a visual buffer plan that demonstrates that any visual buffer (a) minimizes impacts of the SES on adjacent residential dwelling units, as required by this [ordinance], (b) preserves natural tree growth and natural land forms along the SES perimeter, as required by this [ordinance], and (c) adheres to any additional visual buffer requirements of the Talbot County zoning code that may further minimize impacts of the SES on the community character." This visual buffer must be "established and maintained in accordance with the most recent visual buffer plan approved by the [zoning authority], and as further described in the Conditional Use Permit provision of this ordinance." Other options for Ground Mounted SES include Small Scale (footprint less than 1-5 acres), Intermediate Scale (6-15 acres), and Large Scale (more than 16+ acres), with specific setback and visual buffer requirements for Intermediate and Large Scale SES. For example, Intermediate Scale SES requires a visual buffer "to the extent reasonably practicable" in residential or agricultural districts, and Large Scale SES requires a visual buffer "to the extent reasonably practicable" to reduce views from residential dwelling units, with setbacks of 100 feet from any residential dwelling unit on an adjacent lot. The visual buffer plan is part of the Conditional Use Permit application requirements under section 13.9.5.B.3. |  | 13.9.5. Conditional Use Permit Application |  | https://www.talbotcountyga.org/media/346
Georgia | Talbot |  | County | 13263 | Signage |  |  | Section 13.9.4.2.C states that a Large Scale SES: 1. Shall display signs (a) stating the risks that may result from contact with a Large Scale SES, (b) identifying the owner or operator of the Large Scale SES, and (c) providing a 24-hour emergency contact phone number; 2. Shall comply with the requirements of the applicable zoning district for displaying any advertisement; and 3. May have signs that contain educational information about the Large Scale SES. Other signage provisions apply to Intermediate Scale SES in section 13.9.4.1.C, which requires similar signage but for Intermediate Scale SES, and general signage requirements are not specified for Small Scale or other SES types. |  | 13.9.4.2. Specific Requirements for Large Scale Solar Energy Systems |  | https://www.talbotcountyga.org/media/346
Georgia | Talbot |  | County | 13263 | Screening |  |  | Section 13.9.4.2.B requires that a Large Scale SES "shall have, to the extent reasonably practicable, a visual buffer of natural vegetation, plantings, earth berms, and/or fencing that provides a reasonable visual and lighting screen to reduce the view of the SES from residential dwelling units on adjacent lots (including those lots located across a public right-of-way)." The existing natural tree growth and natural land forms along the SES perimeter may create a sufficient buffer and shall be preserved when reasonably practicable. Any visual buffer must be established and maintained in accordance with the most recent visual buffer plan approved by the [zoning authority], and as further described in the Conditional Use Permit provision of this ordinance. For comparison, Intermediate Scale SES have a similar requirement under 13.9.4.1.B, which requires a visual buffer "of natural vegetation, plantings, earth berms, and/or fencing that provides a reasonable visual and lighting screen" to reduce views from residential dwelling units on adjacent lots, with preservation of existing natural tree growth and land forms when reasonably practicable, and adherence to an approved visual buffer plan. |  | 13.9.4.2. Specific Requirements for Large Scale Solar Energy Systems |  | https://www.talbotcountyga.org/media/346
Georgia | Talbot |  | County | 13263 | Special Use Districts | ['Residential District (R-1)', 'Agricultural District (A-1)', 'Commercial District (C-1)', 'Industrial District (I-1)', 'Manufactured Housing Unit District (MHU-1)', 'Commercial Outdoor Recreation Development District (CORD)'] |  | Large Scale SES are allowed as special or conditional uses requiring a Conditional Use Permit in multiple districts. For example, in the R-1 district, Large Scale SES are allowed as accessory uses after receiving a Conditional Use Permit. In the A-1 district, Large Scale SES are allowed as primary and accessory uses after receiving a Conditional Use Permit. In the C-1 and I-1 districts, Large Scale SES are allowed as primary and/or accessory uses after receiving a Conditional Use Permit. In the MHU-1 district, Large Scale SES are allowed as accessory uses after receiving a Conditional Use Permit. In the CORD district, Large Scale SES are allowed as primary and accessory uses after receiving a Conditional Use Permit. Other SES types and scales have different conditions, such as Small Scale SES being permitted uses in many districts, and Intermediate Scale SES often requiring conditional use permits as well. |  |  |  | https://www.talbotcountyga.org/media/346
Georgia | Talbot |  | County | 13263 | Accessory Use Districts | ['Residential District (R-1)', 'Agricultural District (A-1)', 'Commercial District (C-1)', 'Industrial District (I-1)', 'Manufactured Housing Unit District (MHU-1)', 'Commercial Outdoor Recreation Development District (CORD)'] |  | Large Scale SES are permitted as accessory uses in multiple districts. For example, in the Residential District (R-1), Large Scale SES are allowed as an accessory use after receiving a Conditional Use Permit. Similarly, in the Agricultural District (A-1), Large Scale SES are allowed as both primary and accessory uses after a Conditional Use Permit. In the Commercial District (C-1), Large Scale SES are allowed as primary and accessory uses after a Conditional Use Permit. In the Industrial District (I-1), Large Scale SES are allowed as an accessory use and as an accessory use after a Conditional Use Permit. In the Manufactured Housing Unit District (MHU-1), Large Scale SES are allowed as an accessory use and as an accessory use after a Conditional Use Permit. In the Commercial Outdoor Recreation Development District (CORD), Large Scale SES are allowed as both primary and accessory uses after a Conditional Use Permit. This indicates that developers can site Large Scale SES as accessory structures or secondary uses in these districts, often subject to Conditional Use Permits. The text excludes solar overlay districts from this consideration. |  |  |  | https://www.talbotcountyga.org/media/346
Georgia | Talbot |  | County | 13263 | Prohibited Use Districts |  |  | The ordinance does not unconditionally prohibit Large Scale SES in any district. Large Scale SES is marked 'N' (not allowed) as a primary use in R-1 (Residential District) and MHU-1 (Manufactured Housing Unit District), but is allowed as an accessory use with a Conditional Use Permit in both. In all other districts (A-1, C-1, I-1, CORD), Large Scale SES is allowed either as a primary or accessory use, some requiring conditional use permits. Therefore, no district unconditionally bans Large Scale SES. |  |  |  | https://www.talbotcountyga.org/media/346
Georgia | Toombs |  | County | 13279 | Property Line (Non-Participating) | 300 | feet | Commercial Ground Mounted Solar Energy Systems shall have a setback at least three-hundred (300) feet from the property line, which shall consist of natural vegetation. The clearing of natural vegetation on the premises of a system shall be limited to that which is necessary for the construction, operation, and maintenance of the ground mounted solar photovoltaic installation and consistent with best practices for the preservation of natural areas or good husbandry of the land or forest. Other setback references include a 100 feet setback for Personal/Small Scale Ground Mounted Solar Energy Systems and a 400 feet setback from any property line for retention ponds associated with commercial systems, but the 300 feet setback from property lines applies specifically to Commercial Ground Mounted Solar Energy Systems. |  | Section 7. Standards for Commercial Ground Mounted Solar Energy Systems | 2024 | https://toombscountyga.gov/wp-content/uploads/2025/04/Ordinance_SOLAR-ENERGY-GENERATION-ORDINANCE-10.15.2024.pdf
Georgia | Toombs |  | County | 13279 | Noise | 35 | dBA | Commercial Ground Mounted Solar Energy Systems must adhere to noise standards to avoid excessive noise pollution. The ordinance states: '(i) During daytime hours (8:00 AM to 7:59 PM), the continuous sound level generated by the commercial ground mounted solar energy systems shall not exceed fifty (50) decibels, measured at a distance of twenty-five (25) feet from the property line. (ii) During nighttime hours (8:00 PM to 7:59 AM), the continuous sound level generated by the commercial ground mounted solar energy systems shall not exceed thirty-five (35) decibels, measured at a distance of twenty-five (25) feet from the property line.' The most restrictive maximum noise level is 35 dBA during nighttime hours. |  | Section 7. Standards for Commercial Ground Mounted Solar Energy Systems | 2024 | https://toombscountyga.gov/wp-content/uploads/2025/04/Ordinance_SOLAR-ENERGY-GENERATION-ORDINANCE-10.15.2024.pdf
Georgia | Toombs |  | County | 13279 | Maximum Height | 16 | feet | Section 7, subsection 7.13 states: 'Height Restriction. Ground-mounted solar energy systems shall not exceed sixteen (16) feet above the ground in height, as measured from the point on the ground directly below the panel when tilted at the highest aspect.' This applies specifically to Commercial Ground Mounted Solar Energy Systems. Other height restrictions include: for Personal/Small Scale Ground Mounted Solar Energy Systems, the same 16 feet limit is stated in Section 6.6; for Building-Mounted Solar Energy Systems, panels may not project vertically more than three (3) feet above the roof surface (Section 4.8). The unit for the commercial system height restriction is feet. |  | Section 7. Standards for Commercial Ground Mounted Solar Energy Systems | 2024 | https://toombscountyga.gov/wp-content/uploads/2025/04/Ordinance_SOLAR-ENERGY-GENERATION-ORDINANCE-10.15.2024.pdf
Georgia | Toombs |  | County | 13279 | Decommissioning |  |  | The ordinance explicitly enacts decommissioning requirements for Commercial Ground Mounted Solar Energy Systems. Section 7.3 states: "The application to establish a Commercial Ground Mounted Solar Energy Systems must include a specific decommissioning plan." Section 7.1 defines abandonment and requires removal "within the time period specified in the decommissioning plan." Section 8.1(ii)(f) requires the decommissioning plan to include: "(1) Name, address, phone number, and email address for the responsible person(s) or entity; (2) Conditions that trigger the implementation of the decommissioning plan; (3) A removal plan detailing the structures, components, and non-utility owned equipment to be removed; (4) A plan for recycling or reusing materials to the extent practicable; (5) A restoration plan to return the property to a condition suitable for the designated land use; (6) A timeline for completing the decommissioning that meets the requirements set forth in Section 7.3 of this Ordinance." Section 8.6 requires a "decommissioning bond" to ensure funds are available for removal and restoration, maintained for the entire duration of the facility’s existence. Owners and operators are "jointly responsible for the removal of the solar energy system, its equipment and panels, and any appurtenant structures and for restoration of the site to as natural a condition as reasonably possible." Other solar energy system types (building-mounted, integrated, personal ground-mounted) have maintenance and ownership responsibilities but do not have explicit decommissioning requirements detailed as for commercial ground-mounted systems. |  | Section 7. Standards for Commercial Ground Mounted Solar Energy Systems | 2024 | https://toombscountyga.gov/wp-content/uploads/2025/04/Ordinance_SOLAR-ENERGY-GENERATION-ORDINANCE-10.15.2024.pdf
Georgia | Toombs |  | County | 13279 | Fencing |  |  | Section 7.13 states: "The perimeter of a Commercial Ground Mounted Solar Energy Systems, including its visual buffer, shall be enclosed by a black or green coated-chain link fence with a height of at least eight (8) feet, a gate, and locking mechanism to deny access to any individuals not authorized to be on the property and for public safety." This is the explicit fencing requirement for Commercial Ground Mounted Solar Energy Systems. Other sections address fencing only in relation to building-mounted or personal/small scale ground-mounted systems, which are not applicable to commercial systems. For example, Section 4.7 states: "Any solar panel or component of a solar energy system shall not be mounted or affixed to a freestanding wall or fence," but this applies to building-mounted systems. Section 6, which covers personal ground-mounted systems, does not specify fencing requirements but mentions visual buffers and setbacks. Therefore, the only explicit fencing requirement for commercial systems is in Section 7.13. |  | Section 7.13 Fencing | 2024 | https://toombscountyga.gov/wp-content/uploads/2025/04/Ordinance_SOLAR-ENERGY-GENERATION-ORDINANCE-10.15.2024.pdf
Georgia | Toombs |  | County | 13279 | Signage |  |  | Section 7 of the ordinance, titled 'Standards for Commercial Ground Mounted Solar Energy Systems,' includes explicit signage requirements: 'Brightly colored signs, no smaller than one (1) foot by two (2) feet, shall be posted on the perimeter fence of commercial ground mounted solar energy system. These signs shall be placed at intervals of every one-hundred fifty (150) feet and must include the following information: (i) Risk Warning: Clear statement of the potential dangers and high voltage warnings associated with contact with a solar energy system; (ii) Owner/Operator Identification: Name(s) and phone number(s) of the owner, operator, and installer of the Commercial Ground Mounted Solar Energy System; and (iii) Emergency Contact Information: A 24-hour emergency contact phone number. All signage shall comply with applicable State, Federal, and county requirements for displaying advertisements or signage. The signs shall be maintained in good condition for the lifetime of the system. The responsibility for maintaining the signage lies with the owner or operator of the facilities.' Other system types such as Building-Mounted, Integrated, and Personal/Small Scale Ground Mounted Solar Energy Systems have separate standards but do not include explicit signage requirements. |  | Section 7. Standards for Commercial Ground Mounted Solar Energy Systems | 2024 | https://toombscountyga.gov/wp-content/uploads/2025/04/Ordinance_SOLAR-ENERGY-GENERATION-ORDINANCE-10.15.2024.pdf
Georgia | Toombs |  | County | 13279 | Screening |  |  | Section 7. Standards for Commercial Ground Mounted Solar Energy Systems requires a visual buffer: "Mechanical equipment and components of solar systems shall have, to the extent reasonably practicable, a visual buffer of natural vegetation and/or plantings that provides a reasonable visual and lighting screen to reduce the glare and unsightly view of the solar energy system from residential dwelling units and public roadways." The buffer "shall consist of shrubbery, trees, and/or other non-invasive plant species which provide a visual screen with a mature height of at least six (6) feet above the average height of the solar energy system." The buffer width "shall be at least fifty (50) feet in width if located adjacent to a bordering federal or state highway and twenty-five (25) feet wide if adjacent to a bordering county roadway." The buffer "shall be maintained for the life of the usage of the ground-mounted system, with maintenance of the screening being the responsibility of the owner or operator of the system." Additionally, there is a setback requirement: "Commercial Ground Mounted Solar Energy Systems shall have a setback at least three-hundred (300) feet from the property line, which shall consist of natural vegetation." Clearing of natural vegetation is limited to what is necessary for construction, operation, and maintenance, consistent with best practices for preservation. Vegetation within ten (10) feet of solar panels or equipment must be between two (2) and eighteen (18) inches in height and stabilized by permanent seeding of perennial vegetation to protect soil and enhance aesthetics. The ordinance also allows the Toombs County Code Enforcement Department to waive conditions or add safeguards as needed. |  | Section 7. Standards for Commercial Ground Mounted Solar Energy Systems | 2024 | https://toombscountyga.gov/wp-content/uploads/2025/04/Ordinance_SOLAR-ENERGY-GENERATION-ORDINANCE-10.15.2024.pdf
Georgia | Toombs |  | County | 13279 | Soil |  |  | Section 7.15 'Setbacks and Vegetation Maintenance' states: 'The clearing of natural vegetation on the premises of a system shall be limited to that which is necessary for the construction, operation, and maintenance of the ground mounted solar photovoltaic installation and consistent with best practices for the preservation of natural areas or good husbandry of the land or forest. The height of any vegetation within ten (10) feet of any solar panels or equipment shall not exceed eighteen (18) inches and shall be no less than two (2) inches in height over the soil surface. To the extent reasonably practicable, any area within ten (10) feet of the Footprint of a system shall be stabilized by a permanent seeding of perennial vegetation such as grass or other dense surface cover that will protect the soil surface from erosion, prevent sediment and runoff at the site from reaching downstream areas, and enhance the aesthetics of the site.' Additionally, Section 8.1(ii)(a) requires submission of a comprehensive site plan including 'grading, electrical substations, lighting, soil erosion and sediment control, landscape plans' for permit approval. These requirements apply specifically to Commercial Ground Mounted Solar Energy Systems as defined in the ordinance. Other types of solar energy systems (Building-Mounted, Integrated, Personal/Small Scale Ground Mounted) have separate sections with different standards, but soil, erosion, and sediment control requirements are explicitly detailed only for Commercial Ground Mounted Solar Energy Systems. |  | Section 7.15 Setbacks and Vegetation Maintenance | 2024 | https://toombscountyga.gov/wp-content/uploads/2025/04/Ordinance_SOLAR-ENERGY-GENERATION-ORDINANCE-10.15.2024.pdf
Georgia | Troup |  | County | 13285 | Structures (Non-Participating) | 100 | feet | A Large Scale SES shall be located no closer than 100 feet from any residential dwelling unit on an adjacent lot. Other setback requirements include no closer than the lesser of 15 feet from any property line or the required zoning setback, and no closer than the lesser of 20 feet from any public right-of-way or the required zoning setback, but these do not pertain to occupied dwellings. (Sec. C.16.6.(1)(c)) |  | Sec. C.16.6. Specific requirements for large scale solar energy systems | 2025 | https://www.troupcountyga.gov/Content/Documents/planning/2025/Troup%20County%20Unified%20Development%20Ordinance.pdf
Georgia | Troup |  | County | 13285 | Property Line (Non-Participating) | 15 | feet | The Large Scale SES shall be located no closer than the lesser of (a) 15 feet from any property line, or (b) the required setback for the applicable zoning district, if any. |  | Sec. C.16.6. Specific requirements for large scale solar energy systems. | 2025 | https://www.troupcountyga.gov/Content/Documents/planning/2025/Troup%20County%20Unified%20Development%20Ordinance.pdf
Georgia | Troup |  | County | 13285 | Roads | 20 | feet | The Large Scale SES shall be located no closer than the lesser of (a) 20 feet from any public right-of-way, or (b) the required setback for the applicable zoning district, if any. |  | Sec. C.16.6. Specific requirements for large scale solar energy systems | 2025 | https://www.troupcountyga.gov/Content/Documents/planning/2025/Troup%20County%20Unified%20Development%20Ordinance.pdf
Georgia | Troup |  | County | 13285 | Decommissioning |  |  | Decommissioning shall begin no later than 12 months after a Ground Mounted SES has ceased to generate electricity or thermal energy. For a Ground Mounted SES allowed without a permit, within 6 months of the beginning of decommissioning, the SES and all structures associated with it shall be removed, all materials shall be recycled or otherwise reused to the extent reasonably practicable, and the property shall be returned to its condition prior to the installation of the SES or to some other condition reasonably appropriate for the designated land use. For a Ground Mounted SES allowed with a permit, the SES shall be decommissioned in accordance with the most recent decommissioning plan approved by the Community Development Director, and as further described in the Special Use Permit provision of this UDO. |  | Sec. C.16.4. General requirements for all ground-mounted solar energy systems. | 2025 | https://www.troupcountyga.gov/Content/Documents/planning/2025/Troup%20County%20Unified%20Development%20Ordinance.pdf
Georgia | Troup |  | County | 13285 | Signage |  |  | A Large Scale SES shall display signs (a) stating the risks that may result from contact with a Large Scale SES, (b) identifying the owner or operator of the Large Scale SES, and (c) providing a 24-hour emergency contact phone number; shall comply with the requirements of the applicable zoning district for displaying any advertisement; and may have signs that contain educational information about the Large Scale SES. Other options include signage requirements for Intermediate Scale SESs, which have similar requirements, and general requirements for all ground-mounted SESs that do not explicitly mention signage. |  | Sec. C.16.6. Specific requirements for large scale solar energy systems | 2025 | https://www.troupcountyga.gov/Content/Documents/planning/2025/Troup%20County%20Unified%20Development%20Ordinance.pdf
Georgia | Troup |  | County | 13285 | Screening |  |  | A Large Scale SES shall have, to the extent reasonably practicable, a visual buffer of natural vegetation, plantings, earth berms, and/or fencing that provides a reasonable visual and lighting screen to reduce the view of the SES from residential dwelling units on adjacent lots (including those lots located across a public right-of-way). The existing natural tree growth and natural land forms along the SES perimeter may create a sufficient buffer and shall be preserved when reasonably practicable. Any visual buffer must be established and maintained in accordance with the most recent visual buffer plan approved by the Community Development Director, and as further described in the Special Use Permit provision of this UDO. Other options for visual buffers include natural vegetation, plantings, earth berms, and/or fencing. |  | Sec. C.16.6. Specific requirements for large scale solar energy systems. | 2025 | https://www.troupcountyga.gov/Content/Documents/planning/2025/Troup%20County%20Unified%20Development%20Ordinance.pdf
Georgia | Troup |  | County | 13285 | Special Use Districts | ['AG-R (Agricultural-Residential)', 'SU-R (Special Use-Residential)', 'UR-SU (Urban Residential-Special Use)', 'HC (Highway Commercial)', 'LR (Low Density Residential)', 'LC (Local Commercial)', 'VL (Village)', 'HI (Heavy Industrial)', 'LI (Light Industrial)', 'SD (Special District)'] |  | Large Scale Ground Mounted Solar Energy Systems (SES) are marked as 'SUP' in the Permitted Use Table, indicating they are 'Permitted subject to obtaining a Special Use Permit – See sec. B.12.7' in multiple districts including AG-R, SU-R, UR-SU, HC, LR, LC, VL, HI, LI, and SD. This means they require approval by the zoning appeals board or meeting certain conditions through a permitting process. Other types of SES have different designations: Intermediate Scale Ground Mounted SES are also 'SUP' in many districts; Integrated, Rooftop, and Small Scale Ground Mounted SES are mostly permitted as accessory uses ('A') or principal uses ('P') in some districts. Solar overlay districts are excluded from this analysis as per instructions. |  | Sec. B.6.1. Table of permitted and prohibited uses. | 2025 | https://www.troupcountyga.gov/Content/Documents/planning/2025/Troup%20County%20Unified%20Development%20Ordinance.pdf
Georgia | Troup |  | County | 13285 | Prohibited Use Districts |  |  | The table shows that Large Scale Ground Mounted Solar Energy Systems (SES) are permitted only with a Special Use Permit (SUP) or as an Accessory Use (A) in many districts. There is no district listed where Large Scale Ground Mounted SES are unconditionally prohibited, as every district either has SUP or A designations for this use. Symbols used in the table include P = Permitted as a Principal use; A = Permitted as an Accessory Use; SUP = Permitted subject to obtaining a Special Use Permit. Any use not listed or not determined similar is prohibited, but Large Scale Ground Mounted SES are listed with SUP or A in all districts shown. |  | Sec. B.6.1. Table of permitted and prohibited uses. | 2025 | https://www.troupcountyga.gov/Content/Documents/planning/2025/Troup%20County%20Unified%20Development%20Ordinance.pdf
Georgia | Upson |  | County | 13293 | Property Line (Non-Participating) | 100 | feet | All Intermediate and Large Scale Ground Mounted SES shall meet the following setbacks: Panels - 100 ft from the property line; Inverters - 200 ft from the property line; All other accessory components, buildings, etc. - 50 ft from the property line. The most restrictive setback directly pertaining to property lines is 200 feet for inverters, but the 100 feet for panels is also a key setback distance. These setbacks apply to Large Scale Ground Mounted Solar Energy Systems as defined by a cumulative footprint over 20 acres. |  | Section XX05.- General Requirements for All Ground Mounted Solar Energy Systems | 2010 | https://mcclibraryfunctions-stage.azurewebsites.us/api/ordinanceDownload/13542/1008521/pdf
Georgia | Upson |  | County | 13293 | Decommissioning |  |  | The ordinance requires a decommissioning plan to be submitted with the building permit application for Ground Mounted Solar Energy Systems (SES), including Large Scale systems (footprint over 20 acres). The plan must include: responsible parties, conditions requiring decommissioning, removal plan for all structures and non-utility equipment, recycling or reuse plan, restoration plan to return property to prior or appropriate condition, and a timeline to complete decommissioning. Decommissioning must begin no later than 12 months after the SES ceases to generate electricity or thermal energy. For SES permitted without a decommissioning plan, removal and restoration must be completed within 6 months of decommissioning start. For SES with an approved decommissioning plan, decommissioning must follow the approved plan. These requirements are stated in: 'a decommissioning plan, which, when approved by the Upson County Board of Commissioners, shall be recorded...' and 'Unless otherwise approved by the Upson County Board of Commissioners, decommissioning shall begin no later than 12 months after a Ground Mounted SES has ceased to generate electricity or thermal energy...' The ordinance applies to all Ground Mounted SESs, including Large Scale SESs defined as having a footprint over 20 acres. |  | Section XX05.- General Requirements for All Ground Mounted Solar Energy Systems | 2010 | https://mcclibraryfunctions-stage.azurewebsites.us/api/ordinanceDownload/13542/1008521/pdf
Georgia | Upson |  | County | 13293 | Visual Impact |  |  | Section XX03.B.4 requires a visual buffer plan that demonstrates that any visual buffer (a) minimizes impacts of the SES on adjacent residential dwelling units, as required by this Ordinance, (b) preserves the natural tree growth and natural land forms along the SES perimeter, as required by this Ordinance and (c) adheres to any visual buffer requirements of Upson County that may further minimize impacts of the SES on the community character. This visual buffer plan is part of the minimum information to be supplied at the time of building permit application submittal for Ground Mounted Solar Energy Systems requiring a Special Exception. Other submittal requirements include a site plan, landscape plan, topographic map, list of endangered species, emergency services access plan, and a decommissioning plan. The ordinance applies to Intermediate and Large Scale Ground Mounted SESs, defined as those with a cumulative footprint over 20 acres for Large Scale. The ordinance also includes setbacks, fencing, ground cover, lighting, tree removal, solar access easements, decommissioning, signage, maintenance, and inspection requirements. |  | Section XX03. SES Permitting and Submittal Requirements | 2010 | https://mcclibraryfunctions-stage.azurewebsites.us/api/ordinanceDownload/13542/1008521/pdf
Georgia | Upson |  | County | 13293 | Fencing |  |  | Section XX05.B states: 'Perimeter chain linked fencing having a minimum height of six (6) feet shall be installed, maintained and secured around the boundary of the SES.' This fencing requirement applies to all Ground Mounted Solar Energy Systems, including Large Scale Ground Mounted SESs, which are defined as systems with a cumulative, total footprint over 20 acres. The ordinance also includes other general requirements for Large Scale Ground Mounted SESs, such as setbacks, signage, lighting, and maintenance, but the explicit fencing requirement is the six-foot chain link perimeter fence. Other options or conditions related to fencing are not provided in the text. |  | Section XX05.- General Requirements for All Ground Mounted Solar Energy Systems | 2010 | https://mcclibraryfunctions-stage.azurewebsites.us/api/ordinanceDownload/13542/1008521/pdf
Georgia | Upson |  | County | 13293 | Signage |  |  | All Ground Mounted SES: 1. Shall display, at every entrance and every 150 ft, minimum, along the fence line, signs (a) stating the risks that may result from contact with a Ground Mounted SES, (b) stating the SES address, in the format of 'The address of this facility is (street number and street name)' (c) identifying the owner or operator of the Ground Mounted SES, and (d) providing a 24-hour emergency contact phone number. 2. Shall display at every entrance an up-to-date sign indicating the names of the individual(s) and/or company(ies) responsible for maintenance of the facilities, their phone number(s) and mailing address(es). 3. Shall comply with the requirements of the applicable zoning district for signage; and 4. May have signs that contain educational information about the Ground Mounted SES. |  | Section XX05.- General Requirements for All Ground Mounted Solar Energy Systems | 2010 | https://mcclibraryfunctions-stage.azurewebsites.us/api/ordinanceDownload/13542/1008521/pdf
Georgia | Upson |  | County | 13293 | Screening |  |  | The ordinance requires a visual buffer plan that (a) minimizes impacts of the SES on adjacent residential dwelling units, (b) preserves the natural tree growth and natural land forms along the SES perimeter, and (c) adheres to any visual buffer requirements of Upson County that may further minimize impacts of the SES on the community character. Additionally, at least fifty percent (50%) of Ground Mounted SES areas shall be planted and maintained with professionally-recognized, Georgia-native pollinator-friendly plants. Tree removal or natural vegetation removal for a Ground Mounted SES shall be avoided to the extent reasonable practicable, and site plans must illustrate all tree and natural vegetation removal and landscape plantings. These requirements apply to all Ground Mounted SESs, including Large Scale Ground Mounted SESs (defined as having a cumulative, total footprint over 20 acres). |  | Section XX05.- General Requirements for All Ground Mounted Solar Energy Systems | 2010 | https://mcclibraryfunctions-stage.azurewebsites.us/api/ordinanceDownload/13542/1008521/pdf
Georgia | Upson |  | County | 13293 | Soil |  |  | Section XX05.J (Maintenance) requires that "Soil erosion will be prevented and repaired where it has occurred." Additionally, a landscape plan must be submitted showing groundcover with at least fifty percent (50%) of the site planted with "officially-recognized, Georgia-native, pollinator-friendly plants" (Section XX03.B.2). These requirements apply to all Ground Mounted Solar Energy Systems, including Large Scale Ground Mounted SESs, which are defined as having a cumulative footprint over 20 acres (Section XX02.D). The ordinance also establishes setbacks, fencing, lighting, tree removal limitations, decommissioning plans, signage, and maintenance requirements for Large Scale Ground Mounted SESs. Other options include Small Scale GM SES (footprint less than 5 acres), Intermediate Scale GM SES (5-20 acres), and Integrated Solar Energy Systems, but the soil and erosion control requirements are explicitly stated for all Ground Mounted SESs. |  | Section XX05.- General Requirements for All Ground Mounted Solar Energy Systems | 2010 | https://mcclibraryfunctions-stage.azurewebsites.us/api/ordinanceDownload/13542/1008521/pdf
Georgia | Upson |  | County | 13293 | Special Use Districts | ['A-R Agricultural-Residential (A-R)', '0-1 Office Residential (0-1)', 'C-2 Commercial-General/Highway (C-2)', 'M-1 Manufacturing-Light (M-1)', 'M-2 Manufacturing-General (M-2)', 'P-M'] |  | Large Ground Mounted Solar Energy Systems are permitted as special exceptions in multiple districts: 'The following principal uses are permitted as special exceptions in A-R districts: Small, Intermediate and Large Ground Mounted Solar Energy System'; 'The following accessory uses are permitted as special exceptions in the 0-1 districts: Intermediate and Large Scale Ground Mounted SESs'; 'The following accessory uses are permitted as special exceptions in C-2 districts: Intermediate and Large Scale Ground Mounted SESs'; 'The following principal uses are permitted as special exceptions in M-1 districts: Small, Intermediate and Large Scale Ground Mounted SESs'; 'The following accessory uses are permitted as special exceptions in M-1 districts: Small, Intermediate and Large Scale Ground Mounted SESs'; 'The following principal uses are permitted as special exceptions in M-2 districts: Small, Intermediate and Large Scale Ground Mounted SESs'; 'The following accessory uses are permitted as special exceptions in M-2 districts: Small, Intermediate and Large Scale Ground Mounted SESs'; and 'Intermediate and Large Scale Ground Mounted SESs are permitted in the P-M zoning district as accessory uses by Special Exception.' Ground Mounted Systems are prohibited in R-1, R-2, R-4, R-5, P-R, C-1 and C-3 districts. Roof mounted systems in these districts have separate restrictions. |  |  | 2010 | https://mcclibraryfunctions-stage.azurewebsites.us/api/ordinanceDownload/13542/1008521/pdf
Georgia | Upson |  | County | 13293 | Accessory Use Districts | ['A-R Agricultural-Residential (A-R)', '0-1 Office Residential (0-1)', 'C-2 Commercial-General/Highway (C-2)', 'M-1 Manufacturing-Light (M-1)', 'M-2 Manufacturing-General (M-2)', 'P-M'] |  | Large Ground Mounted Solar Energy Systems are permitted as accessory uses by special exception in several districts: 'The following accessory uses are permitted as special exceptions in A-R districts: Small, Intermediate and Large Scale Ground Mounted Solar Energy System'; 'The following accessory uses are permitted as special exceptions in the 0-1 districts: Intermediate and Large Scale Ground Mounted SESs'; 'The following accessory uses are permitted as special exceptions in C-2 districts: Small, Intermediate and Large Scale Ground Mounted SESs'; 'The following accessory uses are permitted as special exceptions in M-1 districts: Small, Intermediate and Large Scale Ground Mounted SESs'; 'The following accessory uses are permitted as special exceptions in M-2 districts: Small, Intermediate and Large Scale Ground Mounted SESs'; and 'Intermediate and Large Scale Ground Mounted SESs are permitted in the P-M zoning district as accessory uses by Special Exception.' Ground Mounted Systems are prohibited in R-1, R-2, R-4, R-5, P-R, C-1 and C-3 districts. Roof mounted systems have separate provisions. |  |  | 2010 | https://mcclibraryfunctions-stage.azurewebsites.us/api/ordinanceDownload/13542/1008521/pdf
Georgia | Upson |  | County | 13293 | Prohibited Use Districts | ['R-1', 'R-2', 'R-4', 'R-5', 'P-R', 'C-1', 'C-3'] |  | Section XX04.B states: 'Ground Mounted Systems are prohibited in the R-1, R-2, R-4, R-5, P-R, C-1 and C-3 zoning districts.' Other districts permit Large Ground Mounted Solar Energy Systems as special exceptions either as principal or accessory uses, including A-R, 0-1, C-2, M-1, M-2, and P-M (where permitted as accessory uses by Special Exception). Roof mounted systems are allowed in the prohibited districts but may not extend above the highest peak of the roof. |  | Section XX04.- Permitted locations and requirements | 2010 | https://mcclibraryfunctions-stage.azurewebsites.us/api/ordinanceDownload/13542/1008521/pdf
Georgia | Walker |  | County | 13295 | Decommissioning |  |  | Decommissioning. Unless otherwise approved, decommissioning shall begin no later than 12 months after a SES has ceased to generate electricity: a. The SES and all structures associated with it shall be removed and recycled or otherwise reused to the extent reasonably practicable, at the owner(s) or operators expense. The SES site shall be restored to as natural condition as possible within six months of the removal. All disturbed land shall be stabilized by a permanent seeding of perennial vegetation such as grass or other dense surface cover that will protect the soil surface from erosion, prevent sediment and runoff at the site. Before any project breaks ground, there must be a solar decommission plan in place for the future. |  | Sec. 22-334. Solar Energy System Special Use Permit | 2025 | https://walkercountyga.gov/wp-content/uploads/2025/01/Ordinance-O-01b-24-Poultryhouses-and-Solar-Energy-Systems-1.pdf
Georgia | Walker |  | County | 13295 | Glare |  |  | The ordinance requires that "all panels shall be constructed of non-reflective materials or shall be treated with an anti-reflective material" to prevent glare that may constitute a nuisance to neighboring properties. It applies to Solar Energy Systems (SES) that require a Special Use Permit, including those "connected to the utility grid" to sell electricity. Additional glare and lighting requirements include that lighting "shall be limited to the minimum reasonably necessary for safe operation; be directed downward where reasonably feasible; incorporate full cut-off fixtures; and reasonably utilize motion sensors." |  | Sec. 22-334. Solar Energy System Special Use Permit | 2025 | https://walkercountyga.gov/wp-content/uploads/2025/01/Ordinance-O-01b-24-Poultryhouses-and-Solar-Energy-Systems-1.pdf
Georgia | Walker |  | County | 13295 | Fencing |  |  | A Solar Energy System (SES) shall be constructed in either a C-1 (commercial) or I (industrial) zone. A SES shall be encircled by a security fence or wall a minimum of 6-feet tall. Screening vegetation shall be provided outside the security fence. Signage including names, addresses, phone numbers of manufacturers, installers, owners, and operators, as well as a 24-hour emergency contact phone number and risk warnings, shall be posted on the required fencing at each entrance of a SES. No advertising or illuminated signage is allowed except educational material. |  | Sec. 22-334. Solar Energy System Special Use Permit | 2025 | https://walkercountyga.gov/wp-content/uploads/2025/01/Ordinance-O-01b-24-Poultryhouses-and-Solar-Energy-Systems-1.pdf
Georgia | Walker |  | County | 13295 | Signage |  |  | Signage. The names of the manufacturers, installers, facility owners, and facility operators, and their addresses and phone numbers shall be posted on the required fencing at each entrance of a SES. In addition, signage shall include a 24-hour emergency contact phone number and state the risks that may result from contact with a SES. No advertising, illuminated or other signage, shall be allowed around the solar energy system, with the exception of educational material. |  | Sec. 22-334. Solar Energy System Special Use Permit | 2025 | https://walkercountyga.gov/wp-content/uploads/2025/01/Ordinance-O-01b-24-Poultryhouses-and-Solar-Energy-Systems-1.pdf
Georgia | Walker |  | County | 13295 | Screening |  |  | A Solar Energy System (SES) shall be constructed in either a C-1 (commercial) or I (industrial) zone. A SES shall be encircled by a security fence or wall a minimum of 6-feet tall. Screening vegetation shall be provided outside the security fence. This applies to SESs connected to the utility grid and intended to sell electricity. Additional requirements include setbacks, proof of concept letter from the utility, ground mounting plans, signage, glare and lighting controls, underground power transmission lines, limited clearing of natural vegetation, emergency response plans, building/development permits, and decommissioning plans. |  | Sec. 22-334. Solar Energy System Special Use Permit | 2025 | https://walkercountyga.gov/wp-content/uploads/2025/01/Ordinance-O-01b-24-Poultryhouses-and-Solar-Energy-Systems-1.pdf
Georgia | Walker |  | County | 13295 | Soil |  |  | Clearing of natural vegetation shall be limited to that which is necessary for the construction, operation, and maintenance of the ground mounted solar energy system and shall comply with the requirements of the county zoning code. Any disturbed land shall be stabilized by a permanent seeding of perennial vegetation, such as grass or other dense surface cover, that will protect the soil surface from eroding. Upon decommissioning, the SES site shall be restored to as natural condition as possible within six months of the removal. All disturbed land shall be stabilized by a permanent seeding of perennial vegetation such as grass or other dense surface cover that will protect the soil surface from erosion, prevent sediment and runoff at the site. |  | Sec. 22-334. Solar Energy System Special Use Permit | 2025 | https://walkercountyga.gov/wp-content/uploads/2025/01/Ordinance-O-01b-24-Poultryhouses-and-Solar-Energy-Systems-1.pdf
Georgia | Walker |  | County | 13295 | Special Use Districts | ['C-1 (commercial) zone', 'I (industrial) zone'] |  | Any SES shall meet the following requirements in order for a SES Special Use Permit to be issued: A Solar Energy System (SES) shall be constructed in either a C-1 (commercial) or I (industrial) zone. |  | Sec. 22-334. Solar Energy System Special Use Permit | 2025 | https://walkercountyga.gov/wp-content/uploads/2025/01/Ordinance-O-01b-24-Poultryhouses-and-Solar-Energy-Systems-1.pdf
Georgia | Walker |  | County | 13295 | Prohibited Use Districts | ['All districts other than C-1 (commercial) and I (industrial)'] |  | Any SES shall meet the following requirements in order for a SES Special Use Permit to be issued: A Solar Energy System (SES) shall be constructed in either a C-1 (commercial) or I (industrial) zone. |  | Sec. 22-334. Solar Energy System Special Use Permit | 2025 | https://walkercountyga.gov/wp-content/uploads/2025/01/Ordinance-O-01b-24-Poultryhouses-and-Solar-Energy-Systems-1.pdf
Georgia | White |  | County | 13311 | Structures (Non-Participating) | 50 | feet | Solar Energy Farms – Ground Mounted Solar Energy Systems between 10 and 50 acres, requirements include ... 50-foot setbacks from all residential structures ... |  | Section 903. Special use permit. |  | https://www.whitecountyga.gov/media/25401
Georgia | White |  | County | 13311 | Roads | 20 | feet | Solar Energy Farms – Ground Mounted Solar Energy Systems between 10 and 50 acres require a site plan to include topography that includes 20-foot setbacks from all rights-of-way and 50-foot setbacks from all residential structures. The 20-foot setback from rights-of-way applies specifically to roads. |  | Section 903. Special use permit. |  | https://www.whitecountyga.gov/media/25401
Georgia | White |  | County | 13311 | Maximum Height | 25 | feet | For Solar Energy Farms – Ground Mounted Solar Energy Systems between 10 and 50 acres, the ordinance requires a special use permit with conditions including setbacks and a visual buffer plan. The maximum height of any structure is 25-feet high. This height restriction applies specifically to systems in this size range and is explicitly stated as 'Maximum height of any structure is 25-feet high.' |  | Section 903. Special use permit. |  | https://www.whitecountyga.gov/media/25401
Georgia | White |  | County | 13311 | Decommissioning |  |  | Solar Energy Farms – Ground Mounted Solar Energy Systems between 10 and 50 acres require a special use permit including a site plan with setbacks, a visual buffer plan, a land disturbance plan, a maximum height of 25-feet, a decommissioning plan to include removal of all structures, components and non-utility owned equipment, and a restoration plan to return the property to pre-construction conditions, and commercial general liability insurance through the life-cycle of the farm. Other special use permit categories listed include amusement parks, animal mills, auto or motorsports tracks, meat processing yards, rooming or group housing, shooting ranges, and substance abuse and treatment facilities. |  | Section 903. Special use permit. |  | https://www.whitecountyga.gov/media/25401
Georgia | White |  | County | 13311 | Visual Impact |  |  | Solar Energy Farms – Ground Mounted Solar Energy Systems between 10 and 50 acres require a special use permit including a site plan with topography, 20-foot setbacks from all rights-of-way, 50-foot setbacks from all residential structures, and a visual buffer plan to include berms, trees, vegetation and fencing. A land disturbance plan, maximum height of 25-feet, a decommissioning plan, and commercial general liability insurance are also required. |  | Section 903. Special use permit. |  | https://www.whitecountyga.gov/media/25401
Georgia | White |  | County | 13311 | Fencing |  |  | Solar Energy Farms – Ground Mounted Solar Energy Systems between 10 and 50 acres, requirements include a site plan to include topography that includes 20-foot setbacks from all rights-of-way and 50-foot setbacks from all residential structures, and a visual buffer plan to include berms, trees, vegetation and fencing. A land disturbance plan will also be required. Maximum height of any structure is 25-feet high. A decommissioning plan will also be required to include removal of all structures, components and non-utility owned equipment, and a restoration plan to return the property to pre-construction conditions. Commercial general liability insurance is required through the life-cycle of the farm. |  | Section 903. Special use permit. |  | https://www.whitecountyga.gov/media/25401
Georgia | White |  | County | 13311 | Screening |  |  | Solar Energy Farms – Ground Mounted Solar Energy Systems between 10 and 50 acres require a special use permit including a site plan with 20-foot setbacks from all rights-of-way and 50-foot setbacks from all residential structures, and a visual buffer plan to include berms, trees, vegetation and fencing. Additional requirements include a land disturbance plan, maximum height of any structure is 25-feet high, a decommissioning plan to remove all structures and restore the property, and commercial general liability insurance through the life-cycle of the farm. Other special use permit categories listed are amusement parks, animal mills, auto or motorsports tracks, meat processing yards, rooming/boarding/group housing, shooting ranges, and substance abuse and treatment facilities. |  | Section 903. Special use permit. |  | https://www.whitecountyga.gov/media/25401
Georgia | White |  | County | 13311 | Soil |  |  | Solar Energy Farms – Ground Mounted Solar Energy Systems between 10 and 50 acres require a special use permit including a site plan with topography, 20-foot setbacks from all rights-of-way, 50-foot setbacks from all residential structures, a visual buffer plan with berms, trees, vegetation and fencing, and a land disturbance plan. A decommissioning plan is also required to include removal of all structures, components and non-utility owned equipment, and a restoration plan to return the property to pre-construction conditions. Maximum height of any structure is 25-feet high. Commercial general liability insurance is required through the life-cycle of the farm. Other special use permit categories listed include amusement parks, animal mills, auto or motorsports tracks, meat processing yards, rooming/boarding/group housing, shooting ranges, and substance abuse and treatment facilities. |  | Section 903. Special use permit. |  | https://www.whitecountyga.gov/media/25401
Georgia | White |  | County | 13311 | Special Use Districts | ['A-1 Agricultural and Forestry'] |  | Ground Mounted Solar Energy Systems between 10 and 50 acres (Solar Energy Farms) are proposed to be zoned A-1 Agricultural and Forestry and require a special use permit. The special use permit requires a site plan including topography with 20-foot setbacks from all rights-of-way and 50-foot setbacks from all residential structures, a visual buffer plan including berms, trees, vegetation and fencing, a land disturbance plan, a maximum height of 25 feet, a decommissioning plan to remove all structures and restore the property, and commercial general liability insurance through the life-cycle of the farm. |  | Section 903. Special use permit. |  | https://www.whitecountyga.gov/media/25401
Hawaii |  |  |  | 15000 | Decommissioning |  |  | Hawaiʻi law requires financial security and post-operation site restoration for certain solar facilities on agricultural or rural land, mandating decommissioning within 12 months at the owner’s expense but not requiring a decommissioning plan before construction. |  | H.R.S. § 205-4.5(21) |  | https://law.justia.com/codes/hawaii/title-13/chapter-205/section-205-4-5/
Idaho | Ada |  | County | 16001 | Minimum Lot Size | 10 | acres | The ordinance states: 'The minimum property size shall be ten (10) acres.' This applies specifically to Centralized Power Facilities defined as Solar Facilities. The unit of measurement for the minimum lot size is acres. No other minimum lot size values are provided for this category in the text. |  | 8-4-54: Power Facilities | 2025 | https://adacounty.id.gov/developmentservices/wp-content/uploads/sites/37/1_3_2025-ORDINANCE-ENACTING-NEW-TITLE-8-ADA-COUNTY-ZONING-CODE-PDF-202000092-INTERNAL-CLIEN.pdf
Idaho | Ada |  | County | 16001 | Decommissioning |  |  | For Centralized Power Facilities - Solar Facility (minimum 10 acres), the ordinance requires: 'A decommissioning plan that includes, but is not limited to, the anticipated life of the ground solar equipment, disposal methods of the equipment, the way the site will be restored, and the timeline for the removal of the ground solar equipment following the cessation of operations or irreparable damage to panels or equipment. The applicant shall also provide the method in which the panels or components will be recycled at the end of their useful life. Decommissioning shall be completed in accordance with the approved decommissioning plan.' Other application requirements include a fire protection plan, an emergency response plan, and a vegetative management plan. These requirements apply specifically to solar facilities on a minimum of ten acres and do not apply to smaller or distributed solar facilities, which have separate standards. |  | 8-4-54: Power Facilities | 2025 | https://adacounty.id.gov/developmentservices/wp-content/uploads/sites/37/1_3_2025-ORDINANCE-ENACTING-NEW-TITLE-8-ADA-COUNTY-ZONING-CODE-PDF-202000092-INTERNAL-CLIEN.pdf
Idaho | Ada |  | County | 16001 | Glare |  |  | All solar panels shall be constructed to minimize glare or reflection onto adjacent properties and adjacent roadways and shall not interfere with traffic, including air traffic, or create a safety hazard for people or wildlife. This applies to Centralized Power Facilities with a minimum property size of ten (10) acres. Additional standards include location restrictions (not on irrigated prime farmland), setback requirements, and exemptions from lot coverage and impervious surface requirements if the area remains permeable. |  | 8-4-54: Power Facilities | 2025 | https://adacounty.id.gov/developmentservices/wp-content/uploads/sites/37/1_3_2025-ORDINANCE-ENACTING-NEW-TITLE-8-ADA-COUNTY-ZONING-CODE-PDF-202000092-INTERNAL-CLIEN.pdf
Idaho | Bear Lake |  | County | 16007 | Property Line (Non-Participating) | 50 | feet | A 50-foot wide gravel roadway, that is free of all vegetation, will be required around the perimeter of the facility. This establishes a fixed setback distance from the facility perimeter for utility-scale solar farms. No other fixed setback distances from property lines, lot lines, parcels, or subdivisions are provided. |  | Section 6. Design standards. |  | https://www.bearlakecounty.info/uploads/2/8/6/7/28674675/alternate_energy_ordinance_draft.pdf
Idaho | Bear Lake |  | County | 16007 | Water | 3 | miles | Alternative Energy facilities will not be allowed within three (3) miles of the Ordinary High Water Mark of Bear Lake. |  | Section 6. Design standards |  | https://www.bearlakecounty.info/uploads/2/8/6/7/28674675/alternate_energy_ordinance_draft.pdf
Idaho | Bear Lake |  | County | 16007 | Decommissioning |  |  | Section 6 requires a reclamation bond for the removal of infrastructure. "Applicant will be required at the time of application to submit bonding or other funding mechanism approved by the county for removal of infrastructure. Bonding information will be reviewed by the county engineer and will be in an amount of 120% of the proposed cost approved by the county engineer." This is a decommissioning requirement that applies to solar farms, which are defined as areas used for generating electricity by solar radiation and distributing electricity to the electrical power infrastructure. The ordinance excludes solar equipment intended merely to meet the electrical power needs of the property to which it is attached or agricultural uses with operational scale within reasonable distance. Other sections address application process, design standards, and exemptions but do not explicitly enact decommissioning requirements. |  | Section 6. Design standards. |  | https://www.bearlakecounty.info/uploads/2/8/6/7/28674675/alternate_energy_ordinance_draft.pdf
Idaho | Bear Lake |  | County | 16007 | Signage |  |  | Section 6 requires that "Signage will be posted around the perimeter with the name and contact information of the nearest emergency representative" for solar farms, which are defined as areas used for generating electricity by means of solar radiation and distributing electricity to the electrical power infrastructure. Other requirements in Section 6 include fire prevention measures, access roads, reclamation bonds, and vegetation management. The ordinance applies to solar farms and wind farms requiring conditional use permits and does not apply to agricultural or residential uses specifically designed for on-site use. |  | Section 6. Design standards. |  | https://www.bearlakecounty.info/uploads/2/8/6/7/28674675/alternate_energy_ordinance_draft.pdf
Idaho | Cassia |  | County | 16031 | Property Line (Non-Participating) | 10 | feet | Commercial use solar energy systems shall meet the following setbacks: (2) Must be a minimum of ten (10) feet inside of any property line unless located along a public or private right-of-way wherein such setback shall be a minimum of ten (10) feet from the edge of the right-of-way. |  | Y. Solar Energy Systems (SES), 2. Uses, b. Commercial Use, iii. Setbacks required | 2023 | https://www.cassia.gov/media/County%20Code/CountyCode_2023/Title9_Chapter9.pdf
Idaho | Cassia |  | County | 16031 | Roads | 10 | feet | Commercial use solar energy systems shall meet the following setbacks: Must be a minimum of ten (10) feet inside of any property line unless located along a public or private right-of-way wherein such setback shall be a minimum of ten (10) feet from the edge of the right-of-way. |  | Y. 2. b. Commercial Use | 2023 | https://www.cassia.gov/media/County%20Code/CountyCode_2023/Title9_Chapter9.pdf
Idaho | Cassia |  | County | 16031 | Maximum Height | 35 | feet | Commercial use solar energy systems shall meet the following setbacks: (1) Will not exceed thirty-five (35’) feet in maximum operational height; (2) Must be a minimum of ten (10)’ feet inside of any property line unless located along a public or private right-of-way wherein such setback shall be a minimum of ten (10’) feet from the edge of the right-of-way; (3) Will not exceed 150% of the average estimated annual energy production, as established by an Idaho Licensed Professional Engineer or other qualified person as deemed acceptable by the P&Z Commission; and (4) Shall only produce power to be used to power commercial developments, uses, structures or businesses located on the same parcel or tract of land as the solar energy system is located upon, and for the same owner. The unit for maximum height is feet. |  | Y. Solar Energy Systems (SES) | 2023 | https://www.cassia.gov/media/County%20Code/CountyCode_2023/Title9_Chapter9.pdf
Idaho | Cassia |  | County | 16031 | Prohibitions |  |  | Utility-Scale Solar Energy Systems, defined as systems that "produce power to be sold and used for public consumption, and which do not satisfy the parameters for Accessory or Commercial Uses," "are not permitted within the County." This prohibition is categorical and unconditional, with no expiration date. Commercial Solar Energy Systems, defined as those "which produce power to be used to power commercial developments, uses, structures or businesses located on the same parcel or tract of land as the solar energy system," are permitted in AP and IC zones as a permitted use, and in MU zones upon conditional use permit approval, subject to setbacks and building code requirements. Accessory uses include roof-mounted and ground-mounted panels that supply power only to facilities on the same site and for the same owner, with specific size, height, and setback limitations. |  | Y. Solar Energy Systems (SES) | 2023 | https://www.cassia.gov/media/County%20Code/CountyCode_2023/Title9_Chapter9.pdf
Idaho | Cassia |  | County | 16031 | Special Use Districts | ['MU zone (Mixed Use)'] |  | Commercial Solar Energy Systems "may be allowed upon application and approval of a conditional use permit in the MU zone, and must also meet all requirements of all applicable building codes adopted by the County." In contrast, Commercial Solar Energy Systems "constitutes a permitted use in AP and IC zones, as long as it meets all requirements of all applicable building codes adopted by the County." Utility-Scale Solar Energy Systems "are not permitted within the County." |  | Y. Solar Energy Systems (SES): 2. Uses | 2023 | https://www.cassia.gov/media/County%20Code/CountyCode_2023/Title9_Chapter9.pdf
Idaho | Cassia |  | County | 16031 | Prohibited Use Districts |  |  | Commercial Solar Energy Systems are permitted uses in AP and IC zones, as long as they meet all applicable building codes. They may be allowed upon application and approval of a conditional use permit in the MU zone. The ordinance states: 'Commercial solar energy systems are those systems which produce power to be used to power commercial developments, uses, structures or businesses located on the same parcel or tract of land as the solar energy system...'. Utility-Scale Solar Energy Systems, defined as systems producing power to be sold and used for public consumption and not meeting Accessory or Commercial use parameters, are not permitted within the County. No districts are explicitly listed as prohibiting Commercial Solar Energy Systems unconditionally. |  | Y. Solar Energy Systems (SES): | 2023 | https://www.cassia.gov/media/County%20Code/CountyCode_2023/Title9_Chapter9.pdf
Idaho | Elmore |  | County | 16039 | Structures (Non-Participating) | 2500 | feet | Facility improvements shall be at least 2,500 feet away from any residence existing at the time of the application for permit. This distance shall be measured from the centerline of the power producing turbine to the closest edge of the residence. The distance may be shortened if the applicant applies for and is granted a waiver using the standards and procedures contained in this ordinance. A distance waiver shall be granted by the Commission provided, the owner(s) of affected residence(s) waive, in writing, the two thousand five hundred (2,500’) foot setback requirements. If such waiver(s) are submitted to the Administrator for each residence within the two thousand five hundred (2,500’) foot setback no variance approval shall be required. |  | Chapter 2, Table 7-2-27 (B) |  | https://adacounty.id.gov/developmentservices/wp-content/uploads/sites/37/Elmore-County-Ordinance-solar-specific-use.pdf
Idaho | Elmore |  | County | 16039 | Noise | 58 | dBA | Operation of the facility shall not result in any noise louder than 58 decibels on the A-weighted decibel scale as measured from 750 feet from the centerline of the power producing turbine. A higher decibel reading would require a variance unless the Commission grants a noise waiver. The Commission may grant a noise waiver provided the owner(s) of affected property waive in writing the 58Db noise requirement. The unit is expressed as dBA (A-weighted decibel scale). |  |  |  | https://adacounty.id.gov/developmentservices/wp-content/uploads/sites/37/Elmore-County-Ordinance-solar-specific-use.pdf
Idaho | Elmore |  | County | 16039 | Fencing |  |  | All improvements on the facility shall be enclosed by an appropriate security fence. The facility shall use only natural gas, solar cells, water (hydroelectric) or wind power to produce electricity for sale. The use of diesel fuel is allowed only for emergency generation of electricity for fire suppression or winding down turbines. Facility improvements shall be at least 2,500 feet away from any residence existing at the time of the application for permit, with possible waivers. Operation noise limits and waiver conditions apply. The applicant must submit and follow a landscaping, screening and noise control plan certified by a licensed engineer. Fire protection and firefighting capacity must be demonstrated and maintained. Public meetings and notifications are required. Height restrictions and coordination with aviation authorities apply. |  |  |  | https://adacounty.id.gov/developmentservices/wp-content/uploads/sites/37/Elmore-County-Ordinance-solar-specific-use.pdf
Idaho | Gem |  | County | 16045 | Structures (Non-Participating) | 2500 | feet | Facility improvements must be at least two thousand five hundred feet (2,500') from any residence existing at the time of the application for permit. This distance shall be measured from the centerline of the power producing turbine to the closest edge of the residence. The distance may be shortened if the applicant applies for and is granted a variance using the standards and procedures contained in chapter 13 of this title. Provided however, that the owner of any affected residence may waive, in writing, the setback requirement for that residence. If such waiver is submitted to the development services office no variance is required. |  | M. Electricity Generating Facilities |  | https://codelibrary.amlegal.com/codes/gemcountyid/latest/gemcounty_id/0-0-0-2220
Idaho | Gem |  | County | 16045 | Noise | 58 | dBA | Operation of the facility shall not result in any noise louder than fifty eight (58) decibels on the A-weighted decibel scale as measured from seven hundred fifty feet (750') from the centerline of the power producing turbine. A higher decibel reading would require a variance. |  | M. Electricity Generating Facilities |  | https://codelibrary.amlegal.com/codes/gemcountyid/latest/gemcounty_id/0-0-0-2220
Idaho | Gem |  | County | 16045 | Fencing |  |  | All improvements on the facility shall be enclosed by an appropriate security fence. This applies to electricity generating facilities that use solar cells to produce electricity for sale. Other conditions include: the facility must only use natural gas, biomass, solar cells or wind power to produce electricity for sale; facility improvements must be at least 2,500 feet from any residence unless a variance is granted or a waiver is submitted; operation shall not create dangerous or objectionable conditions or noise louder than 58 decibels at 750 feet unless a variance is granted; the applicant must submit and follow a landscaping, screening and noise control plan certified by a licensed engineer; the applicant must demonstrate adequate fire protection and enter into agreements with firefighting agencies; and the applicant must hold at least two public meetings with notice by publication and mail to property owners within one mile. |  | M. Electricity Generating Facilities |  | https://codelibrary.amlegal.com/codes/gemcountyid/latest/gemcounty_id/0-0-0-2220
Idaho | Gem |  | County | 16045 | Screening |  |  | The applicant, with its zoning permit application, shall submit and thereafter follow a landscaping, screening and noise control plan to comply with subsection M4 of this section. The plan's ability to comply with subsection M4 of this section shall be certified by a licensed engineer employed by the applicant. All improvements on the facility shall be enclosed by an appropriate security fence. |  | M. Electricity Generating Facilities |  | https://codelibrary.amlegal.com/codes/gemcountyid/latest/gemcounty_id/0-0-0-2220
Idaho | Gooding |  | County | 16047 | Maximum Height | 30 | feet | Chapter 12, Section A states: 'in no event shall any free-standing solar panel exceed thirty feet (30’) in height.' This applies to large-scale solar projects defined as projects with nameplate capacity of two (2) megawatts (MW) or more or projects that encumber 10 or more acres of land producing power via solar energy for transmission or storage. The unit of measurement is feet as explicitly stated in the text. |  | CHAPTER 12: ADDITIONAL STANDARDS FOR LARGE-SCALE SOLAR PROJECTS | 2024 | https://goodingcounty.org/DocumentCenter/View/2187/Proposed-Draft-Gooding-County-Energy-Project-Ordinance-111424
Idaho | Gooding |  | County | 16047 | Glare |  |  | Large-scale solar projects must be designed so that "solar panels shall be placed such that concentrated solar radiation or glare shall not be directed onto nearby properties or roadways or impact aviation." If glare cannot be mitigated by position, "other mitigations may be required." This applies to projects "capable of producing, as per nameplate capacity, two (2) megawatts (MW) or more; or projects that encumber 10 or more acres of land that produces power via the harnessing of wind or solar energy for transmission or storage." |  | CHAPTER 12: ADDITIONAL STANDARDS FOR LARGE-SCALE SOLAR PROJECTS | 2024 | https://goodingcounty.org/DocumentCenter/View/2187/Proposed-Draft-Gooding-County-Energy-Project-Ordinance-111424
Idaho | Gooding |  | County | 16047 | Special Use Districts | ['Agricultural (AG)', 'Industrial (I)'] |  | Large-Scale Solar Projects are specially permitted by the Planning and Zoning Commission in Agricultural and Industrial Zones only, subject to the requirements of this Ordinance and the permit requirements set forth in Chapter 3-I, 3-J, and Chapter 12. They are not allowed in any other zone. Other solar project types include Personal Use Energy Projects (allowed in Agricultural, Transitional 1, Transitional 2, Residential 1, and Residential 2 zones), On-Site Use Energy Projects (allowed in Agricultural, Commercial, Industrial, and Recreational zones), Small-Scale Solar Projects (specially permitted in Agricultural, Transitional 1, Transitional 2, Residential 1, Residential 2, Industrial, and Recreational zones), and Agrisolar Projects (specially permitted in Agricultural, Transitional 1, and Transitional 2 zones). |  | CHAPTER 5: ZONING DISTRICTS WHERE PERMITTED | 2024 | https://goodingcounty.org/DocumentCenter/View/2187/Proposed-Draft-Gooding-County-Energy-Project-Ordinance-111424
Idaho | Gooding |  | County | 16047 | Prohibited Use Districts | ['Transitional 1 (T1)', 'Transitional 2 (T2)', 'Residential 1 (R1)', 'Residential 2 (R2)', 'Commercial (C)', 'Recreational (REC)'] |  | Large-Scale Solar Projects are specially permitted by the Planning and Zoning Commission in Agricultural and Industrial Zones only, subject to the requirements of this Ordinance and the permit requirements set forth in Chapter 3-I, 3-J, and Chapter 12. They are not allowed in any other zone. Specifically, Large-Scale Solar Projects are not allowed in Transitional 1, Transitional 2, Residential 1, Residential 2, Commercial, or Recreational zones. Other solar energy project types have different permissions: Personal Use Energy Projects are allowed in Agricultural, Transitional 1, Transitional 2, Residential 1, and Residential 2 zones but not in Commercial, Industrial, or Recreational zones; On-Site Use Energy Projects are allowed in Agricultural, Commercial, Industrial, and Recreational zones but not in Transitional or Residential zones; Small-Scale Solar Projects are specially permitted in Agricultural, Transitional, Residential, Industrial, and Recreational zones but not in Commercial zones; Agrisolar Projects are specially permitted in Agricultural and Transitional zones but not in Residential, Commercial, Industrial, or Recreational zones. |  | CHAPTER 5: ZONING DISTRICTS WHERE PERMITTED | 2024 | https://goodingcounty.org/DocumentCenter/View/2187/Proposed-Draft-Gooding-County-Energy-Project-Ordinance-111424
Idaho | Jefferson |  | County | 16051 | Structures (Non-Participating) | 100 | feet | Solar panels shall not be placed closer than 100 feet from the lot line of another parcel containing a dwelling unit. Other setback distances mentioned include 50 feet from all right of way lines and 10 feet from all other lot lines, but these do not pertain to occupied dwellings or residences. |  | Sec. 112-513. Solar farms. |  | https://codelibrary.amlegal.com/codes/jeffersoncountyid/latest/jeffersoncounty_id/0-0-0-8559
Idaho | Jefferson |  | County | 16051 | Property Line (Non-Participating) | 50 | feet | Solar panels shall be setback a minimum of 50 feet from all right of way lines and ten feet from all other lot lines except solar panels shall not be placed closer than 100 from the lot line of another parcel containing a dwelling unit. |  | Sec. 112-513(f)(6) Additional requirements for solar farms |  | https://codelibrary.amlegal.com/codes/jeffersoncountyid/latest/jeffersoncounty_id/0-0-0-8559
Idaho | Jefferson |  | County | 16051 | Roads | 50 | feet | Solar panels shall be setback a minimum of 50 feet from all right of way lines and ten feet from all other lot lines except solar panels shall not be placed closer than 100 from the lot line of another parcel containing a dwelling unit. |  | Sec. 112-513. Solar farms. |  | https://codelibrary.amlegal.com/codes/jeffersoncountyid/latest/jeffersoncounty_id/0-0-0-8559
Idaho | Jefferson |  | County | 16051 | Maximum Height | 20 | feet | Section (f)(7) states: 'A ground mounted SES shall not exceed a height of 20 feet above natural grade at the time of project approval, as depicted on the site plan.' The height is measured from the highest point of the panel when oriented at its maximum tilt to the ground immediately below the panel. This restriction applies specifically to solar farms, which are utility-scale solar energy systems as defined in the ordinance. |  | Sec. 112-513. Solar farms. |  | https://codelibrary.amlegal.com/codes/jeffersoncountyid/latest/jeffersoncounty_id/0-0-0-8559
Idaho | Jefferson |  | County | 16051 | Minimum Lot Size | 40 | acres | The minimum lot size for a solar farm shall be 40 acres. This is explicitly stated in section (c) as: 'The minimum lot size for a solar farm shall be 40 acres.' The term 'solar farm' is defined as a solar energy system (SES) including components to convert solar energy into electric or thermal energy, typically utility-scale. No other minimum lot size values are provided for utility-scale systems in the text. |  | Sec. 112-513. Solar farms. |  | https://codelibrary.amlegal.com/codes/jeffersoncountyid/latest/jeffersoncounty_id/0-0-0-8559
Idaho | Jefferson |  | County | 16051 | Decommissioning |  |  | The ordinance applies to solar farms defined as solar energy systems with a minimum lot size of 40 acres. Section (e) requires the applicant to submit a decommissioning plan addressing: "(1) Defined conditions upon which decommissioning will be initiated (such as, end of land lease, no power production for nine months, obsolete equipment and similar circumstances); (2) A description as to how the useful life of the system will be determined and who will make this determination; (3) Removal of all non-utility owned equipment, conduit, structures, fencing, roads, and building foundations to a depth of three feet below grade; (4) Restoration of property to the condition prior to development of the solar farm including measures to ensure that soils are not contaminated during decommissioning; (5) The timeframe for completion of decommissioning activities; (6) An engineer's cost estimate for all aspects of the decommissioning plan; (7) Description of any agreement with the landowner regarding decommissioning; (8) Provisions for updating the decommissioning plan; (9) A statement signed by the owner or operator that they take full responsibility for reclaiming the site in accordance with the decommissioning plan and the special land use permit upon cessation of use; and (10) The Planning Commission may require that the owner or operator provide a development agreement with a financial guarantee to cover 150% of the costs of proposed engineer cost estimate for decommissioning the site in accordance with this section. The conditional use permit holder is required to update the bond on an ongoing basis every five years." |  | Sec. 112-513. Solar farms. |  | https://codelibrary.amlegal.com/codes/jeffersoncountyid/latest/jeffersoncounty_id/0-0-0-8559
Idaho | Jefferson |  | County | 16051 | Visual Impact |  |  | The ordinance requires that all solar farms, defined as solar energy systems on a minimum lot size of 40 acres, must obtain a conditional use permit. The application for this permit must include "Information on the visual impact of the proposed solar farm using photos or computer-generated images of the project on the site to demonstrate the appearance of the project from off site." This is explicitly stated in section (d)(1)(e). Other application requirements include proof of land control, panel type and hazardous chemicals, manufacturer details, expected energy output and markets, agricultural impact analysis, storm water management plan, maintenance and construction schedule, digital documents, decommissioning plan, distance to nearest dwelling, security plan, landscaping plan, fire break, and any additional information required by the Planning Commission. The Planning Commission may waive or modify some requirements if deemed unnecessary. The ordinance also includes findings for approval, decommissioning plan requirements, safety and access provisions, building permit timelines, interconnection requirements, landscaping and setback rules, height limits, electrical interconnection compliance, prohibition of above-ground transmission lines, maintenance and reporting obligations, and transfer of ownership notification. |  | Sec. 112-513. Solar farms. |  | https://codelibrary.amlegal.com/codes/jeffersoncountyid/latest/jeffersoncounty_id/0-0-0-8559
Idaho | Jefferson |  | County | 16051 | Fencing |  |  | A security fence shall be placed around the perimeter of the solar farm with a locked gate. Knox boxes and keys shall be provided at locked entrances for emergency personnel access. The height and material of the fence shall be as approved by the Planning Commission depending upon the location of the facility. This applies to solar farms, defined as solar energy systems with a minimum lot size of 40 acres. Additional related requirements include a security plan detailing on-site security provisions which may include fencing, security guards, video surveillance, and similar measures. |  | Sec. 112-513. Solar farms. |  | https://codelibrary.amlegal.com/codes/jeffersoncountyid/latest/jeffersoncounty_id/0-0-0-8559
Idaho | Jefferson |  | County | 16051 | Screening |  |  | If a landscaping plan is required to screen the solar farm from nearby roadways, plantings shall be installed parallel to the roadway adjacent to the solar farm. One deciduous or conifer tree for every 25 feet of property line length is required. The Planning Commission may modify the landscaping requirement depending upon the location of existing plant material on the site or if additional plantings are needed to buffer existing land uses. Trees shall be a minimum of four feet tall when planted and remain in good condition for the life of the project. |  | Sec. 112-513. Solar farms. |  | https://codelibrary.amlegal.com/codes/jeffersoncountyid/latest/jeffersoncounty_id/0-0-0-8559
Idaho | Lincoln |  | County | 16063 | Prohibitions |  |  | The Board of County Commissioners does hereby declare an emergency moratorium upon the issuance of permits and zoning approvals for Large-Scale Energy Projects and Related Emerging Technologies. Large-Scale Energy Projects are defined as projects capable of producing, as per nameplate capacity, 10 megawatts (MW) or more; or projects that encumber 5 or more acres of land; or structural improvements exceeding 60 feet in height that produce power via the harnessing of wind, solar, or other energy forms for transmission or storage. The moratorium is currently in effect, applies broadly without conditional limitations or exceptions, and no expiration date is provided. |  |  |  | https://www.lincolncountyid.gov/media/1271
Idaho | Owyhee |  | County | 16073 | Property Line (Non-Participating) | 50 | feet | Setback distances for ground mounted systems shall be at least 50’ from property lines. This applies to Solar Farms as commercial ground-mounted solar energy systems. Other setback distances mentioned include 100’ from public roads, but that is not relevant to property lines or parcels. |  | 9-17-6: SITE DESIGN AND INSTALLATION | 2022 | https://owyheecounty.net/wp-content/uploads/2022/05/Title-9-Zoning-Ordinance.pdf
Idaho | Owyhee |  | County | 16073 | Roads | 100 | feet | Setback distances for ground mounted systems shall be at least 100’ from public roads. Other setback distances include 50’ from property lines, but the 100’ setback specifically applies to public roads for ground-mounted solar energy systems, which would include Solar Farms as defined. |  | 9-17-6: SITE DESIGN AND INSTALLATION | 2022 | https://owyheecounty.net/wp-content/uploads/2022/05/Title-9-Zoning-Ordinance.pdf
Idaho | Owyhee |  | County | 16073 | Maximum Height | 25 | feet | Section 9-17-6(A) states: 'Ground-or pole-mounted solar energy systems shall not exceed 25 feet in height when oriented at maximum tilt. Systems that exceed this height will only be allowed by conditional use permit.' This applies to Solar Farm systems as defined as commercial facilities converting sunlight into electricity for sale. No other maximum height values for Solar Farm systems are provided. |  | 9-17-6: SITE DESIGN AND INSTALLATION | 2022 | https://owyheecounty.net/wp-content/uploads/2022/05/Title-9-Zoning-Ordinance.pdf
Idaho | Owyhee |  | County | 16073 | Decommissioning |  |  | A decommissioning plan shall be required to ensure that facilities are properly removed after their useful life. Decommissioning of solar panels must occur in the event they are not producing power for 12 consecutive months. The plan shall include the following: a. the name, address, telephone number, and e-mail address of the person(s) or entity(ies) responsible for implementing the decommissioning plan; b. a statement of conditions that require the decommissioning plan to be implemented; c. as part of decommissioning, a removal plan that identifies all structures, components, and non-utility owned equipment that shall be removed; d. as part of decommissioning, a restoration plan to return the property to its condition prior to the installation of the SES or to some other condition reasonably appropriate for the designated land use after the SES is removed; and e. a timeline to complete decommissioning. |  | 9-17-5: ADMINISTRATIVE PERMIT APPLICATION | 2022 | https://owyheecounty.net/wp-content/uploads/2022/05/Title-9-Zoning-Ordinance.pdf
Idaho | Owyhee |  | County | 16073 | Glare |  |  | Solar energy system components must have an anti-reflectivity coating to help reduce the amount of glare from the panels (9-17-4(E)). Systems located within 1,000 feet of an airport, within approach zones of an airport, or in an airport or airspace overlay zone must complete and provide the results of the Solar Glare Hazard Analysis Tool (SGHAT) (9-17-6(D)). Any lighting at the solar installation site, either temporary or permanent, shall utilize motion sensors and be directed downward and inward toward the solar installation so as to minimize the glare on public roads and adjacent properties (9-17-6(E)). |  | 9-17-4: ADMINISTRATIVE PERMIT REQUIREMENT and 9-17-6: SITE DESIGN AND INSTALLATION | 2022 | https://owyheecounty.net/wp-content/uploads/2022/05/Title-9-Zoning-Ordinance.pdf
Illinois |  |  |  | 17000 | Decommissioning |  |  | Abandonment of a commercial solar energy facility occurs when deconstruction is not completed within 12 months after the facility reaches the end of its useful life, which is presumed after six consecutive months of owner noncompliance. Illinois law requires submission of a deconstruction plan and a standard agricultural impact mitigation agreement before construction and preempts counties from imposing decommissioning or financial assurance standards more restrictive than those set by the state. |  | 505 ILCS 147/15 (a-5) |  | https://www.ilga.gov/documents/legislation/ilcs/documents/050501470K15.htm
Illinois | Bond |  | County | 17005 | Noise | 50 | dBA | The ordinance states: 'Noise levels measured at property line shall not exceed 50 decibels when located adjacent to an existing residence or residential district.' This is the explicit maximum noise level allowed for Solar Farm Energy Systems (SFES). No other numerical noise limits are provided for SFES. The unit 'decibels' is interpreted as 'dBA' as the standard unit for noise measurement. |  | SETBACK AND HEIGHT RESTRICTIONS | 2022 | https://bondcountyil.gov/wp-content/uploads/ZONEORD-AUGUST-16-2022.pdf
Illinois | Bond |  | County | 17005 | Minimum Lot Size | 5 | acres | Solar Farm Energy Systems (SFES) is a facility on a parcel of five (5) or more acres for on-site or off-site use with the primary purpose of selling wholesale or retail generated electricity. This minimum parcel size of five acres applies to SFES, which are defined as utility scale and intended for wholesale or retail electricity sales, consistent with systems over 2 MW. The unit 'acres' is explicitly stated as the area measurement for the minimum parcel size. |  | 5-12.4 SOLAR FARM ENERGY SYSTEMS (SFES) | 2022 | https://bondcountyil.gov/wp-content/uploads/ZONEORD-AUGUST-16-2022.pdf
Illinois | Bond |  | County | 17005 | Decommissioning |  |  | The ordinance explicitly requires a decommissioning plan for Solar Farm Energy Systems (SFES) which must include "a description of the plan to remove the SFES equipment and restore the land to its previous use upon the end of the project’s life or cessation of operations." Decommissioning triggers include: "The SES ceases to generate electricity for a continuous period of twelve (12) consecutive months; The land lease ends, expires or is terminated; The SES is damaged and will not be repaired or replaced." The owner/operator must remove "all equipment, cables, wires, conduits, structures, fencing and foundations to a depth of at least 48" below grade," remove "all graveled areas and access roads unless the owner of the leased real estate requests in writing that they are to remain in place," and restore the land "to a condition reasonably similar to its conditions prior to the solar garden or solar farm development." A performance bond or similar financial assurance equal to "110% of the estimated cost of decommissioning" must be maintained, with cost estimates updated every 5 years. Failure to comply allows the County to claim against the bond and seek other legal remedies. These requirements apply to SFES defined as "a utility scale facility that converts sunlight into electricity for the primary purpose of selling wholesale or retail generated electricity for on-site and off-site use." |  | 5-12.4 SOLAR FARM ENERGY SYSTEMS (SFES) | 2022 | https://bondcountyil.gov/wp-content/uploads/ZONEORD-AUGUST-16-2022.pdf
Illinois | Bond |  | County | 17005 | Glare |  |  | The ordinance explicitly requires that Solar Farm Energy Systems (SFES) "shall be designed and located to prevent glare toward any structure on nearby properties and roadways, including, but not limited to, highways and streets." SFES are defined as "a utility scale facility that converts sunlight into electricity for the primary purpose of selling wholesale or retail generated electricity for on-site and off-site use." All SFES require a Special Use Permit and must comply with various development, setback, height, and safety requirements. Other related glare restrictions apply only to Personal Solar Energy Systems (PSES), which are smaller, accessory uses primarily for on-site electricity use, including requirements that solar collectors be "non-reflective pursuant to recognized engineering standards showing reflectivity of less than thirty percent (30%)" and that "reflection angles for solar collectors shall be oriented such that they do not project glare onto adjacent properties." However, these PSES glare restrictions do not apply to SFES over 2 MW. |  | 5-12.4 SOLAR FARM ENERGY SYSTEMS (SFES) | 2022 | https://bondcountyil.gov/wp-content/uploads/ZONEORD-AUGUST-16-2022.pdf
Illinois | Bond |  | County | 17005 | Soil |  |  | The ordinance requires Solar Farm Energy Systems (SFES) to submit "a storm water and groundwater management plan demonstrating best management practices, with erosion and sediment control provisions." SFES are defined as "a utility scale facility that converts sunlight into electricity for the primary purpose of selling wholesale or retail generated electricity for on-site and off-site use." All SFES require a Special Use Permit and must comply with various development, setback, height, and safety requirements. Other requirements include submitting a site plan, a decommissioning plan, and obtaining a Zoning Certificate of Compliance. The ordinance also mandates an Agricultural Impact Mitigation Agreement, consultation with the Illinois Department of Natural Resources, and performance bonds. Personal Solar Energy Systems (PSES), which are smaller and primarily for on-site use, have different requirements such as height restrictions and setback requirements but do not explicitly mention soil, erosion, or sediment control provisions. |  | 5-12.4 SOLAR FARM ENERGY SYSTEMS (SFES) | 2022 | https://bondcountyil.gov/wp-content/uploads/ZONEORD-AUGUST-16-2022.pdf
Illinois | Bond |  | County | 17005 | Special Use Districts | ['Agricultural District ("A-1")', 'Commercial District ("C-2")', 'Limited Industrial District ("I-2")', 'General Industrial District ("I-3")'] |  | Solar Farm Energy Systems (SFES) "will require a Special Use Permit, which may be applied for in the Agricultural, Commercial or Limited Industrial Districts." Specifically, SFES are listed as special uses in the Agricultural District (Section 4-1.2), Commercial District (Section 4-8.3), Limited Industrial District (Section 4-10.3), and General Industrial District (Section 4-11.2). Other districts mention only Personal Solar Energy Systems or accessory uses, which are not applicable to SFES. Section 5-12.4 defines SFES as "a facility on a parcel of five (5) or more acres for on-site or off-site use with the primary purpose of selling wholesale or retail generated electricity." |  | SECTION 4-1 to 4-11 and SECTION 5-12 | 2022 | https://bondcountyil.gov/wp-content/uploads/ZONEORD-AUGUST-16-2022.pdf
Illinois | Boone |  | County | 17007 | Structures (Non-Participating) | 150 | feet | The Commercial Solar Energy Facility shall be sited as follows, with setback distances measured from the nearest edge of any component of the facility: a. Occupied Community Buildings and Dwellings on Nonparticipating Properties: one hundred fifty (150) feet to the nearest point on the outside wall of the structure. b. Nonparticipating Residences: one hundred fifty (150) feet to the nearest point on the outside wall of the structure. Other options include: c. Boundary Lines of Participating Property: None. d. Boundary Lines of Nonparticipating Property: fifty (50) feet to the nearest point on the property line of the nonparticipating property. e. Public Road Rights-of-Way: fifty (50) feet the nearest edge of the public road right-of-way. The setback requirements for Nonparticipating properties may be waived by the written consent of the owner(s) of each affected Nonparticipating property. |  | 4.22.6 DESIGN AND INSTALLATION, G. Setback Requirements | 2023 | https://cms8.revize.com/revize/booneil/Ordinance%2023-16%20(Wind%20Energy%20Conversion%20Systems%20Siting%20&%20Solar%20Energy%20Conversion%20Systems%20Siting).pdf
Illinois | Boone |  | County | 17007 | Property Line (Non-Participating) | 50 | feet | The Commercial Solar Energy Facility shall be sited as follows, with setback distances measured from the nearest edge of any component of the facility: d. Boundary Lines of Nonparticipating Property: fifty (50) feet to the nearest point on the property line of the nonparticipating property. The setback requirements for Nonparticipating properties may be waived by the written consent of the owner(s) of each affected Nonparticipating property. |  | 4.22.6 DESIGN AND INSTALLATION, G. Setback Requirements | 2023 | https://cms8.revize.com/revize/booneil/Ordinance%2023-16%20(Wind%20Energy%20Conversion%20Systems%20Siting%20&%20Solar%20Energy%20Conversion%20Systems%20Siting).pdf
Illinois | Boone |  | County | 17007 | Roads | 50 | feet | The Commercial Solar Energy Facility shall be sited with a setback of fifty (50) feet from the nearest edge of the public road right-of-way. Other setback options include 150 feet from occupied community buildings and nonparticipating residences, no setback from boundary lines of participating property, and 50 feet from boundary lines of nonparticipating property. The setback requirements for nonparticipating properties may be waived by written consent of the property owner. |  | 4.22.6 G. Setback Requirements | 2023 | https://cms8.revize.com/revize/booneil/Ordinance%2023-16%20(Wind%20Energy%20Conversion%20Systems%20Siting%20&%20Solar%20Energy%20Conversion%20Systems%20Siting).pdf
Illinois | Boone |  | County | 17007 | Maximum Height | 20 | feet | The ordinance explicitly states: 'No component of a solar panel, cell or modules may exceed twenty (20) feet in height above the ground at full tilt.' This applies to Commercial Solar Energy Facilities, which are defined as systems generating electricity for wholesale or retail sale. The unit of measurement is feet. No other maximum height values for utility-scale solar energy systems are provided. |  | 4.22.6 DESIGN AND INSTALLATION | 2023 | https://cms8.revize.com/revize/booneil/Ordinance%2023-16%20(Wind%20Energy%20Conversion%20Systems%20Siting%20&%20Solar%20Energy%20Conversion%20Systems%20Siting).pdf
Illinois | Boone |  | County | 17007 | Decommissioning |  |  | The ordinance requires the Applicant to submit a "Decommissioning and Site Reclamation Plan" prior to the granting of the Special Use Permit. This plan must be "binding upon the Applicant and its successors-in-interest and assigns" and include: "a description of the methodology and cost to remove all above ground and below ground Commercial Solar Energy Facility equipment"; "provisions for the removal of all above ground and below ground Commercial Solar Energy Facility equipment"; "methodology and cost to restore all areas used for construction, operation and access to a condition equivalent to the land prior to the Commercial Solar Energy Facility construction"; "a work schedule and a permit list necessary to accomplish the required work"; "methodology to identify and manage any hazardous or special materials"; "methodology to properly dispose of all solar panels and any other material removed from the site"; and "submission of a draft form of Financial Security to the County in the form of a surety bond (performance and payment bond), irrevocable letter of credit or a cash escrow account that names County as the beneficiary, or other type of Financial Security that is approved by the County." The amount of Financial Security "shall be equal to the total cost of all decommissioning and restoration work minus the salvage value of the Commercial Solar Energy Facility equipment." The ordinance also specifies triggers for decommissioning, including "inactive construction of twelve (12) consecutive months," "if no electricity is generated by the Commercial Solar Energy Facility for twelve (12) consecutive months after electricity is initially generated," "if Applicant has not paid landowners an amount owed in accordance with their lease agreements for a period of six (6) consecutive months," "the Applicant dissolves or abandons the Commercial Solar Energy Facility without first transferring the Commercial Solar Energy Facility to a successor-in-interest or assign," and "if any part of the Commercial Solar Energy Facility falls into disrepair or creates any other health and safety issue." Financial Security must be phased in over the first eleven years of the project, starting at 10% coverage on the first anniversary of Commercial Operation Date, 50% by the sixth anniversary, and 100% by the eleventh anniversary. The County has rights to access the Financial Security upon abandonment or failure to decommission, and to access the site to complete decommissioning. The plan must include removal of all physical material to a depth of 60 inches beneath the soil surface and restoration in accordance with the Agricultural Impact Mitigation Agreement. The ordinance applies to "Commercial Solar Energy Facilities" defined as systems "ground installed and uses solar energy from the sun for generating electricity for the primary purpose of wholesale or retail sale and not primarily for consumption on the property." |  | 4.22.9 DECOMMISSIONING AND SITE RECLAMATION PLAN REQUIRED | 2023 | https://cms8.revize.com/revize/booneil/Ordinance%2023-16%20(Wind%20Energy%20Conversion%20Systems%20Siting%20&%20Solar%20Energy%20Conversion%20Systems%20Siting).pdf
Illinois | Boone |  | County | 17007 | Fencing |  |  | The ordinance explicitly requires that "A fence of at least six (6) feet and not more than twenty-five (25) feet in height shall enclose and secure the Commercial Solar Energy Facility." This fencing requirement applies to Commercial Solar Energy Facilities, defined as systems that "generate electricity for the primary purpose of wholesale or retail sale and not primarily for consumption on the property." |  | 4.22.6 DESIGN AND INSTALLATION | 2023 | https://cms8.revize.com/revize/booneil/Ordinance%2023-16%20(Wind%20Energy%20Conversion%20Systems%20Siting%20&%20Solar%20Energy%20Conversion%20Systems%20Siting).pdf
Illinois | Boone |  | County | 17007 | Signage |  |  | Section 4.22.7 D. Signage: "Signage regulations are to be consistent with ANSI standards. A reasonably visible warning sign concerning voltage shall be placed at the base of all pad-mounted transformers and substations, and at all entrances to the Commercial Solar Energy Facility." |  | 4.22.7 OPERATION | 2023 | https://cms8.revize.com/revize/booneil/Ordinance%2023-16%20(Wind%20Energy%20Conversion%20Systems%20Siting%20&%20Solar%20Energy%20Conversion%20Systems%20Siting).pdf
Illinois | Boone |  | County | 17007 | Screening |  |  | Section 4.22.6 (Aesthetics, Lighting and Vegetation), subsection 4 states: "Vegetative screening: In appropriate circumstances, a vegetative screen and landscape plan may be required for any part of the Commercial Solar Energy Facility that is visible to a Participating or Non-participating Residence. The landscaping screen shall be located between the required fencing and the property line of the participating parcel upon which the facility sits. The establishment and management of vegetation shall be pursuant to the 'Boone County Conservation District (BCCD) Landscape Plan Guidance' and at the sole discretion of the BCCD. The Applicant shall pay the BCCD reasonable fees for the consultation and management pursuant to a fee schedule adopted by the BCCD." This is an explicit vegetative buffer and screening requirement applicable to utility-scale solar energy systems defined as Commercial Solar Energy Facilities. |  | 4.22.6 DESIGN AND INSTALLATION | 2023 | https://cms8.revize.com/revize/booneil/Ordinance%2023-16%20(Wind%20Energy%20Conversion%20Systems%20Siting%20&%20Solar%20Energy%20Conversion%20Systems%20Siting).pdf
Illinois | Boone |  | County | 17007 | Soil |  |  | The ordinance explicitly enacts soil, erosion, and sediment control requirements for Commercial Solar Energy Facilities, defined as systems that generate electricity for wholesale or retail sale. It requires the Applicant to provide "soil and geotechnical boring reports to the County Engineer as part of its Commercial Solar Energy Facility Building Permit" and to "follow the guidelines for Conservation Practices Impact Mitigation submitted by the County Soil and Water Conservation District (or equivalent regulatory agency)." Grading plans for substations must be submitted for review by the County Soil and Water Conservation District. Annual soil testing reports must be submitted during operation, with remediation required if contamination is found. The Applicant must repair "all waterways, drainage ditches, agricultural drainage systems, field tiles, or any other private and public infrastructure improvements damaged during construction, maintenance and operation phases" in accordance with the Agricultural Impact Mitigation Agreement. A Decommissioning and Site Reclamation Plan is required, including restoration of soil and vegetation, removal of equipment to a depth of 60 inches beneath the soil surface, and remediation pursuant to the Agricultural Impact Mitigation Agreement. The plan must include a "soil erosion control plan [that] shall be approved by the County Soil and Water Conservation District" and compliance with "all applicable stormwater management, floodplain and other surface water rules, regulations and ordinances." These requirements apply to utility-scale commercial solar energy systems as defined in the ordinance. |  | 4.22.6 DESIGN AND INSTALLATION; 4.22.7 OPERATION; 4.22.9 DECOMMISSIONING AND SITE RECLAMATION PLAN REQUIRED | 2023 | https://cms8.revize.com/revize/booneil/Ordinance%2023-16%20(Wind%20Energy%20Conversion%20Systems%20Siting%20&%20Solar%20Energy%20Conversion%20Systems%20Siting).pdf
Illinois | Carroll |  | County | 17015 | Structures (Non-Participating) | 150 | feet | The Commercial Solar Energy Facility shall be sited as follows, with setback distances measured from the nearest edge of any component of the facility. Occupied Community Buildings and Dwellings on Nonparticipating Properties: one hundred fifty (150) feet to the nearest point on the outside wall of the structure. i. Nonparticipating Residences: one hundred fifty (150) feet to the nearest point on the outside wall of the structure. The setback requirements for Nonparticipating properties may be waived by the written consent of the owner(s) of each affected Nonparticipating property. Other setback options include: Boundary Lines of Participating Property: None; Boundary Lines of Nonparticipating Property: fifty (50) feet to the nearest point on the property line of the nonparticipating property; Public Road Rights-of-Way: fifty (50) feet the nearest edge of the public road right-of-way. |  | SECTION 3. BUILDING SETBACK REQUIRMENTS | 2023 | https://cms9files.revize.com/carrollil/Chapter%20725%20Solar%20Amended%2005.18.2023.pdf
Illinois | Carroll |  | County | 17015 | Property Line (Non-Participating) | 50 | feet | The Commercial Solar Energy Facility shall be sited with a setback of fifty (50) feet to the nearest point on the property line of the nonparticipating property. Other setback options include: no setback from boundary lines of participating property; one hundred fifty (150) feet from occupied community buildings and dwellings on nonparticipating properties (but these are setbacks from structures, not property lines); and fifty (50) feet from public road rights-of-way. The setback requirements for nonparticipating properties may be waived by the written consent of the owner(s) of each affected nonparticipating property. |  | SECTION 3. BUILDING SETBACK REQUIREMENTS | 2023 | https://cms9files.revize.com/carrollil/Chapter%20725%20Solar%20Amended%2005.18.2023.pdf
Illinois | Carroll |  | County | 17015 | Roads | 50 | feet | The Commercial Solar Energy Facility shall be sited with a setback of fifty (50) feet from the nearest edge of the public road right-of-way. This is stated in SECTION 3. BUILDING SETBACK REQUIREMENTS, subsection 1.iv: 'Public Road Rights-of-Way: fifty (50) feet the nearest edge of the public road right-of-way.' Other setback options include: 150 feet from occupied community buildings and dwellings on nonparticipating properties, 150 feet from nonparticipating residences, no setback from boundary lines of participating property, and 50 feet from boundary lines of nonparticipating property. Setback requirements for nonparticipating properties may be waived by written consent of the property owner. |  | SECTION 3. BUILDING SETBACK REQUIRMENTS | 2023 | https://cms9files.revize.com/carrollil/Chapter%20725%20Solar%20Amended%2005.18.2023.pdf
Illinois | Carroll |  | County | 17015 | Maximum Height | 20 | feet | Section 2, subsection D states: 'No component of a solar panel, cell or modules may exceed twenty (20) feet in height above the ground at full tilt.' This applies to Commercial Solar Energy Facilities, which are defined as systems used for wholesale or retail sale of electricity. No other maximum height values are provided for these utility-scale systems. |  | SECTION 2. DESIGN AND INSTALLATION | 2023 | https://cms9files.revize.com/carrollil/Chapter%20725%20Solar%20Amended%2005.18.2023.pdf
Illinois | Carroll |  | County | 17015 | Decommissioning |  |  | Section 7 requires the Applicant (or Owner) to submit a Decommissioning Plan with cost estimation to the County as part of the siting application and provide testimony supporting the calculation of costs during the public hearing. Prior to receiving any building permit, the Applicant or Owner shall provide a Decommissioning Agreement and post the required Financial Assurances for the benefit of the County. The Decommissioning Agreement and Financial Assurances shall comply with 55 ILCS 5/5-12020. Periodically, and as required by the Agricultural Impact Mitigation Agreement, the Owner must update the Decommissioning Plan, cost estimations, and provide updated Financial Assurances to the benefit of the County. |  | SECTION 7. DECOMMISSIONING AND SITE RECLAMATION PLAN REQUIRED. | 2023 | https://cms9files.revize.com/carrollil/Chapter%20725%20Solar%20Amended%2005.18.2023.pdf
Illinois | Carroll |  | County | 17015 | Fencing |  |  | Section 2, paragraph H states: "A fence of at least six (6) feet and not more than twenty-five (25) feet in height shall enclose and secure the Commercial Solar Energy Facility." This fencing requirement applies to Commercial Solar Energy Facilities, which are defined as systems "used to convert, store or transfer energy from the sun for the primary purpose of wholesale or retail sale; and not primarily for the offset of consumption on the property." |  | SECTION 2. DESIGN AND INSTALLATION | 2023 | https://cms9files.revize.com/carrollil/Chapter%20725%20Solar%20Amended%2005.18.2023.pdf
Illinois | Carroll |  | County | 17015 | Signage |  |  | A reasonably visible warning sign concerning voltage must be placed at the base of all pad-mounted transformers, substations, or other power storage facilities. One sign at the entrance of the facility shall be posted with the site address and emergency contact number. (Section 2.I and Section 5.D) The signage regulations are to be consistent with ANSI standards. |  | SECTION 2. DESIGN AND INSTALLATION and SECTION 5. OPERATION | 2023 | https://cms9files.revize.com/carrollil/Chapter%20725%20Solar%20Amended%2005.18.2023.pdf
Illinois | Carroll |  | County | 17015 | Screening |  |  | Section 2.E (AESTHETICS) states: "Unless waived by county board, a vegetative screen shall be provided for any part of the Commercial Solar Energy Facility that is visible from the property line of a non-participating residence. The landscaping screen shall be located between the required fencing and the facility property line. The vegetative screening shall include a continuous line of native evergreen foliage and/or native shrubs and/or native trees and/or any existing wooded area and/or plantings of tall native grasses and other native flowering plants. A vegetative plan for the planting and maintenance of property shall be included for review." This requirement applies to Commercial Solar Energy Facilities, which are defined as systems used for wholesale or retail sale of electricity. No other vegetative buffer or screening options or conditions are provided beyond the possibility of waiver by the county board. |  | SECTION 2. DESIGN AND INSTALLATION | 2023 | https://cms9files.revize.com/carrollil/Chapter%20725%20Solar%20Amended%2005.18.2023.pdf
Illinois | Champaign |  | County | 17019 | Structures (Non-Participating) | 150 | feet | A separation of 150 feet from the nearest edge of any component of the PV SOLAR FARM and the nearest point on the outside wall of an OCCUPIED COMMUNITY BUILDING or NON-PARTICIPATING DWELLING. This separation is a statutory requirement by 55 ILCS 5/5-12020 and shall not be increased except as may be required to comply with the applicable noise regulations of the Illinois Pollution Control Board. Other options include: a separation of 255 feet for any adjacent LOT more than 10 acres in area from any existing DWELLING or existing PRINCIPAL BUILDING; and a 50 feet separation from the nearest edge of any component of the PV SOLAR FARM to the nearest point on the property line of the non-participating property. |  | Minimum Standard Conditions for Separations for PV SOLAR FARM from adjacent USES and STRUCTURES | 2023 | https://www.co.champaign.il.us/CountyBoard/ELUC/2023/230907_Meeting/230907_redline_comparison_solar_081723.pdf
Illinois | Champaign |  | County | 17019 | Property Line (Non-Participating) | 50 | feet | For properties not participating in the solar farm: a separation of 50 feet between the nearest edge of any component of the PV SOLAR FARM and the nearest point on the property line of the non-participating property. This separation is a statutory requirement by 55 ILCS 5/5-12020 and shall not be increased except as may be required to comply with the applicable noise regulations of the Illinois Pollution Control Board. Other options include: for any adjacent lot 10 acres or less in area bordered on no more than two sides by the PV SOLAR FARM, the separation shall be no less than 240 feet from the property line; if bordered on more than two sides, the separation shall exceed 240 feet as deemed necessary by the Board; for any adjacent lot more than 10 acres in area, the separation shall be no less than 255 feet from any existing dwelling or principal building and otherwise the perimeter fencing shall be a minimum of 10 feet from a side or rear lot line. |  | Minimum Standard Conditions for Separations for PV SOLAR FARM from adjacent USES and STRUCTURES | 2023 | https://www.co.champaign.il.us/CountyBoard/ELUC/2023/230907_Meeting/230907_redline_comparison_solar_081723.pdf
Illinois | Champaign |  | County | 17019 | Roads | 10 | feet | PV SOLAR FARM fencing shall be set back from the street centerline a minimum of 40 feet from a MINOR STREET, 55 feet from a COLLECTOR STREET, and 60 feet from a MAJOR STREET unless a greater separation is required for screening pursuant to Section 6.1.5M.2.a., but in no case shall the perimeter fencing be less than 10 feet from the RIGHT OF WAY of any STREET. This 10 feet minimum from the right-of-way is a statutory requirement by 55 ILCS 5/5-12020 and shall not be increased. |  | Minimum Standard Conditions for Separations for PV SOLAR FARM from adjacent USES and STRUCTURES | 2023 | https://www.co.champaign.il.us/CountyBoard/ELUC/2023/230907_Meeting/230907_redline_comparison_solar_081723.pdf
Illinois | Champaign |  | County | 17019 | Maximum Height | 20 | feet | The maximum height of all above ground STRUCTURES shall be identified in the application and as approved in the SPECIAL USE Permit. No component of a solar panel shall have a height of more than 20 feet above ground when the solar arrays are at full tilt. This height limit is a statutory requirement by 55 ILCS 5/5-12020 and shall not be increased. |  | Standard Conditions for Design and Installation of any PV SOLAR FARM | 2023 | https://www.co.champaign.il.us/CountyBoard/ELUC/2023/230907_Meeting/230907_redline_comparison_solar_081723.pdf
Illinois | Champaign |  | County | 17019 | Decommissioning |  |  | The Applicant shall submit a signed decommissioning and site reclamation plan conforming to the requirements of paragraph 6.1.1A. and matching the overall deconstruction and land restoration requirements of the Agricultural Impact Mitigation Agreement with the Illinois Department of Agriculture. The plan shall include provisions for anticipated repairs to any public STREET used for reclamation and costs related to removal of access driveways. The plan must stipulate notification to the GOVERNING BODY of bankruptcy proceedings, that transfer of financial interest does not affect compliance obligations, authorization for inspections, and entering into a Roadway Use and Repair Agreement upon decommissioning. The Applicant and successors are obliged to perform the work before abandoning or ceasing production, independent of financial assurance obligations. The plan must provide for payment of associated costs Champaign COUNTY may incur, including attorney’s fees and professional fees. Foundation concrete removal must be at least 54 inches deep, certified by an Illinois Licensed Professional Engineer; underground electrical cables 5 feet or deeper may remain. Backfilling must use subsoil and topsoil similar to original conditions, with certification of soil quality if native soils are not stored. The plan includes financial assurance requirements: at SPECIAL USE Permit approval, financial assurance must cover 125% of decommissioning costs; at the sixth anniversary, 62.5% (or 50% in an alternative) of costs; at the eleventh anniversary, 125% (or 100%) of costs, based on independent engineer estimates. Net salvage value may be deducted under specified conditions but capped at 70% of total salvage value and not less than $1,000 per acre. Financial assurance must be updated regularly, with the value of the irrevocable letter of credit increased annually to reflect inflation and must equal or exceed 125% of the independent engineer’s cost estimate. The Zoning Administrator may draw on funds if the PV SOLAR FARM ceases to be functional for over six months without diligent repair, is derelict, violates permit terms over 90 days, or other specified conditions. The decommissioning and site reclamation plan is a condition of approval, and the irrevocable letter of credit and escrow evidence must be submitted prior to any Zoning Use Permit approval. |  | Q. Decommissioning and Site Reclamation Plan | 2023 | https://www.co.champaign.il.us/CountyBoard/ELUC/2023/230907_Meeting/230907_redline_comparison_solar_081723.pdf
Illinois | Champaign |  | County | 17019 | Glare |  |  | The design and construction of the PV SOLAR FARM shall minimize glare that may affect adjacent properties and the application shall include an explanation of how glare will be minimized. After construction of the PV SOLAR FARM, the Zoning Administrator shall take appropriate enforcement action as necessary to investigate complaints of glare in order to determine the validity of the complaints and take any additional enforcement action as proves warranted to stop any significant glare that is occurring, including but not limited to the following: a. The Zoning Administrator shall make the Environment and Land Use Committee aware of complaints about glare that have been received by the Complaint Hotline. b. If the Environment and Land Use Committee determines that the glare is excessive, the Environment and Land Use Committee shall require the Owner or Operator to take reasonable steps to mitigate the excessive glare such as the installation of additional screening. |  | N. Standard Conditions to Minimize Glare | 2023 | https://www.co.champaign.il.us/CountyBoard/ELUC/2023/230907_Meeting/230907_redline_comparison_solar_081723.pdf
Illinois | Champaign |  | County | 17019 | Fencing |  |  | PV SOLAR FARM equipment and structures shall be fully enclosed and secured by a fence with a minimum height of 7 feet. Knox boxes and keys shall be provided at locked entrances for emergency personnel access. Vegetation between the fencing and the LOT LINE shall be maintained such that NOXIOUS WEEDS are controlled or eradicated consistent with the Illinois Noxious Weed Law (505 ILCS 100/1 et seq.). Management of the vegetation shall be explained in the application. The visual screen shall be provided for any part of the PV SOLAR FARM that is visible to and located within 1,000 feet of an existing DWELLING or residential DISTRICT, except that the visual screen may be waived if the applicant submits a landscape plan prepared by an Illinois Registered Landscape Architect and the BOARD finds that the visual screen provides adequate screening, or if the PV SOLAR FARM is not visible due to existing topography, or if the owner(s) of a relevant DWELLING(S) have agreed in writing to waive the screening requirement. The visual screen shall be a vegetated buffer including native evergreen foliage, shrubs, trees, existing wooded area, tall native grasses, or an area of agricultural crop production that conceals the PV SOLAR FARM from adjacent abutting property. The vegetation shall be maintained in perpetuity, with replacement if evergreen foliage below 7 feet disappears. The continuous line of vegetation shall be planted at a minimum height of 5 feet and in multiple rows to provide a 50% screen within 2 years. Alternative visual screen buffers may be authorized by the BOARD with conditions, including opaque perimeter fencing. The landscape plan for the vegetated screen buffer shall be included in the PV SOLAR FARM SPECIAL USE Permit application. |  | M. Screening and Fencing | 2023 | https://www.co.champaign.il.us/CountyBoard/ELUC/2023/230907_Meeting/230907_redline_comparison_solar_081723.pdf
Illinois | Champaign |  | County | 17019 | Screening |  |  | Section M. Screening and Fencing requires a visual screen around the perimeter of the PV SOLAR FARM for any part visible and located within 1,000 feet of an existing DWELLING or residential DISTRICT. The visual screen shall be a vegetated buffer including "a continuous line of native evergreen foliage and/or native shrubs and/or native trees and/or any existing wooded area and/or plantings of tall native grasses and other native flowering plants and/or an area of agricultural crop production that will conceal the PV SOLAR FARM from view from adjacent abutting property." The vegetation must be "planted at a minimum height of 5 feet tall and shall be planted in multiple rows as required to provide a 50% screen within 2 years of planting." The planting shall conform to Natural Resources Conservation Service Practice Standard 380 Windbreak/Shelterbreak Establishment and be located as close as possible to the PV SOLAR FARM fence while providing clearance for maintenance. Alternatively, a planting of tall native grasses and other native flowering plants may be used for PV module installations no more than 8 feet tall, subject to BOARD authorization and NRCS Practice Standard 327 Conservation Cover. An area of agricultural crop production may also be authorized as an alternative visual screen buffer with BOARD approval, provided the PV SOLAR FARM perimeter fence is opaque and the crop is planted annually and replanted as necessary. The visual screen may be waived if the PV SOLAR FARM is not visible due to existing topography or if the owner(s) of a relevant DWELLING(S) have agreed in writing to waive the screening requirement. Any vegetated screen buffer must be detailed in a landscape plan included in the PV SOLAR FARM SPECIAL USE Permit application. |  | M. Screening and Fencing | 2023 | https://www.co.champaign.il.us/CountyBoard/ELUC/2023/230907_Meeting/230907_redline_comparison_solar_081723.pdf
Illinois | Champaign |  | County | 17019 | Soil |  |  | The ordinance requires a Permanent Erosion and Sedimentation Control Plan for the PV SOLAR FARM including any access road that "conforms to the relevant Natural Resources Conservation Service guidelines and that is prepared by an Illinois Licensed Professional Engineer." As-built documentation of all permanent soil erosion and sedimentation improvements must be submitted and accepted by the Zoning Administrator prior to approval of any Zoning Compliance Certificate. Additionally, under Standard Conditions to Mitigate Damage to Farmland, the applicant must protect agricultural drainage tile by locating existing tile prior to construction, notifying drainage districts at least two weeks before disruption, and establishing a 30 feet wide no-construction buffer on either side of drainage district tile without existing easements. Construction is prohibited within drainage district easements and these buffers unless authorized in writing by all commissioners of the relevant drainage district. Agricultural drainage tile located under construction staging areas, access lanes, driveways, switching stations, and substations must be replaced or relocated as required by the Champaign County Storm Water Management and Erosion Control Ordinance, with relocation certified by an Illinois Professional Engineer and approved by the drainage district. Topsoil must be stripped and replaced during open trenching, with the top 12 inches stripped and stored separately from subsoil, and replaced to restore original depth and contour. The applicant must mitigate soil compaction and rutting unless exempted by the PV SOLAR FARM lease, consistent with the Agricultural Impact Mitigation Agreement with the Illinois Department of Agriculture. Land leveling must restore original pre-construction elevation and contour, with responsibility on the applicant unless exempted by lease. No topsoil may be removed, stripped, or sold from the site. Disturbance to Best Prime Farmland must be minimized consistent with good engineering practice and offset by establishing a vegetative ground cover using native plant species as much as possible, detailed in a landscape plan included in the SPECIAL USE Permit application. These requirements apply to PV SOLAR FARMS, which are utility-scale solar energy systems subject to County Board Special Use Permits. |  | F. Standard Conditions to Mitigate Damage to Farmland | 2023 | https://www.co.champaign.il.us/CountyBoard/ELUC/2023/230907_Meeting/230907_redline_comparison_solar_081723.pdf
Illinois | Coles |  | County | 17029 | Structures (Non-Participating) | 150 | feet | The Commercial Solar Energy Facility shall be sited as follows, with setback distances measured from the nearest edge of any component of the facility: a. Occupied Community Buildings and Dwellings on Nonparticipating Properties: one hundred fifty (150) feet to the nearest point on the outside wall of the structure. b. Nonparticipating Residences: one hundred fifty (150) feet to the nearest point on the outside wall of the structure. Other options include: c. Boundary Lines of Participating Property: None. d. Boundary Lines of Nonparticipating Property: fifty (50) feet to the nearest point on the property line of the nonparticipating property. e. Public Road Rights-of-Way: fifty (50) feet the nearest edge of the public road right-of-way. The setback requirements for Nonparticipating properties may be waived by the written consent of the owner(s) of each affected Nonparticipating property. |  | G. Setback Requirements | 2025 | https://www.colesco.illinois.gov/static/solar/March%2011%202025%20Commercial%20Solar%20Ordinance%20Updated.pdf
Illinois | Coles |  | County | 17029 | Property Line (Non-Participating) | 50 | feet | The Commercial Solar Energy Facility shall be sited as follows, with setback distances measured from the nearest edge of any component of the facility: d. Boundary Lines of Nonparticipating Property: fifty (50) feet to the nearest point on the property line of the nonparticipating property. The setback requirements for Nonparticipating properties may be waived by the written consent of the owner(s) of each affected Nonparticipating property. |  | G. Setback Requirements | 2025 | https://www.colesco.illinois.gov/static/solar/March%2011%202025%20Commercial%20Solar%20Ordinance%20Updated.pdf
Illinois | Coles |  | County | 17029 | Roads | 50 | feet | The Commercial Solar Energy Facility shall be sited with a setback of fifty (50) feet from the nearest edge of the public road right-of-way. Other setback requirements include 150 feet from occupied community buildings and nonparticipating residences, no setback from boundary lines of participating property, and 50 feet from boundary lines of nonparticipating property. The setback from nonparticipating properties may be waived by written consent of the property owner. (G. Setback Requirements, 1.e and 1.a-d) |  | G. Setback Requirements | 2025 | https://www.colesco.illinois.gov/static/solar/March%2011%202025%20Commercial%20Solar%20Ordinance%20Updated.pdf
Illinois | Coles |  | County | 17029 | Maximum Height | 20 | feet | The ordinance explicitly states: 'No component of a solar panel, cell or modules may exceed twenty (20) feet in height above the ground at full tilt.' This applies directly to Commercial Solar Energy Facilities as defined in the ordinance (20 contiguous acres or more). No other maximum height values are provided for such facilities. |  | DESIGN AND INSTALLATION, C. Height | 2025 | https://www.colesco.illinois.gov/static/solar/March%2011%202025%20Commercial%20Solar%20Ordinance%20Updated.pdf
Illinois | Coles |  | County | 17029 | Minimum Lot Size | 20 | acres | The ordinance explicitly states: 'Commercial Solar Energy Facilities shall consist of 20 contiguous acres or more.' This is the minimum lot size requirement for Commercial Solar Energy Facilities. The unit is given as acres, which is a standard area measurement. |  | PROHIBITION | 2025 | https://www.colesco.illinois.gov/static/solar/March%2011%202025%20Commercial%20Solar%20Ordinance%20Updated.pdf
Illinois | Coles |  | County | 17029 | Decommissioning |  |  | Applicant (or Owner, if different from Applicant) must submit a Decommissioning Plan with cost estimation to the County as part of the siting application and provide testimony supporting the calculation of costs provided in said plan during the public hearing on the application. Prior to receiving any building permit for the Commercial Solar energy Facility, the Applicant or Owner shall provide a Decommissioning Agreement and post the required Financial Assurances for the benefit of the County. The Decommissioning Agreement and Financial Assurances shall comply with 55 ILCS 5/5-12020. Periodically, and as required by the Agricultural Impact Mitigation Agreement, the Owner must update the Decommissioning Plan, cost estimations and provide updated Financial Assurances to the benefit of the County. |  | DECOMMISSIONING AND SITE RECLAMATION PLAN REQUIRED | 2025 | https://www.colesco.illinois.gov/static/solar/March%2011%202025%20Commercial%20Solar%20Ordinance%20Updated.pdf
Illinois | Coles |  | County | 17029 | Fencing |  |  | A fence of twelve (12) feet in height shall enclose and secure the Commercial Solar Energy Facility except along any portion of the perimeter where the adjacent landowner has agreed to a differing height or otherwise waived fence height requirements. The County shall have authority to modify this requirement where the Applicant makes a showing that a fence of an alternative height is necessary (1) to comply with requirements or recommendations made by state agencies; (2) to comply with reasonable request from participating landowners and/or neighboring landowners; and/or (3) to meet public safety, aesthetic, or other reasonable interests supporting modification. In any circumstance, the fencing shall not be climbable. |  | DESIGN AND INSTALLATION E. Fencing | 2025 | https://www.colesco.illinois.gov/static/solar/March%2011%202025%20Commercial%20Solar%20Ordinance%20Updated.pdf
Illinois | Coles |  | County | 17029 | Signage |  |  | Signage regulations are to be consistent with ANSI standards. A reasonably visible warning sign concerning voltage shall be placed at the base of all pad-mounted transformers and substations, and at all entrances to the Commercial Solar Energy Facility. |  | D. Signage | 2025 | https://www.colesco.illinois.gov/static/solar/March%2011%202025%20Commercial%20Solar%20Ordinance%20Updated.pdf
Illinois | Coles |  | County | 17029 | Screening |  |  | A vegetative screen shall be provided for any part of the Commercial Solar Energy Facility that is visible to Non-participating Residence. The landscaping screen shall be located between the required fencing and the property line of the participating parcel upon which the facility sits. The vegetative screening shall include a continuous line of native evergreen foliage and/or native shrubs and/or native trees and/or any existing wooded area and/or plantings of tall native grasses and other native flowering plants. Applicant or Facility Owner may substitute an earthen berm in lieu of the requirements for a vegetative screening. |  | DESIGN AND INSTALLATION, D. Aesthetics and Lighting, 1. Vegetative Screening | 2025 | https://www.colesco.illinois.gov/static/solar/March%2011%202025%20Commercial%20Solar%20Ordinance%20Updated.pdf
Illinois | Coles |  | County | 17029 | Soil |  |  | Under 'J. Site Assessment,' the Applicant must provide soil and geotechnical boring reports to the County Engineer as part of its Commercial Solar Energy Facility Building Permit. The Applicant shall follow the guidelines for Conservation Practices Impact Mitigation submitted by the County Soil and Water Conservation District (or equivalent regulatory agency). Also, the Applicant shall submit grading plans for the proposed Substations for review and comment by the County Soil and Water Conservation District prior to the issuance of any Commercial Solar Energy Facility Building Permit. Under 'E. Drainage Systems,' the Applicant, at its expense, will repair, in a prompt and timely manner, all waterways, drainage ditches, agricultural drainage systems, field tiles, or any other private and public infrastructure improvements damaged during construction, maintenance and operation phases of the Commercial Solar Energy Facility in accordance with the Agricultural Impact Mitigation Agreement. |  | J. Site Assessment | 2025 | https://www.colesco.illinois.gov/static/solar/March%2011%202025%20Commercial%20Solar%20Ordinance%20Updated.pdf
Illinois | Crawford |  | County | 17033 | Structures (Non-Participating) | 150 | feet | The Commercial Solar Energy Facility shall be sited as follows, with setback distances measured from the nearest edge of any component of the facility: a. Occupied Community Buildings and Dwellings on Nonparticipating Properties: one hundred fifty (150) feet to the nearest point on the outside wall of the structure. b. Nonparticipating Residences: one hundred fifty (150) feet to the nearest point on the outside wall of the structure. Other options include: c. Boundary Lines of Participating Property: None. d. Boundary Lines of Nonparticipating Property: fifty (50) feet to the nearest point on the property line of the nonparticipating property. e. Public Road Rights-of-Way: fifty (50) feet the nearest edge of the public road right-of-way. The setback requirements for Nonparticipating properties may be waived by the written consent of the owner(s) of each affected Nonparticipating property. |  | Setback Requirements | 2024 | https://crawfordcountyil.org/wp-content/uploads/2024/04/solar-ordinance.pdf
Illinois | Crawford |  | County | 17033 | Property Line (Non-Participating) | 50 | feet | The Commercial Solar Energy Facility shall be sited as follows, with setback distances measured from the nearest edge of any component of the facility: Boundary Lines of Nonparticipating Property: fifty (50) feet to the nearest point on the property line of the nonparticipating property. The setback requirements for Nonparticipating properties may be waived by the written consent of the owner(s) of each affected Nonparticipating property. |  | Setback Requirements | 2024 | https://crawfordcountyil.org/wp-content/uploads/2024/04/solar-ordinance.pdf
Illinois | Crawford |  | County | 17033 | Roads | 50 | feet | The Commercial Solar Energy Facility shall be sited as follows, with setback distances measured from the nearest edge of any component of the facility: e. Public Road Rights-of-Way: fifty (50) feet the nearest edge of the public road right-of-way. Other setback options include: 150 feet from Occupied Community Buildings and Dwellings on Nonparticipating Properties and Nonparticipating Residences; 50 feet from Boundary Lines of Nonparticipating Property; and no setback from Boundary Lines of Participating Property. The setback requirements for Nonparticipating properties may be waived by the written consent of the owner(s) of each affected Nonparticipating property. |  | Setback Requirements | 2024 | https://crawfordcountyil.org/wp-content/uploads/2024/04/solar-ordinance.pdf
Illinois | Crawford |  | County | 17033 | Maximum Height | 20 | feet | The ordinance explicitly states under the 'Design and Installation' section: 'No component of a solar panel, cell or modules may exceed twenty (20) feet in height above the ground at full tilt.' This maximum height restriction applies to Commercial Solar Energy Facilities, which are defined as systems generating electricity for wholesale or retail sale. No other maximum height values are provided for these utility-scale systems. |  | DESIGN AND INSTALLATION | 2024 | https://crawfordcountyil.org/wp-content/uploads/2024/04/solar-ordinance.pdf
Illinois | Crawford |  | County | 17033 | Decommissioning |  |  | Applicant (or Owner, if different from Applicant) must submit a Decommissioning Plan with cost estimation to the County as part of the siting application and provide testimony supporting the calculation of costs provided in said plan during the public hearing on the application. Prior to receiving any building permit for the Commercial Solar Energy Facility, the Applicant or Owner shall provide a Decommissioning Agreement and post the required Financial Assurances for the benefit of the County. The Decommissioning Agreement and Financial Assurances shall comply with 55 ILCS 5/5-12020. Periodically, and as required by the Agricultural Impact Mitigation Agreement, the Owner must update the Decommissioning Plan, cost estimations and provide update Financial Assurances to the benefit of the County. |  | DECOMMISSIONING AND SITE RECLAMATION PLAN REQUIRED | 2024 | https://crawfordcountyil.org/wp-content/uploads/2024/04/solar-ordinance.pdf
Illinois | Crawford |  | County | 17033 | Fencing |  |  | A fence of at least six (6) feet and not more than twenty-five (25) feet in height shall enclose and secure the Commercial Solar Energy Facility. |  | Fencing | 2024 | https://crawfordcountyil.org/wp-content/uploads/2024/04/solar-ordinance.pdf
Illinois | Crawford |  | County | 17033 | Signage |  |  | Signage regulations are to be consistent with ANSI standards. A reasonably visible warning sign concerning voltage shall be placed at the base of all pad-mounted transformers and substations, and at all entrances to the Commercial Solar Energy Facility. |  | D. Signage | 2024 | https://crawfordcountyil.org/wp-content/uploads/2024/04/solar-ordinance.pdf
Illinois | Crawford |  | County | 17033 | Screening |  |  | Vegetative Screening: A vegetative screen shall be provided for any part of the Commercial Solar Energy Facility that is visible to Non-participating Residence. The landscaping screen shall be located between the required fencing and the property line of the participating parcel upon which the facility sits. The vegetative screening shall include a continuous line of native evergreen foliage and/or native shrubs and/or native trees and/or any existing wooded area and/or plantings of tall native grasses and other native flowering plants. |  | Aesthetics and Lighting | 2024 | https://crawfordcountyil.org/wp-content/uploads/2024/04/solar-ordinance.pdf
Illinois | Crawford |  | County | 17033 | Soil |  |  | The ordinance requires the Applicant to provide "soil and geotechnical boring reports to the County Engineer as part of its Commercial Solar Energy Facility Building Permit" and to "follow the guidelines for Conservation Practices Impact Mitigation submitted by the County Soil and Water Conservation District (or equivalent regulatory agency)." It also mandates submission of "grading plans for the proposed Substations for review and comment by the County Soil and Water Conservation District prior to the issuance of any Commercial Solar Energy Facility Building Permit." Additionally, the Special Use Permit application must include "a farmland drainage plan outlining how surface and subsurface drainage of farmland will be restored during and following construction or deconstruction of the facility and proof that the plan has been filed with impacted drainage districts," including "plans to repair any subsurface drainage affected during construction or deconstruction using procedures outlined in the agricultural impact mitigation agreement." The Applicant must "repair, in a prompt and timely manner, all waterways, drainage ditches, agricultural drainage systems, field tiles, or any other private and public infrastructure improvements damaged during construction, maintenance and operation phases of the Commercial Solar Energy Facility in accordance with the Agricultural Impact Mitigation Agreement." These requirements apply to Commercial Solar Energy Facilities defined as "any device or assembly of devices that is ground installed and uses solar energy from the sun for generating electricity for the primary purpose of wholesale or retail sale." |  | Site Assessment | 2024 | https://crawfordcountyil.org/wp-content/uploads/2024/04/solar-ordinance.pdf
Illinois | DeKalb |  | County | 17037 | Property Line (Non-Participating) | 50 | feet | The solar array and all components of the solar collector system in a Solar Farm shall be kept at least one hundred (100) feet from a property line or right-of-way. However, this requirement may be waived, provided the solar farm’s owner/lessee obtains, and records with the DeKalb County Recorder, signed and notarized affidavits, agreeing that the required minimum setback be waived, from all property owners and affected road authorities adjoining the zoning lot on which the solar farm is to be located. However, in no instance shall any part of a solar farm be located within fifty (50) feet of any of the aforementioned items. |  | Set Back Requirements |  | https://ilcounty.org/file/201/DeKalb%20County%201.pdf
Illinois | DeKalb |  | County | 17037 | Roads | 100 | feet | The solar array and all components of the solar collector system in a Solar Farm shall be kept at least one hundred (100) feet from a property line or right-of-way. However, this requirement may be waived, provided the solar farm’s owner/lessee obtains, and records with the DeKalb County Recorder, signed and notarized affidavits, agreeing that the required minimum setback be waived, from all property owners and affected road authorities adjoining the zoning lot on which the solar farm is to be located. However, in no instance shall any part of a solar farm be located within fifty (50) feet of any of the aforementioned items. |  | Set Back Requirements |  | https://ilcounty.org/file/201/DeKalb%20County%201.pdf
Illinois | DeKalb |  | County | 17037 | Decommissioning |  |  | A decommissioning plan shall be required to be submitted when applying for all Solar Farms and Solar Gardens, to ensure that facilities are properly removed after their useful life. Decommissioning of solar panels must occur in the event they are not in use for 90 consecutive days. The owner or operator will have 6 months to complete the decommissioning plan after operation of a Solar Farm or Solar Garden stops being operational. The decommissioning plan shall include provisions for removal of all structures and foundations, restoration of soil and vegetation and a plan ensuring financial resources will be available to fully decommission the site. The DeKalb County Board may require the posting of a bond, letter of credit or the establishment of an escrow account to ensure the proper decommissioning. The posting of a bond may be required prior to the issuance of a building permit for the facility. In the event that the State of Illinois enacts a law with regards to the decommissioning of a Solar Farm, the strictest requirements shall prevail. |  | Decommissioning |  | https://ilcounty.org/file/201/DeKalb%20County%201.pdf
Illinois | DeKalb |  | County | 17037 | Glare |  |  | The ordinance explicitly enacts glare restrictions for Solar Farms. It requires that "Any lighting for Solar Farms / Gardens shall be installed for security and safety purposes only. Except for lighting that is required by the FCC or FAA, all lighting shall be shielded so that no glare extends substantially beyond the boundaries of the facility." Additionally, "Reflection angles for solar collectors shall be oriented such that they do not project glare onto adjacent properties." Electric solar energy system components must be designed with anti-reflective coating(s). These provisions apply to commercial Solar Farms as defined as "A commercial facility that converts sunlight into electricity... for the primary purpose of wholesale sales of generated electricity." |  | Other Requirements |  | https://ilcounty.org/file/201/DeKalb%20County%201.pdf
Illinois | DeKalb |  | County | 17037 | Fencing |  |  | No fencing is required however if installed on the property the fencing shall have a maximum height of eight (8) feet. The fence shall contain appropriate warning signage that is posted such that is clearly visible on the site. |  | Other Requirements |  | https://ilcounty.org/file/201/DeKalb%20County%201.pdf
Illinois | DeKalb |  | County | 17037 | Screening |  |  | The ordinance requires that for Solar Farms, "soils shall be planted to and maintained in perennial vegetation to prevent erosion, manage run off and build soil. A plan must be approved by the Soil Water Conservation District and paid for by the developer." Additionally, the site plan must show "screening materials" among other features. Under Design Standards, active solar energy systems "may be require to be screened from routine view from public right-of-ways other than alleys. Screening may be required to the extent it does not affect the operation of the system." Measures to minimize glare include "screening on the north side of the solar array." These requirements apply specifically to Solar Farms, defined as "a commercial facility that converts sunlight into electricity... for the primary purpose of wholesale sales of generated electricity." |  | Solar farms |  | https://ilcounty.org/file/201/DeKalb%20County%201.pdf
Illinois | DeKalb |  | County | 17037 | Soil |  |  | Solar farms are subject to DeKalb County’s Stormwater Management regulations, erosion and sediment control provisions and NPDES permit requirements. Top soils shall not be removed during development, unless part of a remediation effort. Soils shall be planted to and maintained in perennial vegetation to prevent erosion, manage run off and build soil. A plan must be approved by the Soil Water Conservation District and paid for by the developer. A report showing demonstration of plan compliance shall be submitted annually, and paid for by the developer. Solar farms are defined as "Ground-mount solar energy systems that are the primary use on the lot, designed for providing energy to off-site uses or export to the wholesale market." Other options include Solar Gardens (commercial solar-electric arrays no more than 20 acres providing retail power to multiple households or businesses) which are also subject to stormwater, erosion and sediment control provisions and NPDES permit requirements, and Private Solar Energy Systems which are smaller and intended for on-site use and are not the focus here. |  | Solar farms |  | https://ilcounty.org/file/201/DeKalb%20County%201.pdf
Illinois | DeKalb |  | County | 17037 | Special Use Districts | ['A-1 Zoning District'] |  | Solar Farms in the A-1 Zoning District require a Special Use Permit. Ground-mount solar energy systems that are the primary use on the lot, designed for providing energy to off-site uses or export to the wholesale market, are permitted as special uses in agricultural districts. The ordinance states: 'Solar farms are special uses in agricultural district.' Other solar energy systems such as single ground mount systems for residential/business use are permitted as accessory uses in all districts, and Solar Gardens are allowed in all zoning districts but require a Special Use Permit unless waived by adjoining property owners. Solar Gardens less than 20 acres are distinguished from Solar Farms (20 acres or more). |  | Permitted/Special Use |  | https://ilcounty.org/file/201/DeKalb%20County%201.pdf
Illinois | De Witt |  | County | 17039 | Maximum Project Size | 2 | MW | The ordinance defines COMMERCIAL SOLAR ENERGY SYSTEMS as "a community solar-electric (photovoltaic) array, up to 2MW in size (10 - 12 acres)," which explicitly sets a maximum system size of 2MW for commercial solar energy facilities. No other maximum project size or total installation limits for commercial solar energy facilities are provided in the text. |  | § 157.05 DEFINITIONS |  | https://codelibrary.amlegal.com/codes/dewittcounty/latest/dewittct_il/0-0-0-1849227
Illinois | Edgar |  | County | 17045 | Structures (Non-Participating) | 150 | feet | The Commercial Solar Energy Facility shall be sited as follows, with setback distances measured from the nearest edge of any component of the facility: Occupied Community Buildings and Dwellings on Nonparticipating Properties: one hundred fifty (150) feet to the nearest point on the outside wall of the structure. Nonparticipating Residences: one hundred fifty (150) feet to the nearest point on the outside wall of the structure. The setback requirements for Nonparticipating properties may be waived by the written consent of the owner(s) of each affected Nonparticipating property. |  | V. DESIGN AND INSTALLATION, D. Setback Requirements | 2023 | https://edgarcountyillinois.com/wp-content/uploads/filebase/county_board/Solar.Ordinance.Rev_.5-22-23.Final_.pdf
Illinois | Edgar |  | County | 17045 | Property Line (Non-Participating) | 60 | feet | The Commercial Solar Energy Facility shall be sited as follows, with setback distances measured from the nearest edge of any component of the facility: Boundary Lines of Nonparticipating Property: fifty (60) feet to the nearest point on the property line of the nonparticipating property. The setback requirements for Nonparticipating properties may be waived by the written consent of the owner(s) of each affected Nonparticipating property. Any waiver of any of the above setback requirements shall run with the land and be recorded with the Recorder of Deeds of the County. Other setback distances include 150 feet from Occupied Community Buildings and Dwellings on Nonparticipating Properties and Nonparticipating Residences, and no setback from Boundary Lines of Participating Property. |  | V. DESIGN AND INSTALLATION | 2023 | https://edgarcountyillinois.com/wp-content/uploads/filebase/county_board/Solar.Ordinance.Rev_.5-22-23.Final_.pdf
Illinois | Edgar |  | County | 17045 | Roads | 50 | feet | The Commercial Solar Energy Facility shall be sited as follows, with setback distances measured from the nearest edge of any component of the facility: Public Road Rights-of-Way: fifty (50) feet from the nearest edge of the public road right-of-way. Other setback options include 150 feet from Occupied Community Buildings and Nonparticipating Residences, 60 feet from Boundary Lines of Nonparticipating Property, and no setback from Boundary Lines of Participating Property. The setback requirements for Nonparticipating properties may be waived by the written consent of the owner(s). |  | Setback Requirements | 2023 | https://edgarcountyillinois.com/wp-content/uploads/filebase/county_board/Solar.Ordinance.Rev_.5-22-23.Final_.pdf
Illinois | Edgar |  | County | 17045 | Maximum Height | 20 | feet | The ordinance explicitly states: 'No component of a solar panel, cell or modules may exceed twenty (20) feet in height above the ground at full tilt.' This applies to Commercial Solar Energy Facilities, which are defined as systems generating electricity for wholesale or retail sale, thus utility-scale. The unit is feet, as directly mentioned in the text. |  | V. DESIGN AND INSTALLATION | 2023 | https://edgarcountyillinois.com/wp-content/uploads/filebase/county_board/Solar.Ordinance.Rev_.5-22-23.Final_.pdf
Illinois | Edgar |  | County | 17045 | Decommissioning |  |  | Applicant or Owner (if different from Applicant) must submit a Decommissioning Plan with cost estimation to the County as part of the siting application and provide testimony supporting the calculation of costs provided in said plan during the public hearing on the Application. Prior to receiving any building permit for the Commercial Solar Energy Facility, the Applicant or Owner shall provide a Decommissioning Agreement and post the required Financial Assurances for the benefit of the County. The Decommissioning Agreement and Financial Assurances shall comply with 55 ILCS 5/5-12020 and the Illinois Department of Agriculture's standard wind farm agricultural impact mitigation agreement. A Professional Engineer selected by and paid for by the Owner shall assess and certify the estimate for decommissioning before the SES’s sixth, eleventh, fifteenth, and twenty-first years of operation. The County may, but is not required to, reevaluate the estimated costs of Deconstruction of any Commercial Solar Energy Facility after the tenth anniversary, and every five years thereafter, of the Commercial Operation Date which reevaluation must be performed by an independent third-party Professional Engineer. The County shall provide the Owner with a copy of any reevaluation report. Based on any reevaluation, the County may require changes in the level of Financial Assurance used to calculate the phased coverages described in the AIMA required from the Owner. The Applicant or Owner (if different from Applicant) shall ensure that the Commercial Solar Energy Facility is properly decommissioned consistent with the Decommissioning Plan within twelve (12) months after the end of the useful life of the Commercial Wind Energy Facility life. A Commercial Solar Energy Facility will be presumed to have no remaining useful life if the Commercial Solar Energy Facility Owner fails, for a period of 6 consecutive months, to pay the Landowner amounts owed in accordance with any Underlying Agreement. |  | VII. DECOMMISSIONING AND SITE RECLAMATION PLAN REQUIRED | 2023 | https://edgarcountyillinois.com/wp-content/uploads/filebase/county_board/Solar.Ordinance.Rev_.5-22-23.Final_.pdf
Illinois | Edgar |  | County | 17045 | Fencing |  |  | A fence of at least six (6) feet and not more than twenty-five (25) feet in height shall enclose and secure the Commercial Solar Energy Facility. This applies to Commercial Solar Energy Facilities defined as any device or assembly of devices that is ground installed and uses solar energy from the sun for generating electricity for the primary purpose of wholesale or retail sale and not primarily for consumption on the property. The fencing requirement is explicitly stated under the 'Fencing' subsection of the Design and Installation requirements. No other fencing options or conditions are provided in the ordinance. |  | V. DESIGN AND INSTALLATION | 2023 | https://edgarcountyillinois.com/wp-content/uploads/filebase/county_board/Solar.Ordinance.Rev_.5-22-23.Final_.pdf
Illinois | Edgar |  | County | 17045 | Signage |  |  | Signage regulations are to be consistent with ANSI standards. A reasonably visible warning sign concerning voltage shall be placed at the base of all pad-mounted transformers and substations, and at all entrances to the Commercial Solar Energy Facility. |  | VI. OPERATION, C. Water, Sewer, Materials Handling, Storage and Disposal, Signage | 2023 | https://edgarcountyillinois.com/wp-content/uploads/filebase/county_board/Solar.Ordinance.Rev_.5-22-23.Final_.pdf
Illinois | Edgar |  | County | 17045 | Screening |  |  | Vegetative Screening: A vegetative screen shall be provided for any part of the Commercial Solar Energy Facility that is visible to Non-participating Residence. The landscaping screen shall be located between the required fencing and the property line of the participating parcel upon which the facility sits. The vegetative screening shall include a continuous line of native evergreen foliage, native shrubs, native trees, any existing wooded area, and/or plantings of tall native grasses and other native flowering plants. |  | V. DESIGN AND INSTALLATION | 2023 | https://edgarcountyillinois.com/wp-content/uploads/filebase/county_board/Solar.Ordinance.Rev_.5-22-23.Final_.pdf
Illinois | Edgar |  | County | 17045 | Soil |  |  | The ordinance requires the Applicant to provide "soil and geotechnical boring reports to the County Engineer as part of its Commercial Solar Energy Facility Building Permit" and to "follow the guidelines for Illinois Agricultural Impact Mitigation Agreement subject to review by the Edgar County Soil and Water Conservation District." It mandates planting and maintaining "vegetative ground cover, consistent with the goals of the Pollinator-Friendly Solar Site Act, utilizing perennial vegetation to prevent erosion, manage run off and build soil," and keeping the site "free of invasive or noxious species as identified by Edgar County Soil and Water Conservation District." Additionally, the Applicant "will repair, in a prompt and timely manner, all waterways, drainage ditches, agricultural drainage systems, field tiles, or any other private and public infrastructure improvements damaged during construction, maintenance and operation phases of the Commercial Solar Energy Facility in accordance with the Agricultural Impact Mitigation Agreement." These requirements apply to Commercial Solar Energy Facilities defined as "any device or assembly of devices that is ground installed and uses solar energy from the sun for generating electricity for the primary purpose of wholesale or retail sale." |  | V. DESIGN AND INSTALLATION and VI. OPERATION | 2023 | https://edgarcountyillinois.com/wp-content/uploads/filebase/county_board/Solar.Ordinance.Rev_.5-22-23.Final_.pdf
Illinois | Effingham |  | County | 17049 | Structures (Non-Participating) | 150 | feet | The Commercial Solar Energy Facility shall be sited as follows, with setback distances measured from the nearest edge of any component of the facility: a. Occupied Community Buildings and Dwellings on Nonparticipating Properties: one hundred fifty (150) feet to the nearest point on the outside wall of the structure. Other options include: Boundary Lines of Participating Property: None; Boundary Lines of Nonparticipating Property: fifty (50) feet to the nearest point on the property line of the Nonparticipating Property; Public Road Rights-of-Way: fifty (50) feet the nearest edge of the public road right-of-way. The setback requirements for Nonparticipating properties may be waived by the written consent of the owner(s) of each affected Nonparticipating Property. |  | V. DESIGN AND INSTALLATION | 2025 | https://effinghamcountyil.gov/wp-content/uploads/2025/06/Ordinance-Solar-Energy-Conversion-Systems-6.16.25.pdf
Illinois | Effingham |  | County | 17049 | Property Line (Non-Participating) | 50 | feet | The Commercial Solar Energy Facility shall be sited as follows, with setback distances measured from the nearest edge of any component of the facility: Boundary Lines of Nonparticipating Property: fifty (50) feet to the nearest point on the property line of the Nonparticipating Property. The setback requirements for Nonparticipating properties may be waived by the written consent of the owner(s) of each affected Nonparticipating Property. |  | V. DESIGN AND INSTALLATION | 2025 | https://effinghamcountyil.gov/wp-content/uploads/2025/06/Ordinance-Solar-Energy-Conversion-Systems-6.16.25.pdf
Illinois | Effingham |  | County | 17049 | Roads | 50 | feet | The Commercial Solar Energy Facility shall be sited as follows, with setback distances measured from the nearest edge of any component of the facility: d. Public Road Rights-of-Way: fifty (50) feet the nearest edge of the public road right-of-way. The setback requirements for Nonparticipating properties may be waived by the written consent of the owner(s) of each affected Nonparticipating Property. The Applicant does not need to obtain a variance from the County upon waiver by the property owner of any of the above setback requirements. Any waiver of any of the above setback requirements shall run with the land and be recorded with the Recorder of Deeds of the County. Other setback options include: 150 feet from Occupied Community Buildings and Dwellings on Nonparticipating Properties, no setback from Boundary Lines of Participating Property, and 50 feet from Boundary Lines of Nonparticipating Property. |  | Setback Requirements | 2025 | https://effinghamcountyil.gov/wp-content/uploads/2025/06/Ordinance-Solar-Energy-Conversion-Systems-6.16.25.pdf
Illinois | Effingham |  | County | 17049 | Maximum Height | 25 | feet | The ordinance explicitly states: 'No component of a solar panel, cell or modules may exceed twenty five (25) feet in height above the ground at full tilt.' This applies to Commercial Solar Energy Facilities, which are defined as systems designed for commercial energy production and sale. The unit is feet as specified in the text. No other maximum height values for utility-scale solar energy systems are provided. |  | V. DESIGN AND INSTALLATION | 2025 | https://effinghamcountyil.gov/wp-content/uploads/2025/06/Ordinance-Solar-Energy-Conversion-Systems-6.16.25.pdf
Illinois | Effingham |  | County | 17049 | Decommissioning |  |  | The ordinance requires the Applicant to submit a "Decommissioning and Site Reclamation Plan" prior to the granting of the Special Use Permit. The plan must be "prepared by an independent Illinois Certified Professional Engineer" and include: "A description of the methodology and cost to remove all above ground and below ground Commercial Solar Energy Facility equipment"; "Provisions for the removal of all above ground and below ground Commercial Solar Energy Facility equipment"; "Methodology and cost to restore all areas used for construction, operation and access to a condition equivalent to the land prior to the Commercial Solar Energy Facility construction"; "A work schedule and a permit list necessary to accomplish the required work"; "Methodology to identify and manage any hazardous or special materials"; and "Submission of a draft form of Financial Security to the County in the form of a surety bond (performance and payment bond), irrevocable letter of credit or a cash escrow account that names County as the beneficiary, or other type of Financial Security that is approved by the County." The amount of Financial Security "shall be equal to the total cost of all decommissioning and restoration work minus the salvage value of the Commercial Solar Energy Facility equipment." The plan is "binding upon the Applicant and its successors-in-interest and assigns" and applies to all participating parcels. Decommissioning must occur "within twelve (12) months of the end of the Commercial Solar Energy Facility life." Triggers for decommissioning include: failure to pay landowners for six consecutive months; dissolution or abandonment without transfer; disrepair or health and safety issues; and non-operation for 90 days, after which the County issues notice and decommissioning must be completed within six months. The ordinance also provides detailed requirements for removal of structures and restoration of soil and vegetation, including compliance with the Agricultural Impact Mitigation Agreement. Financial assurance must be provided upfront and adjusted every five years after the first ten years. The County has rights to access the site and use the financial security if the Applicant fails to decommission properly. The Applicant remains liable for decommissioning obligations even after transfer of ownership unless the successor assumes all obligations. |  | DECOMMISSIONING AND SITE RECLAMATION PLAN REQUIRED | 2025 | https://effinghamcountyil.gov/wp-content/uploads/2025/06/Ordinance-Solar-Energy-Conversion-Systems-6.16.25.pdf
Illinois | Effingham |  | County | 17049 | Fencing |  |  | A chain link fence of at least eight (8) feet and not more than twenty-five (25) feet in height shall enclose and secure the Commercial Solar Energy Facility. This fencing requirement applies to Commercial Solar Energy Facilities defined as devices or assemblies that are ground installed and use solar energy for generating electricity for the primary purpose of wholesale or retail sale. The ordinance states: 'A chain link fence of at least eight (8) feet and not more than twenty-five (25) feet in height shall enclose and secure the Commercial Solar Energy Facility.' |  | V. DESIGN AND INSTALLATION | 2025 | https://effinghamcountyil.gov/wp-content/uploads/2025/06/Ordinance-Solar-Energy-Conversion-Systems-6.16.25.pdf
Illinois | Effingham |  | County | 17049 | Signage |  |  | Signage regulations are to be consistent with ANSI standards. A reasonably visible warning sign concerning voltage shall be placed at the base of all pad-mounted transformers and substations, and at all entrances to the Commercial Solar Energy Facility. "Caution Solar Electric System" signs shall be installed and/or placed adjacent to the manual disconnect switch and at all entry points to the facility. All caution labels shall be weather resistant and reflective, with red background and white lettering with a minimum of 3/8 inch lettering. |  | D. Signage | 2025 | https://effinghamcountyil.gov/wp-content/uploads/2025/06/Ordinance-Solar-Energy-Conversion-Systems-6.16.25.pdf
Illinois | Effingham |  | County | 17049 | Screening |  |  | The ordinance requires that "A vegetative screen shall be provided for any part of the Commercial Solar Energy Facility that is visible to Non-participating Residence." The landscaping screen "shall be located between the required fencing and the property line of the participating parcel upon which the facility sits." The vegetative screening "shall include a continuous line of native evergreen foliage and/or native shrubs and/or native trees and/or any existing wooded area and/or plantings of tall native grasses and other native flowering plants." |  | V. DESIGN AND INSTALLATION | 2025 | https://effinghamcountyil.gov/wp-content/uploads/2025/06/Ordinance-Solar-Energy-Conversion-Systems-6.16.25.pdf
Illinois | Effingham |  | County | 17049 | Soil |  |  | The ordinance applies to Commercial Solar Energy Facilities defined as "any device or assembly of devices that is ground installed and uses solar energy from the sun for generating electricity for the primary purpose of wholesale or retail sale." Soil and erosion control requirements include: "the Applicant, at its expense, shall provide soil and geotechnical boring reports to the County Engineer as part of its Commercial Solar Energy Facility Building Permit" and "shall follow the guidelines for Conservation Practices Impact Mitigation submitted by the County Soil and Water Conservation District." The Applicant "shall submit grading plans for the proposed Substations for review and comment by the County Soil and Water Conservation District prior to the issuance of any Commercial Solar Energy Facility Building Permit." The Applicant "will repair, in a prompt and timely manner, all waterways, drainage ditches, agricultural drainage systems, field tiles, or any other private and public infrastructure improvements damaged during construction, maintenance and operation phases of the Commercial Solar Energy Facility in accordance with the Agricultural Impact Mitigation Agreement and the Farmland Drainage Plan." A "soil erosion control plan shall be approved by the County Soil and Water Conservation District." Additionally, "all applicable stormwater management, floodplain and other surface water rules, regulations and ordinances shall be followed." The Decommissioning and Site Reclamation Plan must include "provisions for the restoration of soil and vegetation," including removal of equipment to a depth of 60 inches beneath the soil surface, remediation pursuant to the Agricultural Impact Mitigation Agreement, and soil restoration measures such as topsoil replacement and de-compaction. These requirements explicitly apply to utility-scale commercial solar energy systems as defined in the ordinance. |  | VIII. E. Drainage Systems and Decommissioning and Site Reclamation Plan Required | 2025 | https://effinghamcountyil.gov/wp-content/uploads/2025/06/Ordinance-Solar-Energy-Conversion-Systems-6.16.25.pdf
Illinois | Fayette |  | County | 17051 | Structures (Non-Participating) | 150 | feet | There shall be a setback of 150 feet from the nearest point on the outside wall of the structure for occupied community buildings and dwellings on nonparticipating properties. Other setback options include: no setback from boundary lines of participating properties; 50 feet setback from the nearest edge of Public Road Rights-of-Way; 50 feet setback to the nearest point on the property line of the nonparticipating property; fencing setbacks vary based on location. This setback applies to Solar Energy Systems (SES) defined as ground-mounted systems primarily for commercial or off-site use. |  | 3. Setbacks | 2024 | https://www.fayettecountyillinois.gov/wp-content/uploads/2024/04/SOLAR-APPLICATION.pdf
Illinois | Fayette |  | County | 17051 | Property Line (Non-Participating) | 50 | feet | There shall be a setback of 50 feet to the nearest point on the property line of the nonparticipating property. Other setback options include: 150 feet from the nearest point on the outside wall of the structure for occupied community buildings and dwellings on nonparticipating properties; no setback requirement from the boundary lines of participating properties; and 50 feet from the nearest edge of the Public Road Rights-of-Way. Fencing adjoining roadways may be placed up to the property line, while all other fences shall be set back a minimum of three (3) feet from property lines. |  | 3. Setbacks | 2024 | https://www.fayettecountyillinois.gov/wp-content/uploads/2024/04/SOLAR-APPLICATION.pdf
Illinois | Fayette |  | County | 17051 | Roads | 50 | feet | There shall be a setback of 50 feet from the nearest edge of the Public Road Rights-of-Way. Other setbacks include 150 feet from occupied community buildings and dwellings on nonparticipating properties, no setback from boundary lines of participating properties, and 50 feet from the property line of nonparticipating property, but only the 50 feet from road rights-of-way applies to roads. |  | 3. Setbacks | 2024 | https://www.fayettecountyillinois.gov/wp-content/uploads/2024/04/SOLAR-APPLICATION.pdf
Illinois | Fayette |  | County | 17051 | Noise | 50 | dBA | Noise levels measured at the property line shall not exceed fifty (50) decibels when located adjacent to an existing residence or residential district. This applies to solar farms, which are defined as commercial-scale ground-mounted Solar Energy Systems (SES) intended for off-site electricity generation or sale. The unit for noise level is understood to be dBA, the standard unit for noise measurement. |  | 2. Special Use | 2024 | https://www.fayettecountyillinois.gov/wp-content/uploads/2024/04/SOLAR-APPLICATION.pdf
Illinois | Fayette |  | County | 17051 | Maximum Height | 30 | feet | The ordinance states: 'Systems, equipment, and structures shall not exceed thirty (30) feet in height when ground mounted.' This height restriction applies to ground-mounted Solar Energy Systems (SES), which are defined as solar farms intended for primarily commercial or off-site use. The ordinance excludes electric transmission lines, utility poles, and other poles and equipment used in connecting a ground-mounted piece of equipment to an electric transmission line from this height requirement. |  | 2. Special Use. D. Height. | 2024 | https://www.fayettecountyillinois.gov/wp-content/uploads/2024/04/SOLAR-APPLICATION.pdf
Illinois | Fayette |  | County | 17051 | Decommissioning |  |  | Section 12 and 13 of the ordinance require that before a permit can be granted, the Applicant must present a decommission plan to ensure that all SES facilities are removed after their useful life. The decommission plan shall be prepared in accordance with the applicable standards and requirements in the SES’s Agricultural Impact Mitigation Agreement ( "AIMA" ). Decommissioning of solar panels must occur in the event they are not producing power for twelve (12) consecutive months and/or the landowner does not receive payment for six (6) months. The operating company shall complete decommissioning of the SES within twelve (12) months of the termination date. The plan must include provisions and estimated costs for removal of all structures and modifications including equipment, fencing, roads, and foundations, including but not limited to the restoration of soil and vegetation necessary to return the land to the condition in which it existed at the time the application for special use permit was first filed. The plan must also describe the financial security the Applicant proposes to offer to guarantee completion of the Applicant's decommissioning obligations on the site. Construction of the SES shall not begin until Owner/Operator has filed proof of its fulfillment of the decommissioning security obligation for the entire site with the County, and in no instance shall the financial security be less than one thousand ($1000.00) per acre or an equivalent to no less than 10% of the total costs of decommissioning pursuant to AIMA. The form of security financing shall be one of the following: (1) the Applicant's deposit of the determined monetary amount in the County escrow account, unless the County Board, in its sole discretion, agrees to accept an alternative security, or a portion thereof, in the form of a security bond approved by the County; or (2) an irrevocable letter of credit or bond with the Landowner as the sole beneficiary; however the Landowner must waive any recourse the Landowner may have against the county for the purposes of decommissioning. An updated decommissioning plan shall be submitted to the Fayette County Board at the end of five, ten, twenty, and thirty years, as applicable. Revised surety shall be provided to the Fayette County Board pursuant to AIMA at the end of five, ten, twenty, and thirty years, as applicable. The county reserves the right to require reasonable additional information or components to the plan as the county deems necessary to ensure that an adequate proposal is in place to decommission the facility in its entirety and that adequate funds are available. The decommissioning plan shall provide for the removal of all solar collectors and components, fencing, above-ground improvements, and outside storage; foundations, pads, and underground electrical wires to reclaim all sites to the depth of six (6) feet below the surface of the ground; hazardous materials shall be disposed of in accordance with federal and state law; any earth disturbance resulting from the removal of the ground-mounted solar panels must be graded and reseeded, unless otherwise agreed upon by the property owner; and vegetative screening that has been installed by the Applicant. Other related provisions include inspections, topsoil retention, liability insurance, fees, and annual update requirements. |  | 12. Decommissioning of the Solar Farm | 2024 | https://www.fayettecountyillinois.gov/wp-content/uploads/2024/04/SOLAR-APPLICATION.pdf
Illinois | Fayette |  | County | 17051 | Glare |  |  | Glare/Aviation Protection. For solar energy systems located within five hundred (500) feet of an airport or within approach zones of an airport, the applicant shall complete and provide the results of the Solar Glaze Hazard Analysis Tool (SGHAT) for the airport traffic control tower cab and final approach paths, consistent with the Interim Policy, FAA Review of Solar Energy Projects on Federal Obligated Airports, or most recent version adopted by the FAA. |  | Glare/Aviation Protection | 2024 | https://www.fayettecountyillinois.gov/wp-content/uploads/2024/04/SOLAR-APPLICATION.pdf
Illinois | Fayette |  | County | 17051 | Fencing |  |  | The ordinance explicitly enacts fencing requirements for Solar Energy Systems (SES) of unlimited size (ground-mounted SES). It requires that fences adjoining roadways may be placed up to the property line, while all other fences must be set back a minimum of three (3) feet from property lines to allow non-participating landowners to farm up to property lines and for developer maintenance access. Fences around adjacent, non-participating dwellings must be set back to the boundary of the Exclusion Zone. Locked entrances with keys must be provided for emergency personnel. The applicant must propose a landscaping plan to minimize visibility, which may include fencing. A weed/grass control plan must be presented for property inside and outside the fenced area, and the operating company must maintain the fence. Upon decommissioning, all fencing must be removed within twelve (12) months of termination of SES operation. |  | 3. Setbacks | 2024 | https://www.fayettecountyillinois.gov/wp-content/uploads/2024/04/SOLAR-APPLICATION.pdf
Illinois | Fayette |  | County | 17051 | Signage |  |  | An appropriate warning sign shall be provided at the entrance to the facility and along the perimeter to the solar farm project. The sign at the entrance to the facility shall include the facilities 911 address and 24-hour emergency contact number. |  | Signage | 2024 | https://www.fayettecountyillinois.gov/wp-content/uploads/2024/04/SOLAR-APPLICATION.pdf
Illinois | Fayette |  | County | 17051 | Screening |  |  | The ordinance requires that "The applicant shall propose a landscaping plan, where necessary, to minimize the visibility of the project from adjacent residential structures." The landscaping plan must consider "the type(s) of vegetation to be planted, along with its approximate location." Additionally, "Earth berms and other topographical features and existing wooded areas may be acceptable forms of screening." This applies to Solar Energy Systems defined as "an alternative energy facility that consists of one or more ground-mounted or free-standing solar collection devices... for primarily commercial or other off-site use; also known as a solar power plant and a solar farm." |  | 3. Setbacks. F. Screening and Fencing. | 2024 | https://www.fayettecountyillinois.gov/wp-content/uploads/2024/04/SOLAR-APPLICATION.pdf
Illinois | Ford |  | County | 17053 | Structures (Non-Participating) | 150 | feet | The ordinance states: '150 from the nearest point on the outside wall of the structure, measured from the nearest edge of any component of the facility from occupied community building and dwellings on nonparticipating properties;' Other setback distances mentioned include 'No setback distances from boundary lines of participating property;' '50 feet from the nearest edge of a public road rights-of-way;' and '50 feet to the nearest point on the property line of nonparticipating property.' The 150 feet setback applies specifically to occupied dwellings, buildings, structures, and residences for commercial solar energy facilities. |  | (f) Setbacks | 2023 | https://fordcounty.illinois.gov/wp-content/uploads/2023/06/RES-23-50-FORD-CO-SOLAR-ORDINANCE.pdf
Illinois | Ford |  | County | 17053 | Property Line (Non-Participating) | 50 | feet | The ordinance requires a setback distance of 50 feet to the nearest point on the property line of nonparticipating property for commercial solar energy facilities. Other setback provisions include no setback distances from boundary lines of participating property, 150 feet from the nearest point on the outside wall of structures (which are excluded as per instructions), and 50 feet from the nearest edge of a public road right-of-way (excluded as not a property line). |  | (f) Setbacks | 2023 | https://fordcounty.illinois.gov/wp-content/uploads/2023/06/RES-23-50-FORD-CO-SOLAR-ORDINANCE.pdf
Illinois | Ford |  | County | 17053 | Roads | 50 | feet | The ordinance states a setback of '50 feet from the nearest edge of a public road rights-of-way' for commercial solar energy facilities. Other setback options include 150 feet from occupied community buildings and dwellings on nonparticipating properties, no setback from boundary lines of participating property, and 50 feet to the nearest point on the property line of nonparticipating property. The setback from roads is a fixed distance and applies to utility-scale commercial solar energy facilities as defined. |  | (f) Setbacks | 2023 | https://fordcounty.illinois.gov/wp-content/uploads/2023/06/RES-23-50-FORD-CO-SOLAR-ORDINANCE.pdf
Illinois | Ford |  | County | 17053 | Maximum Height | 20 | feet | No component of a solar panel can have a height of more than 20 feet above ground when the solar energy facility's arrays are at full tilt. Excluded from this height requirement, however, are electric transmission lines and utility poles. |  | [e] Height | 2023 | https://fordcounty.illinois.gov/wp-content/uploads/2023/06/RES-23-50-FORD-CO-SOLAR-ORDINANCE.pdf
Illinois | Ford |  | County | 17053 | Minimum Lot Size | 20 | acres | The ordinance states: 'No commercial solar energy facility shall be erected on any lot less than 20 acres in size.' This minimum lot size applies explicitly to commercial solar energy facilities, which are defined as ground-installed devices generating electricity primarily for wholesale or retail sale. The unit of measurement for this minimum lot size is acres. |  | Design standards for Commercial Solar Energy Facilities | 2023 | https://fordcounty.illinois.gov/wp-content/uploads/2023/06/RES-23-50-FORD-CO-SOLAR-ORDINANCE.pdf
Illinois | Ford |  | County | 17053 | Decommissioning |  |  | A deconstruct/decommission agreement shall be required to ensure that facilities are properly removed after their useful life. No building permits will be issued prior to that. This agreement and financial assurances in benefit to the County must be compliant with the Department of Agriculture's standard solar agricultural impact mitigation agreement, version 8.19.19 and 55ILCS 5/5-1,2020. An update to this deconstruct/decommission plan should be submitted to the county every three years. In addition, any deconstruct/decommissioning plans signed by the party responsible for deconstruct/decommissioning and the landowner (if different) shall be submitted with the application. If the Facility Owner does not completely deconstruct/decommission the commercial solar energy facility and the Financial Assurance is not sufficient to deconstruct/decommission the commercial solar energy facility, the property owners of any property with a solar energy facility or a substation on it shall be financially responsible to the County for the costs of deconstruct/decommission incurred by the County with the County having the authority to place a lien on any property that does not pay its share of the cost of deconstruct/decommission within thirty days. |  | Application requirements | 2023 | https://fordcounty.illinois.gov/wp-content/uploads/2023/06/RES-23-50-FORD-CO-SOLAR-ORDINANCE.pdf
Illinois | Ford |  | County | 17053 | Glare |  |  | The ordinance explicitly enacts glare restrictions for commercial solar energy facilities, defined as ground-installed devices generating electricity primarily for wholesale or retail sale. Specifically, "Individual arrays/solar panels shall be designed and located in order to prevent glare toward any inhabited buildings on adjacent properties as well as adjacent street rights-of-way." This is found under the design standards for commercial solar energy facilities. Other relevant design standards include foundation certification, compliance with local, state, and federal codes, underground power and communication lines, minimum lot size of 20 acres, height limits of 20 feet for solar panels, setback requirements, screening and fencing, lighting restrictions, noise compliance, inspections, signage, and annual reporting. However, only the glare restriction in section (j) directly addresses glare for utility-scale systems. |  | Design standards for Commercial Solar Energy Facilities | 2023 | https://fordcounty.illinois.gov/wp-content/uploads/2023/06/RES-23-50-FORD-CO-SOLAR-ORDINANCE.pdf
Illinois | Ford |  | County | 17053 | Fencing |  |  | Systems equipment and structures shall be fully enclosed and secured by a fence with a minimum height of six feet and not more than 25 feet. Knox boxes and keys shall be provided at locked entrances for emergency personnel access. The entirety of the Commercial Solar Energy Facility shall be enclosed with a living buffer of evergreen trees that must be planted and maintained prior to construction and will meet or exceed the height of the solar panels and all facilities equipment, including fencing. Additionally, the Applicant/Owner must comply with any screening requirements requested by the zoning administrator and consistent with state law and this ordinance. An alternative buffer may also be considered. Other topographical features and existing wooded areas may be accepted in lieu or in combination of the above requirements, if they conceal the use from public view and are maintained. |  | (g) Screening and fencing | 2023 | https://fordcounty.illinois.gov/wp-content/uploads/2023/06/RES-23-50-FORD-CO-SOLAR-ORDINANCE.pdf
Illinois | Ford |  | County | 17053 | Signage |  |  | An appropriate warning sign shall be provided at the entrance to the facility and along the perimeter to the commercial solar energy facility project. The sign at the entrance to the facility shall include a 24-hour emergency contact number. |  | (l) Signage | 2023 | https://fordcounty.illinois.gov/wp-content/uploads/2023/06/RES-23-50-FORD-CO-SOLAR-ORDINANCE.pdf
Illinois | Ford |  | County | 17053 | Screening |  |  | Systems equipment and structures shall be fully enclosed and secured by a fence with a minimum height of six feet and not more than 25 feet. The entirety of the Commercial Solar Energy Facility shall be enclosed with a living buffer of evergreen trees that must be planted and maintained prior to construction and will meet or exceed the height of the solar panels and all facilities equipment, including fencing. Additionally, the Applicant/ Owner must comply with any screening requirements requested by the zoning administrator and consistent with state law and this ordinance. An alternative buffer may also be considered. Other topographical features and existing wooded areas may be accepted in lieu or in combination of the above requirements, if they conceal the use from public view and are maintained. |  | (g) Screening and fencing | 2023 | https://fordcounty.illinois.gov/wp-content/uploads/2023/06/RES-23-50-FORD-CO-SOLAR-ORDINANCE.pdf
Illinois | Fulton |  | County | 17057 | Structures (Non-Participating) | 150 | feet | The Commercial Solar Energy Facility shall be sited as follows, with setback distances measured from the nearest edge of any component of the facility: a. Occupied Community Buildings and Dwellings on Nonparticipating Properties: one hundred fifty (150) feet to the nearest point on the outside wall of the structure. b. Nonparticipating Residences: one hundred fifty (150) feet to the nearest point on the outside wall of the structure. Other setback options include: c. Boundary Lines of Participating Property: None. d. Boundary Lines of Nonparticipating Property: fifty (50) feet to the nearest point on the property line of the nonparticipating property. e. Public Road Rights-of-Way: fifty (50) feet the nearest edge of the public road right-of-way. The setback requirements for Nonparticipating properties may be waived by the written consent of the owner(s) of each affected Nonparticipating property. |  | G. Setback Requirements | 2025 | https://fultoncountyil.gov/wp-content/uploads/2025/02/UPDATED-Zoning-Ordinance-with-Index-2-10-25-3.pdf
Illinois | Fulton |  | County | 17057 | Property Line (Non-Participating) | 50 | feet | The Commercial Solar Energy Facility shall be sited as follows, with setback distances measured from the nearest edge of any component of the facility: d. Boundary Lines of Nonparticipating Property: fifty (50) feet to the nearest point on the property line of the nonparticipating property. The setback requirements for Nonparticipating properties may be waived by the written consent of the owner(s) of each affected Nonparticipating property. |  | SECTION 9.4 COMMERCIAL SOLAR ENERGY FACILITY SITING ORDINANCE, G. Setback Requirements | 2025 | https://fultoncountyil.gov/wp-content/uploads/2025/02/UPDATED-Zoning-Ordinance-with-Index-2-10-25-3.pdf
Illinois | Fulton |  | County | 17057 | Roads | 50 | feet | The Commercial Solar Energy Facility shall be sited as follows, with setback distances measured from the nearest edge of any component of the facility: Public Road Rights-of-Way: fifty (50) feet the nearest edge of the public road right-of-way. Other setback options include: Occupied Community Buildings and Dwellings on Nonparticipating Properties: 150 feet; Nonparticipating Residences: 150 feet; Boundary Lines of Participating Property: None; Boundary Lines of Nonparticipating Property: 50 feet. The setback from roads is a fixed distance of 50 feet. |  | SECTION 9.4 COMMERCIAL SOLAR ENERGY FACILITY SITING ORDINANCE | 2025 | https://fultoncountyil.gov/wp-content/uploads/2025/02/UPDATED-Zoning-Ordinance-with-Index-2-10-25-3.pdf
Illinois | Fulton |  | County | 17057 | Maximum Height | 20 | feet | The ordinance explicitly states: 'No component of a solar panel, cell or modules may exceed twenty (20) feet in height above the ground at full tilt.' This applies to Commercial Solar Energy Facilities as defined in the ordinance. The unit of measurement is feet. No other maximum height values for Commercial/Large Scale Solar Energy Systems are provided. |  | SECTION 9.4 COMMERCIAL SOLAR ENERGY FACILITY SITING ORDINANCE | 2025 | https://fultoncountyil.gov/wp-content/uploads/2025/02/UPDATED-Zoning-Ordinance-with-Index-2-10-25-3.pdf
Illinois | Fulton |  | County | 17057 | Decommissioning |  |  | The ordinance explicitly enacts decommissioning requirements for Commercial/Large Scale Solar Energy Systems (Utility Scale). It requires that "plans for future decommissioning shall need to be established prior to a permit being issued" and mandates obtaining "a Reclamation Bond, also known as a Decommissioning Bond, equal to $30,000.00 per megawatt of the solar collector," with additional bonding for battery storage. If a solar collector ceases to perform its originally intended function for more than 90 days, "the developer shall remove the collector, mount, and associated equipment by no later than 90 days." The developer must give "a 90 days’ notice to all involved parties prior to beginning the decommissioning work" and upon completion, "shall return the land to a condition that it was before the installation of a solar collector, or better." Additionally, a pre-construction agreement concerning road repair and maintenance during the decommissioning phase is required. In the Commercial Solar Energy Facility Siting Ordinance, the Applicant must submit "a Decommissioning Plan with cost estimation" as part of the siting application and post required Financial Assurances prior to receiving any building permit, with periodic updates required. These requirements apply specifically to Commercial/Large Scale or Commercial Solar Energy Facilities as defined, and impose clear decommissioning obligations on developers. |  | SECTION 9.3 SOLAR SITING ORDINANCE and SECTION 9.4 COMMERCIAL SOLAR ENERGY FACILITY SITING ORDINANCE | 2025 | https://fultoncountyil.gov/wp-content/uploads/2025/02/UPDATED-Zoning-Ordinance-with-Index-2-10-25-3.pdf
Illinois | Fulton |  | County | 17057 | Glare |  |  | Under Section 4.F (Utility scale solar energy systems), the ordinance requires that "A solar collection device or combination of devices will be designed and located to avoid glare or reflection onto adjacent properties and adjacent roadways and shall not interfere with traffic or create a safety hazard." This applies to commercial/large scale solar energy systems. Other conditions for utility scale solar systems include compliance with height regulations, setbacks, registration with the Regional Transmission Operator, security fencing, maintenance, removal of non-performing collectors, and obtaining a reclamation bond. The ordinance distinguishes these from small scale solar energy systems, which have similar but separate glare avoidance requirements and other conditions. |  | SECTION 9.3 SOLAR SITING ORDINANCE | 2025 | https://fultoncountyil.gov/wp-content/uploads/2025/02/UPDATED-Zoning-Ordinance-with-Index-2-10-25-3.pdf
Illinois | Fulton |  | County | 17057 | Visual Impact |  |  | The ordinance requires that a utility scale solar energy system "shall not unreasonably interfere with the view of, or from, sites of significant public interest such as public parks, a national or state designated scenic byway, or a structure listed by the Fulton County Historical Society." As part of the Conditional Use Permit application, the applicant must submit "a site plan for the Commercial Solar Energy Facility showing... scenic and natural areas within one thousand five hundred (1,500) feet of the proposed Commercial Solar Energy Facility." The Zoning Board of Appeals applies a balancing test including factors such as whether the facility "will not be injurious to the uses and enjoyment of other property in the immediate vicinity" and "shall, in all other respects, conform to the applicable regulations of this Ordinance." These requirements explicitly constitute visual impact assessment requirements for Commercial/Large Scale Solar Energy Systems. Other conditions include vegetative screening, setback requirements, and fencing, but these are not explicitly framed as visual impact assessments. The ordinance also requires submission of "all required studies, reports, certifications, and approvals demonstrating compliance with the provisions of this Ordinance" as part of the application, which may include visual impact assessments as determined by the Zoning Board of Appeals or consultants. |  | SECTION 9.3 SOLAR SITING ORDINANCE and SECTION 9.4 COMMERCIAL SOLAR ENERGY FACILITY SITING ORDINANCE | 2025 | https://fultoncountyil.gov/wp-content/uploads/2025/02/UPDATED-Zoning-Ordinance-with-Index-2-10-25-3.pdf
Illinois | Fulton |  | County | 17057 | Fencing |  |  | The ordinance explicitly requires that "a fence of at least six (6) feet and not more than twenty-five (25) feet in height shall enclose and secure the Commercial Solar Energy Facility." Additionally, "all gates must be clearly labeled with a numbering schema as approved by the Fulton County 911 Office and updated annually," and "all locked gates with access to a public road must be locked with a lock that utilizes a numeric code or be equipped with a knox box." These fencing requirements apply to Commercial Solar Energy Facilities, defined as "any device or assembly of devices that is ground installed and uses solar energy from the sun for generating electricity for the primary purpose of wholesale or retail sale." |  | SECTION 9.4 COMMERCIAL SOLAR ENERGY FACILITY SITING ORDINANCE | 2025 | https://fultoncountyil.gov/wp-content/uploads/2025/02/UPDATED-Zoning-Ordinance-with-Index-2-10-25-3.pdf
Illinois | Fulton |  | County | 17057 | Signage |  |  | Signage regulations are to be consistent with ANSI standards. A reasonably visible warning sign concerning voltage shall be placed at the base of all pad-mounted transformers and substations, and at all entrances to the Commercial Solar Energy Facility. |  | SECTION 9.4 COMMERCIAL SOLAR ENERGY FACILITY SITING ORDINANCE | 2025 | https://fultoncountyil.gov/wp-content/uploads/2025/02/UPDATED-Zoning-Ordinance-with-Index-2-10-25-3.pdf
Illinois | Fulton |  | County | 17057 | Screening |  |  | The ordinance explicitly requires vegetative screening for Commercial Solar Energy Facilities visible to Non-participating Residences. "A vegetative screen shall be provided for any part of the Commercial Solar Energy Facility that is visible to Non-participating Residence. The landscaping screen shall be located between the required fencing and the property line of the participating parcel upon which the facility sits. The vegetative screening shall include a continuous line of native evergreen foliage and/or native shrubs and/or native trees and/or any existing wooded area and/or plantings of tall native grasses and other native flowering plants." Additionally, fencing requirements include "a fence of at least six (6) feet and not more than twenty-five (25) feet in height shall enclose and secure the Commercial Solar Energy Facility." These requirements apply to Commercial/Large Scale Solar Energy Systems intended for wholesale or retail sale of electricity. Other conditions for commercial/large scale solar include avoiding glare, complying with height regulations, setbacks, registration with the Regional Transmission Operator, security fencing, decommissioning plans, and bonding requirements. |  | SECTION 9.4 COMMERCIAL SOLAR ENERGY FACILITY SITING ORDINANCE | 2025 | https://fultoncountyil.gov/wp-content/uploads/2025/02/UPDATED-Zoning-Ordinance-with-Index-2-10-25-3.pdf
Illinois | Fulton |  | County | 17057 | Soil |  |  | Section 9.4, J. Site Assessment requires the Applicant to provide soil and geotechnical boring reports to the County Engineer as part of its Commercial Solar Energy Facility Building Permit. The Applicant shall follow the guidelines for Conservation Practices Impact Mitigation submitted by the County Soil and Water Conservation District (or equivalent regulatory agency). Also, the Applicant shall submit grading plans for the proposed Substations for review and comment by the County Soil and Water Conservation District prior to the issuance of any Commercial Solar Energy Facility Building Permit. Section 9.4, E. Drainage Systems requires the Applicant, at its expense, to repair all waterways, drainage ditches, agricultural drainage systems, field tiles, or any other private and public infrastructure improvements damaged during construction, maintenance and operation phases of the Commercial Solar Energy Facility in accordance with the Agricultural Impact Mitigation Agreement. |  | SECTION 9.4 COMMERCIAL SOLAR ENERGY FACILITY SITING ORDINANCE | 2025 | https://fultoncountyil.gov/wp-content/uploads/2025/02/UPDATED-Zoning-Ordinance-with-Index-2-10-25-3.pdf
Illinois | Fulton |  | County | 17057 | Special Use Districts | ['Agricultural/Conservation Districts (AC)', 'Industrial Districts'] |  | Utility scale solar energy systems (commercial/large scale solar energy systems) "shall be permitted as a conditional use in agricultural/conservation and industrial districts." The ordinance requires "prior siting approval" for each commercial solar energy facility. Conditions include compliance with height regulations, avoiding glare, setbacks, registration with the Regional Transmission Operator, security fencing, decommissioning plans, reclamation bonds, and notification to local utilities. Small scale solar energy systems are permitted in residential, business, and agricultural/conservation districts, but only utility scale systems require conditional use approval. The ordinance states: "Commercial solar will be permitted in Agricultural/Conservation and Industrial Districts only." |  | 4. Permitting | 2025 | https://fultoncountyil.gov/wp-content/uploads/2025/02/UPDATED-Zoning-Ordinance-with-Index-2-10-25-3.pdf
Illinois | Fulton |  | County | 17057 | Accessory Use Districts | ['Agricultural/Conservation district (AC)'] |  | Utility scale solar energy systems (also referred to as commercial/large scale solar energy systems) are permitted as a conditional use in Agricultural/Conservation and Industrial districts. Specifically, in Agricultural/Conservation (AC) districts, "the solar collection system shall be incidental to the use of the farm," indicating accessory or secondary use. Other districts such as Industrial allow these systems as conditional uses but do not specify accessory or secondary use. Small scale solar energy systems are permitted in residential, business, and agricultural/conservation districts. The ordinance also includes detailed conditions for both small scale and utility scale solar energy systems, including height, glare, setbacks, registration, fencing, decommissioning, and bonding requirements. |  | 4. Permitting | 2025 | https://fultoncountyil.gov/wp-content/uploads/2025/02/UPDATED-Zoning-Ordinance-with-Index-2-10-25-3.pdf
Illinois | Fulton |  | County | 17057 | Prohibited Use Districts |  |  | Commercial solar energy facilities are permitted only in Agricultural/Conservation and Industrial Districts. The ordinance states: 'Commercial solar will be permitted in Agricultural/Conservation and Industrial Districts only.' It also requires prior siting approval for any commercial solar energy facility: 'No Commercial Solar Energy Facility or Substation governed by this Ordinance shall be constructed, erected, installed, or located within the county, unless prior siting approval has been obtained.' Utility scale solar energy systems are permitted as a conditional use in agricultural/conservation and industrial districts. Small scale solar energy systems are permitted in residential, business districts and agricultural/conservation districts. The ordinance does not explicitly name or abbreviate other districts where utility scale solar energy systems are prohibited, but by limiting permission to Agricultural/Conservation and Industrial Districts, it implies prohibition elsewhere. |  | 4. Permitting | 2025 | https://fultoncountyil.gov/wp-content/uploads/2025/02/UPDATED-Zoning-Ordinance-with-Index-2-10-25-3.pdf
Illinois | Grundy |  | County | 17063 | Structures (Non-Participating) | 150 | feet | A commercial solar energy facility must be set back 150 feet from the nearest point on the outside wall of occupied community buildings and dwellings on nonparticipating properties. Other setback distances include none from boundary lines of participating property, 50 feet from public road rights-of-way, and 50 feet from boundary lines of nonparticipating property. These requirements may be waived with the written consent of the owner of each affected nonparticipating property. |  | Sec. 5-12020. Commercial wind energy facilities and commercial solar energy facilities. |  | https://www.ilga.gov/documents/legislation/104/SB/PDF/10400SB2690.pdf
Illinois | Grundy |  | County | 17063 | Property Line (Non-Participating) | 50 | feet | A commercial solar energy facility must be sited with setback distances measured from the nearest edge of any component of the facility as follows: 'None' from boundary lines of participating property; '50 feet to the nearest point on the property line of the nonparticipating property.' Other setback distances mentioned include '150 feet from the nearest point on the outside wall of the structure' for occupied community buildings and dwellings on nonparticipating properties, and '50 feet from the nearest edge' of public road rights-of-way, but these do not pertain to property lines or parcels. The requirements may be waived with written consent of the owner of each affected nonparticipating property. |  | Sec. 5-12020. Commercial wind energy facilities and commercial solar energy facilities. |  | https://www.ilga.gov/documents/legislation/104/SB/PDF/10400SB2690.pdf
Illinois | Grundy |  | County | 17063 | Roads | 50 | feet | A county may require a commercial solar energy facility to be sited as follows, with setback distances measured from the nearest edge of any component of the facility: Public Road Rights-of-Way - 50 feet from the nearest edge. Other setback options include: 150 feet from occupied community buildings and dwellings on nonparticipating properties; none from boundary lines of participating property; and 50 feet to the nearest point on the property line of the nonparticipating property. |  | Sec. 5-12020. Commercial wind energy facilities and commercial solar energy facilities. |  | https://www.ilga.gov/documents/legislation/104/SB/PDF/10400SB2690.pdf
Illinois | Grundy |  | County | 17063 | Maximum Height | 20 | feet | The ordinance states in subsection (e)(5) that 'no component of a solar panel has a height of more than 20 feet above ground when the solar energy facility's arrays are at full tilt.' This maximum height restriction applies to commercial solar energy facilities, which include utility-scale solar energy systems intended for offsite electricity generation or sale. The units are explicitly given as feet. Other related provisions include setback distances and fencing height requirements, but these do not specify different maximum structure heights. |  | Sec. 5-12020. Commercial wind energy facilities and commercial solar energy facilities. |  | https://www.ilga.gov/documents/legislation/104/SB/PDF/10400SB2690.pdf
Illinois | Grundy |  | County | 17063 | Decommissioning |  |  | Subsection (j) states: 'Except as otherwise provided in this Section, a county shall not require standards for construction, decommissioning, or deconstruction of a commercial wind energy facility or commercial solar energy facility or related financial assurances that are more restrictive than those included in the Department of Agriculture's standard wind farm agricultural impact mitigation agreement, template 81818, or standard solar agricultural impact mitigation agreement, version 8.19.19, as applicable and in effect on December 31, 2022. The amount of any decommissioning payment shall be in accordance with the financial assurance required by those agricultural impact mitigation agreements.' Other relevant provisions include subsection (j-5) requiring a farmland drainage plan during and following construction or deconstruction, and subsection (s-5) requiring repair or payment for damage to drainage systems caused by construction or deconstruction. These provisions apply to commercial solar energy facilities, which are defined in the text and include utility-scale solar energy systems. No other decommissioning requirements or options are explicitly provided in the text. |  | Sec. 5-12020. Commercial wind energy facilities and commercial solar energy facilities. |  | https://www.ilga.gov/documents/legislation/104/SB/PDF/10400SB2690.pdf
Illinois | Grundy |  | County | 17063 | Fencing |  |  | A county may require a commercial solar energy facility to be sited so that the facility's perimeter is enclosed by fencing having a height of at least 6 feet and no more than 25 feet (subsection (e)(4)). Other siting requirements include setback distances from occupied community buildings and dwellings on nonparticipating properties (150 feet), public road rights-of-way (50 feet), and boundary lines of nonparticipating property (50 feet), with no setback required from boundary lines of participating property (subsection (e)(3)). The fencing height must be between 6 and 25 feet. These requirements may be waived subject to the written consent of the owner of each affected nonparticipating property. The text applies to commercial solar energy facilities, which are defined as commercial solar energy systems under the Property Tax Code, and are considered utility-scale solar energy systems. |  | Sec. 5-12020. Commercial wind energy facilities and commercial solar energy facilities. |  | https://www.ilga.gov/documents/legislation/104/SB/PDF/10400SB2690.pdf
Illinois | Grundy |  | County | 17063 | Screening |  |  | A county may require certain vegetative screening surrounding a commercial solar energy facility but may not require earthen berms or similar structures (subsection (l)). Additionally, a county may require a commercial solar energy facility owner to plant, establish, and maintain for the life of the facility vegetative ground cover, consistent with the goals of the Pollinator-Friendly Solar Site Act, and require the submittal of a vegetation management plan that complies with the agricultural impact mitigation agreement (subsection (cr)). The vegetation management plan must comply with the requirements of the underlying agreement with the landowner(s) where the facility will be constructed. The Illinois Department of Natural Resources shall develop guidelines for vegetation management plans, including guidance for short-term and long-term property management practices that provide and maintain native and non-invasive naturalized perennial vegetation to protect pollinators. Other requirements include setback distances, fencing, and height limits for commercial solar energy facilities, but these are not vegetative or screening requirements. |  | Sec. 5-12020. Commercial wind energy facilities and commercial solar energy facilities. |  | https://www.ilga.gov/documents/legislation/104/SB/PDF/10400SB2690.pdf
Illinois | Grundy |  | County | 17063 | Soil |  |  | Subsection (j-5) requires a commercial solar energy facility to file a farmland drainage plan with the county and impacted drainage districts outlining how surface and subsurface drainage of farmland will be restored during and following construction or deconstruction of the facility. The plan must include the location of potentially impacted drainage district facilities, plans to repair subsurface drainage affected during construction or deconstruction using procedures outlined in the agricultural impact mitigation agreement, and procedures for repair and restoration of surface drainage. All surface and subsurface damage must be repaired as soon as reasonably practicable. Subsection (s-5) requires the facility owner to compensate landowners for crop losses or other agricultural damages resulting from damage to the drainage system caused by construction, and to repair or pay for repair of all damage to the subsurface drainage system and surface drainage caused by construction or deconstruction in accordance with agricultural impact mitigation agreement requirements. These requirements apply to commercial solar energy facilities, which are defined as commercial systems intended for offsite electricity generation or sale. Other related provisions include the requirement to enter into an agricultural impact mitigation agreement (subsection (c)) and the allowance for counties to require vegetative ground cover and vegetation management plans to reduce erosion and improve soil health (subsection (cr)). |  | Sec. 5-12020. Commercial wind energy facilities and commercial solar energy facilities. |  | https://www.ilga.gov/documents/legislation/104/SB/PDF/10400SB2690.pdf
Illinois | Hamilton |  | County | 17065 | Structures (Non-Participating) | 150 | feet | The Commercial Solar Energy Facility shall be sited as follows, with setback distances measured from the nearest edge of any component of the facility: a. Occupied Community Buildings and Dwellings on Nonparticipating Properties: one hundred fifty (150) feet to the nearest point on the outside wall of the structure. b. Nonparticipating Residences: one hundred fifty (150) feet to the nearest point on the outside wall of the structure. The setback requirements for Nonparticipating properties may be waived by the written consent of the owner(s) of each affected Nonparticipating property. The Applicant does not need to obtain a variance from the County upon waiver by the property owner of any of the above setback requirements. Any waiver of any of the above setback requirements shall run with the land and be recorded with the Recorder of Deeds of the County. Other setback options include: c. Boundary Lines of Participating Property: None. d. Boundary Lines of Nonparticipating Property: fifty (50) feet to the nearest point on the property line of the nonparticipating property. e. Public Road Rights-of-Way: fifty (50) feet the nearest edge of the public road right-of-way. |  | G. Setback Requirements | 2024 | https://www.hamiltoncountyil.gov/app/uploads/2022/06/Hamilton-County-IL-Commercial-Solar-Energy-Ordinance-2024-05-02.pdf
Illinois | Hamilton |  | County | 17065 | Property Line (Non-Participating) | 50 | feet | The Commercial Solar Energy Facility shall be sited as follows, with setback distances measured from the nearest edge of any component of the facility: d. Boundary Lines of Nonparticipating Property: fifty (50) feet to the nearest point on the property line of the nonparticipating property. The setback requirements for Nonparticipating properties may be waived by the written consent of the owner(s) of each affected Nonparticipating property. |  | G. Setback Requirements | 2024 | https://www.hamiltoncountyil.gov/app/uploads/2022/06/Hamilton-County-IL-Commercial-Solar-Energy-Ordinance-2024-05-02.pdf
Illinois | Hamilton |  | County | 17065 | Roads | 50 | feet | The Commercial Solar Energy Facility shall be sited with a setback of fifty (50) feet from the nearest edge of the public road right-of-way. Other setback requirements include 150 feet from occupied community buildings and nonparticipating residences, and 50 feet from boundary lines of nonparticipating property. The setback from roads is a fixed distance and may be waived by written consent of affected nonparticipating property owners. |  | G. Setback Requirements | 2024 | https://www.hamiltoncountyil.gov/app/uploads/2022/06/Hamilton-County-IL-Commercial-Solar-Energy-Ordinance-2024-05-02.pdf
Illinois | Hamilton |  | County | 17065 | Maximum Height | 20 | feet | No component of a solar panel, cell or modules may exceed twenty (20) feet in height above the ground at full tilt. |  | DESIGN AND INSTALLATION | 2024 | https://www.hamiltoncountyil.gov/app/uploads/2022/06/Hamilton-County-IL-Commercial-Solar-Energy-Ordinance-2024-05-02.pdf
Illinois | Hamilton |  | County | 17065 | Decommissioning |  |  | Applicant (or Owner, if different from Applicant) must submit a Decommissioning Plan with cost estimation to the County as part of the siting application and provide testimony supporting the calculation of costs provided in said plan during the public hearing on the application. Prior to receiving any building permit for the Commercial Solar Energy Facility, the Applicant or Owner shall provide a Decommissioning Agreement and post the required Financial Assurances for the benefit of the County. The Decommissioning Agreement and Financial Assurances shall comply with 55 ILCS 5/5-12020. Periodically, and as required by the Agricultural Impact Mitigation Agreement, the Owner must update the Decommissioning Plan, cost estimations and provide update Financial Assurances to the benefit of the County. Hamilton County will require the establishment of an escrow account to ensure proper decommissioning of solar farm(s). This escrow account will be held by the County Treasurer as authorized by the County Board and have a minimum of $1,000,000 in the account. |  | DECOMMISSIONING AND SITE RECLAMATION PLAN REQUIRED | 2024 | https://www.hamiltoncountyil.gov/app/uploads/2022/06/Hamilton-County-IL-Commercial-Solar-Energy-Ordinance-2024-05-02.pdf
Illinois | Hamilton |  | County | 17065 | Fencing |  |  | A fence of at least six (6) feet and not more than twenty-five (25) feet in height shall enclose and secure the Commercial Solar Energy Facility. |  | Fencing | 2024 | https://www.hamiltoncountyil.gov/app/uploads/2022/06/Hamilton-County-IL-Commercial-Solar-Energy-Ordinance-2024-05-02.pdf
Illinois | Hamilton |  | County | 17065 | Signage |  |  | Signage regulations are to be consistent with ANSI standards. A reasonably visible warning sign concerning voltage shall be placed at the base of all pad-mounted transformers and substations, and at all entrances to the Commercial Solar Energy Facility. |  | D. Signage | 2024 | https://www.hamiltoncountyil.gov/app/uploads/2022/06/Hamilton-County-IL-Commercial-Solar-Energy-Ordinance-2024-05-02.pdf
Illinois | Hamilton |  | County | 17065 | Screening |  |  | A vegetative screen shall be provided for any part of the Commercial Solar Energy Facility that is visible to any Non-participating Residence or public rights-of-way. The landscaping screen shall be located between the required fencing and the property line of the participating parcel upon which the facility sits. The vegetative screening shall include a continuous line of native evergreen foliage and/or native shrubs and/or native trees and/or any existing wooded area and/or plantings of tall native grasses and other native flowering plants. |  | Aesthetics and Lighting | 2024 | https://www.hamiltoncountyil.gov/app/uploads/2022/06/Hamilton-County-IL-Commercial-Solar-Energy-Ordinance-2024-05-02.pdf
Illinois | Hamilton |  | County | 17065 | Soil |  |  | The ordinance requires the Applicant to provide soil and geotechnical boring reports to the County Engineer as part of the Commercial Solar Energy Facility Building Permit. The Applicant must follow the guidelines for Conservation Practices Impact Mitigation submitted by the County Soil and Water Conservation District (or equivalent regulatory agency). Additionally, the Applicant shall submit grading plans for the proposed Substations for review and comment by the County Soil and Water Conservation District prior to the issuance of any Commercial Solar Energy Facility Building Permit. The Applicant, at its expense, will repair all waterways, drainage ditches, agricultural drainage systems, field tiles, or any other private and public infrastructure improvements damaged during construction, maintenance and operation phases of the Commercial Solar Energy Facility in accordance with the Agricultural Impact Mitigation Agreement. |  | Site Assessment | 2024 | https://www.hamiltoncountyil.gov/app/uploads/2022/06/Hamilton-County-IL-Commercial-Solar-Energy-Ordinance-2024-05-02.pdf
Illinois | Iroquois |  | County | 17075 | Structures (Non-Participating) | 150 | feet | The ordinance states: '150 feet measured from the nearest point of the outside wall to any occupied community buildings or dwellings on nonparticipating properties.' Other setback distances mentioned include '50 feet from the nearest edge of a public road rights‐of‐way' and '50 feet to the nearest point on the property line of a nonparticipating property,' but these do not pertain to occupied dwellings, buildings, structures, or residences. |  | VII. BUILDING PERMIT REQUIREMENTS, D. Setbacks | 2025 | https://iroquoiscountyil.gov/wp-content/uploads/2025/05/Iroquois-CSEF-Final-adopted-May-13-2025.pdf
Illinois | Iroquois |  | County | 17075 | Property Line (Non-Participating) | 50 | feet | The regulations regarding the site of the CSEF, with the following setback distances measured from the nearest edge of any component of the facility: 3. 50 feet to the nearest point on the property line of a nonparticipating property. Other setback distances include 150 feet from occupied community buildings or dwellings on nonparticipating properties and 50 feet from the nearest edge of a public road rights‐of‐way, but these do not pertain to property lines or parcels. |  | VII. BUILDING PERMIT REQUIREMENTS, D. Setbacks | 2025 | https://iroquoiscountyil.gov/wp-content/uploads/2025/05/Iroquois-CSEF-Final-adopted-May-13-2025.pdf
Illinois | Iroquois |  | County | 17075 | Roads | 50 | feet | The ordinance specifies a setback of 50 feet from the nearest edge of a public road rights‐of‐way for Commercial Solar Energy Facilities (CSEFs). This is stated in Section VII.D.2: '50 feet from the nearest edge of a public road rights‐of‐way.' Other setback distances mentioned include 150 feet from occupied community buildings or dwellings on nonparticipating properties, and 50 feet to the nearest point on the property line of a nonparticipating property, but these do not pertain to roads. |  | VII. BUILDING PERMIT REQUIREMENTS | 2025 | https://iroquoiscountyil.gov/wp-content/uploads/2025/05/Iroquois-CSEF-Final-adopted-May-13-2025.pdf
Illinois | Iroquois |  | County | 17075 | Maximum Height | 20 | feet | The CSEF is to be constructed so that no component of a solar panel has a height of more than 20 feet above ground when the solar energy facility’s arrays are at full tilt. Equipment and structures shall not exceed 30 feet in height when ground mounted. Electric transmission lines and utility poles are excluded from these height requirements. The most restrictive maximum height is 20 feet for solar panels at full tilt. |  | VII. BUILDING PERMIT REQUIREMENTS | 2025 | https://iroquoiscountyil.gov/wp-content/uploads/2025/05/Iroquois-CSEF-Final-adopted-May-13-2025.pdf
Illinois | Iroquois |  | County | 17075 | Decommissioning |  |  | No CSEF shall be installed within the County unless all decommissioning agreements have been entered into with each applicable governmental agency and all required financial assurances have been posted and provided to the County or applicable governmental agency (Section IV). Prior to the issuance of a building permit, the applicant must submit a completed and agreed upon decommissioning agreement pursuant to the terms of this Ordinance (Section VII.F). Prior to the issuance of a building permit, the facility owner or operator shall enter into a decommissioning agreement with the County, which shall incorporate the agreed upon decommissioning plan (including the means and methods by which decommissioning will be achieved), agreed upon decommissioning cost estimates, and agreed upon financial assurances related to decommissioning. The decommissioning agreement must be approved by the County Board (Section XI). Decommissioning financial assurances shall be compliant with the Agricultural Impact Mitigation Agreement (AIMA), and any additional requirements allowed by law and the AIMA. The decommissioning plan and cost estimates shall not include salvage value as discount. |  | XI. DECOMMISSIONING PLAN | 2025 | https://iroquoiscountyil.gov/wp-content/uploads/2025/05/Iroquois-CSEF-Final-adopted-May-13-2025.pdf
Illinois | Iroquois |  | County | 17075 | Glare |  |  | The ordinance explicitly enacts glare restrictions for Commercial Solar Energy Facilities (CSEFs) stating: "Individual arrays/solar panels shall be designed and located in order to prevent glare toward any inhabited buildings on adjacent properties as well as adjacent street rights-of-way." This applies to CSEFs as defined as devices "that (i) is ground installed and (ii) uses solar energy from the sun for generating electricity for the primary purpose of wholesale or retail sale." |  | VII. BUILDING PERMIT REQUIREMENTS | 2025 | https://iroquoiscountyil.gov/wp-content/uploads/2025/05/Iroquois-CSEF-Final-adopted-May-13-2025.pdf
Illinois | Iroquois |  | County | 17075 | Fencing |  |  | The ordinance explicitly requires that "The equipment and structures shall be fully enclosed and secured by a woven wire or equivalent fence that allows ingress and egress by small animals with a minimum height of eight feet." This fencing requirement applies to Commercial Solar Energy Facilities (CSEFs), which are defined as devices or assemblies that generate electricity primarily for wholesale or retail sale. Additionally, the entirety of the CSEF must be enclosed within a living buffer of evergreen trees meeting or exceeding the height of the solar panels and fencing, with alternatives such as earth berms or existing wooded areas considered if they conceal the use from public view and are maintained. |  | VII. BUILDING PERMIT REQUIREMENTS | 2025 | https://iroquoiscountyil.gov/wp-content/uploads/2025/05/Iroquois-CSEF-Final-adopted-May-13-2025.pdf
Illinois | Iroquois |  | County | 17075 | Signage |  |  | A 9-1-1 warning sign which conforms to the specifications of the Iroquois County Zoning Ordinance for size, color and reflectivity shall be placed and maintained by the facility owner at the entrance to each CSEF or supporting facility access road from a public road. A sign or posting no more than four square feet in area shall be placed and maintained in conjunction with, but in a subordinate position of, that same 9-1-1 sign, on all sides of the fenced CSEF or supporting facilities. The signs shall provide a toll-free telephone number, answered by a person 24 hours a day, seven days a week, for emergency calls and informational inquiries. A 9-1-1 compliant, visible warning sign concerning voltage must be affixed to fencing on all sides of the CSEF, including the base of all pad-mounted transformers and supporting facilities. Warning signs identifying underground wire locations shall be placed at all road crossings, creek, waterway, and ditch crossings, and at the exits of the CSEF and supporting facilities. |  | VIII. CONSTRUCTION STANDARDS | 2025 | https://iroquoiscountyil.gov/wp-content/uploads/2025/05/Iroquois-CSEF-Final-adopted-May-13-2025.pdf
Illinois | Iroquois |  | County | 17075 | Screening |  |  | The ordinance requires that "the entirety of the CSEF shall be enclosed within a living buffer of evergreen trees that must be planted and maintained during construction and will meet or exceed the height of the solar panels and all facility equipment, including fencing." Additionally, "an alternative buffer may also be considered. Earth berms or other topographical features and existing wooded areas may be accepted in lieu or in combination of the above requirements if they conceal the use from public view and are maintained." The equipment and structures must be "fully enclosed and secured by a woven wire or equivalent fence that allows ingress and egress by small animals with a minimum height of eight feet." These requirements apply to Commercial Solar Energy Facilities as defined in the ordinance, which are devices "that (i) is ground installed and (ii) uses solar energy from the sun for generating electricity for the primary purpose of wholesale or retail sale." |  | VII. BUILDING PERMIT REQUIREMENTS | 2025 | https://iroquoiscountyil.gov/wp-content/uploads/2025/05/Iroquois-CSEF-Final-adopted-May-13-2025.pdf
Illinois | Iroquois |  | County | 17075 | Soil |  |  | The ordinance requires a landscape plan "for review and approval by the Iroquois County Soil and Water Conservation District" which "shall also incorporate native grasses, flowers and plants which provide wildlife and pollinator habitat, soil erosion protection, and aid in strengthening the soil structure." It mandates that "CSEF inspections shall be conducted once the facility is planted/seeded and every three years thereafter" with costs invoiced to the facility owner. Additionally, "all drainage tiles shall be repaired or restored to same or better condition as to when the project began" with inspections for compliance. The Iroquois County Soil and Water Conservation District "shall verify that the landscape plan is being followed" during annual inspections. These requirements explicitly address soil, erosion, and sediment control for Commercial Solar Energy Facilities (CSEFs). |  | VI. BUILDING PERMIT REQUIREMENTS, K. Landscape Plan; VIII. CONSTRUCTION STANDARDS, B. Drainage Tiles; X. ONGOING OPERATIONS REQUIREMENTS, E. Inspections | 2025 | https://iroquoiscountyil.gov/wp-content/uploads/2025/05/Iroquois-CSEF-Final-adopted-May-13-2025.pdf
Illinois | Iroquois |  | County | 17075 | Special Use Districts | ['A1 district', 'A2 district'] |  | CSEFs shall only be located in A1 or A2 districts and must obtain a conditional use permit prior to the submission of an application for a building permit. Private solar facilities with an aggregated generating capacity of 500 kilowatts or less are excluded from this ordinance and are deemed an accessory or permitted use. |  | C. Zoning Districts | 2025 | https://iroquoiscountyil.gov/wp-content/uploads/2025/05/Iroquois-CSEF-Final-adopted-May-13-2025.pdf
Illinois | Iroquois |  | County | 17075 | Prohibited Use Districts |  |  | The ordinance states, 'CSEFs shall only be located in A1 or A2 districts and must obtain a conditional use permit prior to the submission of an application for a building permit.' This implies that Commercial Solar Energy Facilities are prohibited in all districts other than A1 and A2. No other district names or abbreviations are provided in the text for where CSEFs are prohibited or allowed. Additionally, private solar facilities with generating capacity of 500 kW or less are exempt from this ordinance and considered permitted or accessory uses. |  | C. Zoning Districts | 2025 | https://iroquoiscountyil.gov/wp-content/uploads/2025/05/Iroquois-CSEF-Final-adopted-May-13-2025.pdf
Illinois | Jackson |  | County | 17077 | Structures (Non-Participating) | 150 | feet | Setback distances shall be no less than: Dwellings on Nonparticipating Properties: one hundred fifty (150) feet to the nearest point on the outside wall of the structure. Other setback options include: Occupied Community Buildings: 150 feet; Boundary Lines of Participating Property: None; Boundary Lines of Nonparticipating Property: 50 feet; Public Road Rights-of-Way: 50 feet. Any waivers of setbacks shall run with the land and be recorded with the Recorder of Deeds of the County. |  | Section 9. G. Setback Requirements | 2025 | https://www.jacksoncounty-il.gov/DocumentCenter/View/1026/Ord-2025-07-Commercial-Solar-Energy-Facility-Siting-Ordinance
Illinois | Jackson |  | County | 17077 | Property Line (Non-Participating) | 50 | feet | Setback distances shall be no less than: ... Boundary Lines of Nonparticipating Property: fifty (50) feet to the nearest point on the property line of the nonparticipating property. (Section 9.G.iv). Other setback options include: Occupied Community Buildings: 150 feet to the nearest point on the outside wall of the structure; Dwellings on Nonparticipating Properties: 150 feet to the nearest point on the outside wall of the structure; Boundary Lines of Participating Property: None; Public Road Rights-of-Way: 50 feet from the nearest edge of the public road right-of-way. Waivers of setbacks may be granted by written consent of the owner(s) of each affected nonparticipating property and must be recorded with the Recorder of Deeds of the County. |  | Section 9. G. Setback Requirements | 2025 | https://www.jacksoncounty-il.gov/DocumentCenter/View/1026/Ord-2025-07-Commercial-Solar-Energy-Facility-Siting-Ordinance
Illinois | Jackson |  | County | 17077 | Roads | 50 | feet | The CSEF Project shall be sited with a setback distance of no less than fifty (50) feet from the nearest edge of the public road right-of-way. This setback distance is measured from the nearest edge of any component of the CSEF Project unless waived by the written consent of the owner(s) of each affected nonparticipating property, with waivers recorded with the County Recorder of Deeds. Other setback distances include 150 feet from occupied community buildings and dwellings on nonparticipating properties, and 50 feet from boundary lines of nonparticipating property, but these do not pertain to roads. |  | Section 9. Design and Installation. G. Setback Requirements. | 2025 | https://www.jacksoncounty-il.gov/DocumentCenter/View/1026/Ord-2025-07-Commercial-Solar-Energy-Facility-Siting-Ordinance
Illinois | Jackson |  | County | 17077 | Maximum Height | 20 | feet | Section 9, subsection C states: 'No component of a solar panel, cell or modules may exceed twenty (20) feet in height above the ground at full tilt.' This is the explicit maximum height limitation for Commercial Solar Energy Facility components. The unit is feet. No other height restrictions for CSEF components are provided that are more restrictive. |  | Section 9. Design and Installation | 2025 | https://www.jacksoncounty-il.gov/DocumentCenter/View/1026/Ord-2025-07-Commercial-Solar-Energy-Facility-Siting-Ordinance
Illinois | Jackson |  | County | 17077 | Decommissioning |  |  | The ordinance explicitly enacts decommissioning requirements for Commercial Solar Energy Facilities (CSEF). It requires that "Applicant must formulate a Decommissioning Plan to ensure that the CSEF Project is properly decommissioned in accordance with the provisions of the AIMA and this Ordinance prior to the issuance of any Siting Approval Permit." The Decommissioning Plan "shall be binding upon the Applicant and its successors-in-interest and assigns, and shall apply to all participating parcels in the CSEF Project." Decommissioning "shall occur in accordance with the following conditions: Abandonment; Inactive construction for twelve (12) consecutive months; No electricity generated for twelve (12) consecutive months after initial generation or failure to pay Landowners for six (6) consecutive months; Dissolution or abandonment without transfer; or health and safety hazards." The CSEF Permittee "shall ensure that the CSEF Project is properly decommissioned within twelve (12) months of the end of the CSEF Project life." Financial Assurance is required to cover decommissioning costs, with the County having "immediate access to and may use the Financial Assurance for Decommissioning" upon abandonment, health and safety hazard, or failure to decommission. The Decommissioning and Site Reclamation Plan must include detailed methodology, cost estimates, work schedule, financial security, and provisions binding successors. The ordinance defines "Decommissioning" as "The removal of all above and below ground CSEF Project improvements from a participating property and the restoration of that property as provided in the AIMA." |  | Section 12. Decommissioning Plan. | 2025 | https://www.jacksoncounty-il.gov/DocumentCenter/View/1026/Ord-2025-07-Commercial-Solar-Energy-Facility-Siting-Ordinance
Illinois | Jackson |  | County | 17077 | Fencing |  |  | A fence of not less than eight (8) feet in height shall enclose and secure the Commercial Solar Energy Facility except along any portion of the perimeter where the adjacent landowner has agreed to a differing height or otherwise waived fence height requirements. The County shall have authority to modify this requirement where the Applicant makes a showing that a fence of an alternative height is necessary (1) to comply with requirements or recommendations made by state agencies; (2) to comply with reasonable request from participating landowners and/or neighboring landowners; and/or (3) to meet public safety, aesthetic, or other reasonable interests supporting modification. In any circumstance, the fencing shall not be climbable. Fencing shall be resistant to collecting debris, and debris shall be removed and properly disposed of on an on-going basis as long as the fence is present. A fine of $50.00 per day will be assessed if, after a 30-day notification to remove debris, the debris has not been removed and properly disposed of. |  | Section 9. Design and Installation | 2025 | https://www.jacksoncounty-il.gov/DocumentCenter/View/1026/Ord-2025-07-Commercial-Solar-Energy-Facility-Siting-Ordinance
Illinois | Jackson |  | County | 17077 | Signage |  |  | Signage regulations shall be consistent with ANSI standards. A reasonably visible warning sign concerning voltage shall be placed at the base of all pad-mounted transformers and substations, and at all entrances to the CSEF Project. |  | Section 10. Operation. D. Signage. | 2025 | https://www.jacksoncounty-il.gov/DocumentCenter/View/1026/Ord-2025-07-Commercial-Solar-Energy-Facility-Siting-Ordinance
Illinois | Jackson |  | County | 17077 | Screening |  |  | Section 9.D.1 requires the Applicant to include as a part of its Application a Vegetative Screening Plan which shall provide for a continuous line of native evergreen foliage and/or native shrubs and/or native trees and/or any existing wooded area and/or plantings of tall native grasses and other native flowering plants at and throughout the CSEF Project designed to screen the CSEF Project from the sight lines from neighboring roads or properties. The landscaping screen shall be located between the required fencing and the perimeter of the tax parcel(s) established by the County upon which the CSEF Project is located. An example of a compliant vegetative plan is attached hereto as Exhibit 1. |  | Section 9. Design and Installation | 2025 | https://www.jacksoncounty-il.gov/DocumentCenter/View/1026/Ord-2025-07-Commercial-Solar-Energy-Facility-Siting-Ordinance
Illinois | Jackson |  | County | 17077 | Soil |  |  | The ordinance explicitly enacts soil, erosion, and sediment control requirements for Commercial Solar Energy Facilities (CSEF). It requires the applicant to file a farmland drainage plan outlining how surface and subsurface drainage of farmland will be restored during and following construction or deconstruction of the CSEF, with all surface and subsurface damage to be repaired as soon as reasonably practicable (Section 8.D). The applicant must provide soil and geotechnical boring reports and follow guidelines for Conservation Practices Impact Mitigation submitted by the County Soil and Water Conservation District (Section 9.J). The CSEF Project owner must repair all waterways, drainage ditches, agricultural drainage systems, field tiles, or other infrastructure damaged during construction, maintenance, and operation phases in accordance with the Agricultural Impact Mitigation Agreement (AIMA), and compensate landowners for crop losses or other damages resulting from drainage system damage (Section 10.E). The Decommissioning Plan must include methodology and cost to restore all areas used for construction, operation, and access to a condition equivalent to the land prior to construction, including soil and vegetation restoration consistent with the AIMA (Section 12). These requirements are binding on the Applicant, Owner, Operator, and CSEF Permittee and apply to all participating parcels in the CSEF Project. |  | Section 8.D, Section 9.J, Section 10.E, Section 12 | 2025 | https://www.jacksoncounty-il.gov/DocumentCenter/View/1026/Ord-2025-07-Commercial-Solar-Energy-Facility-Siting-Ordinance
Illinois | Jefferson |  | County | 17081 | Structures (Non-Participating) | 500 | feet | Ground mounted solar energy systems as part of a solar farm shall have a setback for all equipment excluding fences a minimum of 500 feet for existing residential properties, with the setback distances to be measured from the edge of the solar equipment of the solar farm to the property line of existing residential properties. Other setback distances include 100 feet on the front and 50 feet from all other property lines (except residential), but the 500 feet setback from residential properties is the most restrictive. |  | 1. Design Standards | 2023 | https://jeffersoncounty.illinois.gov/Document%20center/Government/County%20Code/for%20Copies%20Adopted/Commercial%20Solar%20Farm%20Ordinance_0.pdf?t=202301050937410
Illinois | Jefferson |  | County | 17081 | Property Line (Non-Participating) | 500 | feet | Ground mounted solar energy systems as part of a solar farm shall have a setback for all equipment excluding fences a minimum of 100 feet on the front (entrance to solar energy farm) and 50 feet from all other property lines, with the exception of residential property lines, in which the solar energy system shall be setback 500 feet for existing residential properties, with the setback distances to be measured from the edge of the solar equipment of the solar farm to the property line of existing residential properties. For clarification, these setbacks do not apply to adjacent parcels included within the project site. |  | 1. Design Standards | 2023 | https://jeffersoncounty.illinois.gov/Document%20center/Government/County%20Code/for%20Copies%20Adopted/Commercial%20Solar%20Farm%20Ordinance_0.pdf?t=202301050937410
Illinois | Jefferson |  | County | 17081 | Roads | 200 | feet | Ground mounted solar energy systems as part of a solar farm shall have a setback for all equipment excluding fences a minimum of 200 feet from the Right of Way centerline of State Highways and County Highways, and a setback a minimum of 100 feet from the Right of Way centerline of all other roads. The Jefferson County Commissioners may grant a variance to such setback requirement if the proposed or existing buffer is sufficient to screen the project from view from adjoining property or public rights-of-way, and if the owners of the adjoining properties agree to waiver these setback requirements. For clarification, these setbacks do not apply to adjacent parcels included within the project site. Other setback distances include 100 feet on the front (entrance to solar energy farm) and 50 feet from all other property lines, except 500 feet from existing residential property lines. |  | 1. Design Standards | 2023 | https://jeffersoncounty.illinois.gov/Document%20center/Government/County%20Code/for%20Copies%20Adopted/Commercial%20Solar%20Farm%20Ordinance_0.pdf?t=202301050937410
Illinois | Jefferson |  | County | 17081 | Noise | 50 | dBA | Noise levels measured at the property line shall not exceed 50 decibels when located adjacent to an existing residence or residential district. The unit is expressed as decibels, assumed to be dBA as the standard noise measurement unit. |  | 1. Design Standards | 2023 | https://jeffersoncounty.illinois.gov/Document%20center/Government/County%20Code/for%20Copies%20Adopted/Commercial%20Solar%20Farm%20Ordinance_0.pdf?t=202301050937410
Illinois | Jefferson |  | County | 17081 | Maximum Height | 30 | feet | The ordinance states: 'Systems, equipment and structures shall not exceed 30 feet in height when ground mounted.' This height limit applies specifically to commercial solar farms. Excluded from this height requirement are electric transmission lines and utility poles. |  | 1. Design Standards | 2023 | https://jeffersoncounty.illinois.gov/Document%20center/Government/County%20Code/for%20Copies%20Adopted/Commercial%20Solar%20Farm%20Ordinance_0.pdf?t=202301050937410
Illinois | Jefferson |  | County | 17081 | Minimum Lot Size | 5 | acres | The ordinance explicitly states: 'No commercial solar farm shall be erected on any lot less than five (5) acres in size.' This is the only minimum lot size restriction mentioned for commercial solar farms, and the unit is acres, a standard measure of area. |  | 1. Design Standards | 2023 | https://jeffersoncounty.illinois.gov/Document%20center/Government/County%20Code/for%20Copies%20Adopted/Commercial%20Solar%20Farm%20Ordinance_0.pdf?t=202301050937410
Illinois | Jefferson |  | County | 17081 | Decommissioning |  |  | A decommissioning plan shall be required to ensure that facilities are properly removed after their useful life. Decommissioning of solar panels must occur in the event that they are not in use for 12 consecutive months. The operating company shall have six (6) months to complete the decommissioning plan or the county will take the necessary decommissioning steps. The plan shall include provisions for removal of all structures (including equipment, fencing and roads) and foundations, restoration of soil and vegetation and a plan ensuring financial resources will be available to fully decommission the site. Disposal of structure and/or foundation shall meet the provisions of any applicable Jefferson County ordinances and/or any regulations of the Illinois Environmental Protection Agency or the United States Environmental Protection Agency. The decommissioning security amount will be developed by a third party Illinois-licensed professional engineer which has been mutually agreed upon by the applicant and the Jefferson County Board and shall be required by the county in order to assure the proper decommissioning of the site. The third party Illinois-licensed professional engineer may account for the scrap and salvage value of the project in developing the proposed decommissioning security amount. In no instance shall the financial security be less than $1,000.00 per acre. This security financing should be in the form of an irrevocable letter of credit or bond. The decommissioning plan and financial security must be presented to and accepted by the Jefferson County Board prior to the start of construction for the facility. The applicant/owner will reevaluate the decommissioning cost and financial assurance at the end of years ten, twenty, and thirty, as applicable. The county shall have access to the financial assurance for the expressed purpose of completing decommissioning if decommissioning is not completed by the applicant within six (6) months of the end of the project life or facility abandonment. The county is granted the right of entry onto the site, pursuant to reasonable notice, to effect or complete decommissioning. The county is granted the right to seek injunctive relief to effectuate or complete decommissioning, as well as the county’s right to seek reimbursement from applicant or applicant successor for decommissioning costs in excess of the amount deposited in escrow and to file a lien against any real estate owned by the applicant or applicant’s successors, or in which they have an interest, for the amount of the excess, and to take all steps allowed by law to enforce said lien. Financial provisions shall not be so onerous as to make solar power projects unfeasible. An update to this decommissioning plan should be submitted to the county every three (3) years. In addition, any decommissioning plans signed by the party responsible for decommissioning and the landowner (if different) shall be submitted with the application. In the event that the State of Illinois enacts a law with regard to solar farms, such as AIMA legislation, the strictest requirements shall prevail. The county reserves the right to require reasonable additional information or components to the plan as the county deems necessary to ensure that an adequate proposal is in place to decommission the facility in its entirety and that adequate funds are available. |  | 2. Application requirements | 2023 | https://jeffersoncounty.illinois.gov/Document%20center/Government/County%20Code/for%20Copies%20Adopted/Commercial%20Solar%20Farm%20Ordinance_0.pdf?t=202301050937410
Illinois | Jefferson |  | County | 17081 | Fencing |  |  | The ordinance explicitly requires that "The solar energy system shall be fully enclosed and secured by a fence with a minimum height of six feet." Additionally, "Keys shall be provided at locked entrances for access by appropriate emergency personnel." These fencing requirements apply to commercial solar farms as defined by the ordinance, which are solar farms "erected for commercial purposes" and not for personal use. The ordinance also mentions setbacks for equipment excluding fences, but does not provide alternative fencing options or conditions. |  | 1. Design Standards | 2023 | https://jeffersoncounty.illinois.gov/Document%20center/Government/County%20Code/for%20Copies%20Adopted/Commercial%20Solar%20Farm%20Ordinance_0.pdf?t=202301050937410
Illinois | Jefferson |  | County | 17081 | Signage |  |  | An appropriate warning sign shall be provided at the entrance to the facility and along the perimeter to the solar farm project. The sign at the entrance to the facility shall include the facilities 911 address and two 24-hour emergency contact numbers in letters that are a minimum of 4 inches. |  | 1. Design Standards. . Signage. | 2023 | https://jeffersoncounty.illinois.gov/Document%20center/Government/County%20Code/for%20Copies%20Adopted/Commercial%20Solar%20Farm%20Ordinance_0.pdf?t=202301050937410
Illinois | Jefferson |  | County | 17081 | Screening |  |  | The ordinance requires that "The solar energy system shall be fully enclosed and secured by a fence with a minimum height of six feet." Additionally, "The lots on which the ground mounted solar energy systems are located shall be buffered/screened from residences and roadways by plantings, vegetation, earth berms, natural topographical features and other approved features." The applicant must "propose a landscaping plan, where necessary, to minimize the visibility of the project from adjacent residential structures and roadways," which shall include "the type(s) of vegetation to be planted, along with its approximate location." Other forms of screening/buffers may include "existing wooded areas." |  | 1. Design Standards | 2023 | https://jeffersoncounty.illinois.gov/Document%20center/Government/County%20Code/for%20Copies%20Adopted/Commercial%20Solar%20Farm%20Ordinance_0.pdf?t=202301050937410
Illinois | Jersey |  | County | 17083 | Structures (Non-Participating) | 150 | feet | The CSEF shall be sited as follows, with setback distances measured from the nearest edge of any component of the facility: (1) Occupied community buildings and dwellings on nonparticipating properties: 150 feet to the outside wall of the structure. (2) Nonparticipating residences: 150 feet to the nearest point on the outside wall of the structure. Other options include: (3) Boundary lines of participating property: none. (4) Boundary lines of nonparticipating property: 50 feet to the nearest point on the property line of the nonparticipating property. (5) Public road rights-of-way: 50 feet to the nearest edge of the public road right-of-way. The setback requirements for nonparticipating properties may be waived by the written consent of the owner(s) of each affected nonparticipating property. |  | § 151.04 COMMERCIAL SOLAR ENERGY SETBACKS | 2024 | https://jerseycounty-il.gov/wp-content/uploads/2024/12/Solar-Energy-Systems.pdf
Illinois | Jersey |  | County | 17083 | Property Line (Non-Participating) | 50 | feet | The CSEF shall be sited as follows, with setback distances measured from the nearest edge of any component of the facility: (4) Boundary lines of nonparticipating property: 50 feet to the nearest point on the property line of the nonparticipating property. (3) Boundary lines of participating property: none. Other setback options include 150 feet from occupied community buildings and dwellings on nonparticipating properties and nonparticipating residences, but these relate to structures, not property lines. |  | § 151.04 COMMERCIAL SOLAR ENERGY SETBACKS | 2024 | https://jerseycounty-il.gov/wp-content/uploads/2024/12/Solar-Energy-Systems.pdf
Illinois | Jersey |  | County | 17083 | Roads | 50 | feet | Section 151.04(A)(5) states: 'Public road rights-of-way: 50 feet to the nearest edge of the public road right-of-way.' Other setback options include: 150 feet from occupied community buildings and dwellings on nonparticipating properties; 150 feet from nonparticipating residences; no setback from boundary lines of participating property; and 50 feet from boundary lines of nonparticipating property. Setback requirements for nonparticipating properties may be waived by written consent of the property owner. |  | § 151.04 COMMERCIAL SOLAR ENERGY SETBACKS | 2024 | https://jerseycounty-il.gov/wp-content/uploads/2024/12/Solar-Energy-Systems.pdf
Illinois | Jersey |  | County | 17083 | Maximum Height | 20 | feet | Section 151.05(E) states: 'Systems, equipment, and structures shall not exceed 20 feet in height above the ground at full tilt.' This height restriction applies to commercial solar energy systems (CSES) defined as systems generating electricity for wholesale or retail sale. The ordinance excludes electric transmission lines, utility poles, and other poles and equipment used in connecting a ground-mounted piece of equipment to an electric transmission line from this height requirement. |  | § 151.05 DESIGN STANDARDS | 2024 | https://jerseycounty-il.gov/wp-content/uploads/2024/12/Solar-Energy-Systems.pdf
Illinois | Jersey |  | County | 17083 | Minimum Lot Size | 20 | acres | No CSES shall be erected in any lot less than 20 acres in size. This is an explicit minimum lot size requirement for commercial solar energy systems (CSES) intended for wholesale or retail sale of electricity. The unit 'acres' is a standard measure of land area. |  | § 151.05 DESIGN STANDARDS | 2024 | https://jerseycounty-il.gov/wp-content/uploads/2024/12/Solar-Energy-Systems.pdf
Illinois | Jersey |  | County | 17083 | Decommissioning |  |  | A decommissioning plan shall be required to ensure that CSEFs are properly removed after their useful life. Decommissioning of solar panels must occur in the event that they are not in use for 12 consecutive months. The owner/operator will have six months to complete the decommissioning plan after operation of a CSEF stops being operational, or the county will take the necessary decommission steps. The plan shall include provisions for removal of all structures (including equipment, fencing and roads) and foundations, restoration of soil and vegetation, and a plan ensuring financial resources will be available to fully decommission the site. The Jersey County Board may require the posting of a bond, letter of credit or establishment of an escrow account to ensure the proper decommissioning. The posting of a bond may be required prior to the issuance of a commercial solar energy facility permit for construction. Jersey County reserves the right to require additional information or components to the plan as the county deems necessary to ensure that an adequate proposal is in place to decommission the facility in its entirety and that adequate funds are available. The plan shall ensure financial resources equal to 125% of the entire cost of decommission, and approved by the Code Official and the state's attorney, in a surety performance bond that is readily convertible into cash at face value and that names Jersey County and its officials as the insured. This surety shall be retained by the county to cover the cost of the decommissioning requirements herein. Following initial submittal of the surety, the cost calculation shall be reviewed bi-annually, and adjusted accordingly based upon an updated estimate, excluding the salvage value, by an Illinois licensed engineer under seal; provided however, that any such periodic adjustment must be approved by the County Board. Failure to comply with any requirement of this section shall result in the immediate termination and revocation of all prior approvals and permits; further, the county shall be entitled to make immediate demand upon, and/or retain any proceeds of, the surety, which shall be used for decommissioning and/or removal of the solar energy facility, even if still operational. |  | § 151.06 APPLICATION and § 151.13 DECOMMISSIONING SECURITY COSTS | 2024 | https://jerseycounty-il.gov/wp-content/uploads/2024/12/Solar-Energy-Systems.pdf
Illinois | Jersey |  | County | 17083 | Glare |  |  | Section 151.05(K) states: "Solar collectors shall be placed such that concentrated solar radiation or glare does not project onto nearby structures, roadways or other areas accessible to the public. The applicant has the burden of proving that any glare produced does not have significant adverse impact on neighboring or adjacent uses either through siting or mitigation." This glare restriction applies to commercial solar energy facilities (CSEFs) defined as systems generating electricity for wholesale or retail sale. Other design standards in Section 151.05 include equipment compliance, height limits (not to exceed 20 feet), underground power lines, lighting requirements (shielded and downcast), noise compliance, fire safety coordination, signage, endangered species consultation, foundation certification, and agricultural impact mitigation, but these do not pertain to glare. |  | § 151.05 DESIGN STANDARDS | 2024 | https://jerseycounty-il.gov/wp-content/uploads/2024/12/Solar-Energy-Systems.pdf
Illinois | Jersey |  | County | 17083 | Fencing |  |  | Perimeter chain-linked fencing having a minimum height of six feet shall be installed, maintained, and secured around the boundary of the CSES. The fence shall contain appropriate warning signage that is posted such that it is clearly visible on the site. All gates to the fences of solar farms shall be at least six feet in height and shall additionally have at least three strands of barbed wire run above such six feet. All gates to the fences of all solar farms shall be equipped with locks and shall remain locked at all times except for those times when the owner and/or operator, or their respective agents, is/are using the gate for ingress and/or egress or is/are otherwise present and monitoring the solar farm(s). All gates to fences of all solar farms shall be constructed so as to substantially lessen the likelihood of entry into a solar farm by unauthorized individuals. The gates and barbed wire required hereunder shall be maintained in good condition. Failure to maintain the gates required hereunder shall constitute a violation of this chapter. The gate, barbed wire and lock requirements specified hereunder shall continue notwithstanding the fact that a solar farm is no longer operational and/or falls into disuse unless and until such solar farm is dismantled and removed from the parcel or parcels of land upon which it was constructed. |  | § 151.11 GATES AND LOCKS | 2024 | https://jerseycounty-il.gov/wp-content/uploads/2024/12/Solar-Energy-Systems.pdf
Illinois | Jersey |  | County | 17083 | Signage |  |  | Section 151.05(M) requires that "A visible warning sign of 'high voltage' shall be posted at all points of site ingress and egress and along the perimeter fence of the facility, at a maximum of 300 feet apart." Additionally, "A sign that includes the facility's 911 address and a 24-hour emergency contact number shall be posted near all entrances to the facility." These signage requirements apply to commercial solar energy facilities (CSEFs) defined as systems "for generating electricity for the primary purpose of wholesale or retail sale and not primarily for consumption on the property." |  | § 151.05 DESIGN STANDARDS | 2024 | https://jerseycounty-il.gov/wp-content/uploads/2024/12/Solar-Energy-Systems.pdf
Illinois | Jersey |  | County | 17083 | Screening |  |  | Vegetative screening shall be provided for any part of the CSEF that is visible to nonparticipating residences. The landscaping screen shall be located between the required fencing and the property line of the participating parcel upon which the facility sits. The vegetative screening shall include a continuous line of native evergreen foliage and/or native shrubs and/or native trees and/or any existing wooded area and/or plantings of tall native grasses and other native flowering plants. |  | § 151.06 APPLICATION | 2024 | https://jerseycounty-il.gov/wp-content/uploads/2024/12/Solar-Energy-Systems.pdf
Illinois | Jo Daviess |  | County | 17085 | Structures (Non-Participating) | 150 | feet | The Commercial Solar Energy Facility shall be sited as follows, with setback distances measured from the nearest edge of any component of the facility: b. Nonparticipating Residences: one hundred fifty (150) feet to the nearest point on the outside wall of the structure. Other setback options include: a. Occupied Community Buildings and Dwellings on Nonparticipating Properties: 150 feet; c. Boundary Lines of Participating Property: None; d. Boundary Lines of Nonparticipating Property: 50 feet; e. Public Road Rights-of-Way: 50 feet. |  | J. Setbacks | 2023 | https://www.jodaviesscountyil.gov/Document%20Center/Agenda%20and%20Minutes/2023/Packets/05-24-23%20ZBA%20Packet.pdf
Illinois | Jo Daviess |  | County | 17085 | Property Line (Non-Participating) | 50 | feet | The Commercial Solar Energy Facility shall be sited as follows, with setback distances measured from the nearest edge of any component of the facility: d. Boundary Lines of Nonparticipating Property: fifty (50) feet to the nearest point on the property line of the nonparticipating property. Other setback options include: a. Occupied Community Buildings and Dwellings on Nonparticipating Properties: one hundred fifty (150) feet to the nearest point on the outside wall of the structure; b. Nonparticipating Residences: one hundred fifty (150) feet to the nearest point on the outside wall of the structure; c. Boundary Lines of Participating Property: None; e. Public Road Rights-of-Way: fifty (50) feet to the nearest edge of the public road right-of-way. |  | J. Setbacks | 2023 | https://www.jodaviesscountyil.gov/Document%20Center/Agenda%20and%20Minutes/2023/Packets/05-24-23%20ZBA%20Packet.pdf
Illinois | Jo Daviess |  | County | 17085 | Roads | 50 | feet | The Commercial Solar Energy Facility shall be sited with a setback from public road rights-of-way of fifty (50) feet measured to the nearest edge of the public road right-of-way. Other setback distances include 150 feet from Occupied Community Buildings and Dwellings on Nonparticipating Properties and Nonparticipating Residences, and 50 feet from boundary lines of Nonparticipating Property, but these do not pertain to roads. |  | J. Setbacks | 2023 | https://www.jodaviesscountyil.gov/Document%20Center/Agenda%20and%20Minutes/2023/Packets/05-24-23%20ZBA%20Packet.pdf
Illinois | Jo Daviess |  | County | 17085 | Maximum Height | 20 | feet | Section F. Height states: 'No component of a solar panel, cell or modules may exceed twenty (20) feet in height above the ground at full tilt.' This is the explicit maximum structure height allowed for Commercial Solar Energy Facilities. The units are feet. Other height-related provisions include fencing height (minimum six (6) feet and maximum twenty-five (25) feet) which applies to fencing, not solar panels. No other maximum height restrictions for solar panels or components are provided. |  | F. Height | 2023 | https://www.jodaviesscountyil.gov/Document%20Center/Agenda%20and%20Minutes/2023/Packets/05-24-23%20ZBA%20Packet.pdf
Illinois | Jo Daviess |  | County | 17085 | Decommissioning |  |  | Section N. Decommissioning Plan requires that "A decommissioning plan must be submitted to ensure that the WECS project is properly decommissioned." The plan shall include: "a. Provisions describing the triggering events for decommissioning the WECS project; b. Provisions for the removal of structures, debris and cabling, including those below the soil surface; c. Provisions for the restoration of the soil and vegetation; d. An estimate of the decommissioning costs certified by a professional engineer; e. Financial assurance, secured by the owner or operator, for the purpose of adequately performing decommissioning, in an amount equal to the professional engineer's certified estimate of the decommissioning costs; f. Identification of and procedures for county access to financial assurances; g. A provision that the terms of the decommissioning plan shall be binding upon the owner or operator and any of their successors, assigns, or heirs; and h. A provision that the county shall have access to the site, pursuant to reasonable notice, to effect or complete decommissioning." These requirements apply to Commercial Solar Energy Facilities as defined in the ordinance, which are "Any device or combination of devices that (i) is ground installed and (ii) uses solar energy from the sun for generating electricity for the primary purpose of or elements which rely on power obtained by harnessing the energy of the sun's rays, intended primarily to be sold to wholesale or retail markets sale and not primarily for consumption on the property in which the device or devices reside." The ordinance also states that "All commercial solar energy facilities shall fully comply with Public Act 102-1123 as amended and all other State and Federal laws, rules, and regulations that pertain to siting, construction, operating and maintaining the facility." |  | N. Decommissioning Plan | 2023 | https://www.jodaviesscountyil.gov/Document%20Center/Agenda%20and%20Minutes/2023/Packets/05-24-23%20ZBA%20Packet.pdf
Illinois | Jo Daviess |  | County | 17085 | Fencing |  |  | A fence of at least six (6) feet and not more than twenty-five (25) feet in height shall enclose and secure the Commercial Solar Energy Facility. This fencing requirement applies specifically to Commercial Solar Energy Facilities as defined in the ordinance. The ordinance also includes other requirements such as vegetative screening between the required fencing and the property line, lighting restrictions, setbacks, and special use permit procedures, but the explicit fencing mandate is: 'A fence of at least six (6) feet and not more than twenty-five (25) feet in height shall enclose and secure the Commercial Solar Energy Facility.' |  | H. Fencing | 2023 | https://www.jodaviesscountyil.gov/Document%20Center/Agenda%20and%20Minutes/2023/Packets/05-24-23%20ZBA%20Packet.pdf
Illinois | Jo Daviess |  | County | 17085 | Screening |  |  | The ordinance explicitly requires vegetative screening for Commercial Solar Energy Facilities: "A vegetative screen shall be provided for any part of the Commercial Solar Energy Facility that is visible to Non-participating Residence. The landscaping screen shall be located between the required fencing and the property line of the participating parcel upon which the facility sits. The vegetative screening shall include a continuous line of native evergreen foliage and/or native shrubs and/or native trees and/or any existing wooded area and/or plantings of tall native grasses and other native flowering plants." This requirement is part of the aesthetics and lighting standards. Other related requirements include fencing of at least six (6) feet and not more than twenty-five (25) feet in height, lighting that is shielded and downcast, and setbacks from occupied community buildings, nonparticipating residences, and property boundaries. The ordinance applies to commercial solar energy facilities requiring a special use permit and references compliance with Public Act 102-1123 and other state and federal laws. |  | 8-5B-54: SOLAR ENERGY FACILITY, COMMERCIAL | 2023 | https://www.jodaviesscountyil.gov/Document%20Center/Agenda%20and%20Minutes/2023/Packets/05-24-23%20ZBA%20Packet.pdf
Illinois | Jo Daviess |  | County | 17085 | Soil |  |  | The ordinance requires that commercial solar energy facilities submit a site plan showing "the location of any wetlands, flood plain, drainage structures including surface ditches and subsurface drainage lines" (Section C.3). A decommissioning plan must include "provisions for the restoration of the soil and vegetation" (Section N.1.c). Additionally, a structural engineer must certify that the design is within accepted professional standards "given local soil, subsurface and climate conditions" (Section D.1.b). The Agricultural Impact Mitigation Agreement (AIMA) is also required (Section C.6), which relates to agricultural and soil impacts. These requirements apply to commercial solar energy facilities requiring a special use permit, typically those with generating capacity around 1MW or more and intended for sale of electricity. No alternative options or conditions for soil, erosion, or sediment control requirements are provided in the text. |  | 8-5B-54: SOLAR ENERGY FACILITY, COMMERCIAL | 2023 | https://www.jodaviesscountyil.gov/Document%20Center/Agenda%20and%20Minutes/2023/Packets/05-24-23%20ZBA%20Packet.pdf
Illinois | Jo Daviess |  | County | 17085 | Primary Use Districts |  |  | The ordinance requires a Special Use permit for all commercial solar energy facilities, as stated: 'All commercial solar energy facilities shall fully comply with Public Act 102-1123...'. The use table shows commercial solar energy systems require a Special Use permit ('S') in the Agricultural (AG), Commercial (C), Manufacturing (M), and Industrial (I) districts. The zoning administrator notes that the State of Illinois Public Act 102-1123 mandates allowing commercial solar farms in Manufacturing, Industrial, and Agricultural districts with standardized setback requirements. No districts are identified where commercial solar energy facilities are permitted outright as a primary use without special conditions or approval. Overlay districts are assumed to be primary use districts but are not detailed in the text. |  | 8-5B-54: SOLAR ENERGY FACILITY, COMMERCIAL | 2023 | https://www.jodaviesscountyil.gov/Document%20Center/Agenda%20and%20Minutes/2023/Packets/05-24-23%20ZBA%20Packet.pdf
Illinois | Jo Daviess |  | County | 17085 | Special Use Districts | ['AG Agricultural District (AG)', 'Manufacturing District (M)', 'Industrial District (I)'] |  | The use table (8-5A-6) shows commercial solar energy systems as a Special Use ('S') in the AG (Agricultural), Manufacturing (M), and Industrial (I) districts. Section 8-5B-54 states: 'This section governs the siting of commercial solar energy facilities and is applicable to all commercial solar energy facilities requiring a special use permit.' It further requires that 'No Commercial Solar Energy Facility or Substation governed by this Ordinance shall be constructed, erected, installed, or located within the county, unless prior siting approval has been obtained for each individual Commercial Solar Energy Facility or for a group of Commercial Solar Energy Facilities under a joint siting application pursuant to this Ordinance.' The zoning administrator confirms that 'we have to do to follow would be allow Commercial Wind and Solar Energy farms in the Manufacturing, Industrial, and Agricultural Districts' subject to special use approval. Solar overlay districts are excluded from this determination. |  | 8-5A-6: TABLE and 8-5B-54: SOLAR ENERGY FACILITY, COMMERCIAL | 2023 | https://www.jodaviesscountyil.gov/Document%20Center/Agenda%20and%20Minutes/2023/Packets/05-24-23%20ZBA%20Packet.pdf
Illinois | Kane |  | County | 17089 | Structures (Non-Participating) | 150 | feet | The Commercial Solar Energy Facility shall be sited as follows, with setback distances measured from the nearest edge of any component of the facility: a. Occupied Community Buildings and Dwellings on Nonparticipating Properties: one hundred fifty (150) feet to the nearest point on the outside wall of the structure. Other setback options include: b. Boundary Lines of Participating Property: None; c. Boundary Lines of Nonparticipating Property: fifty (50) feet to the nearest point on the property line of the nonparticipating property; d. Public Road Rights-of-Way: fifty (50) feet to the nearest edge of the public road right-of-way. |  | S. Setback Requirements |  | https://www.kanecountyil.gov/FDER/Zoning%20Petitions%20Documents/Petition%205007.pdf
Illinois | Kane |  | County | 17089 | Property Line (Non-Participating) | 50 | feet | The Commercial Solar Energy Facility shall be sited as follows, with setback distances measured from the nearest edge of any component of the facility: c. Boundary Lines of Nonparticipating Property: fifty (50) feet to the nearest point on the property line of the nonparticipating property. The setback requirements for Nonparticipating properties may be waived by the written consent of the owner(s) of each affected Nonparticipating property. |  | S. Setback Requirements |  | https://www.kanecountyil.gov/FDER/Zoning%20Petitions%20Documents/Petition%205007.pdf
Illinois | Kane |  | County | 17089 | Roads | 50 | feet | The Commercial Solar Energy Facility shall be sited with a setback of fifty (50) feet to the nearest edge of the public road right-of-way. Other setback options include 150 feet from Occupied Community Buildings and Dwellings on Nonparticipating Properties, no setback from Boundary Lines of Participating Property, and 50 feet from Boundary Lines of Nonparticipating Property. The setback requirements for Nonparticipating properties may be waived by the written consent of the owner(s). |  | S. Setback Requirements |  | https://www.kanecountyil.gov/FDER/Zoning%20Petitions%20Documents/Petition%205007.pdf
Illinois | Kane |  | County | 17089 | Maximum Height | 20 | feet | Under section O. Height, the ordinance states: 'No component of a solar panel, cell or modules may exceed twenty (20) feet in height above the ground at full tilt.' This maximum height applies explicitly to Commercial Solar Energy Facilities, which are defined as systems generating electricity for wholesale or retail sale. No other height restrictions for utility-scale solar energy systems are provided. |  | O. Height |  | https://www.kanecountyil.gov/FDER/Zoning%20Petitions%20Documents/Petition%205007.pdf
Illinois | Kane |  | County | 17089 | Decommissioning |  |  | The Applicant must formulate a Decommissioning and Site Reclamation Plan to ensure that the Commercial Solar Energy Facility is properly decommissioned. The Plan shall be binding upon the Applicant and its successors-in-interest and assigns and shall apply to all participating parcels. A signed Plan must be submitted prior to the granting of the Special Use Permit. The Applicant shall ensure decommissioning within twelve (12) months of the end of the Facility life, including removal of all physical material to a depth of sixty (60) inches beneath the soil surface and restoration in accordance with the Agricultural Impact Mitigation Agreement. The Plan shall be prepared by an independent Illinois Certified Professional Engineer and include: (1) methodology and cost to remove all above and below ground equipment; (2) provisions for removal; (3) methodology and cost to restore all areas to pre-construction condition; (4) work schedule and permit list; (5) methodology to manage hazardous materials; (6) submission of draft Financial Security (surety bond, irrevocable letter of credit, or cash escrow) naming the County as beneficiary; (7) Financial Security amount equal to total decommissioning and restoration cost minus salvage value, based on bids and certified estimates; (8) binding terms on Applicant and successors; (9) confirmation that decommissioning obligation is included in lease agreements; (10) provision allowing County to transfer materials to salvage firms; (11) identification of procedures for County to access Financial Assurances; (12) provision for County access to site with reasonable notice and retention of a portion of Decommission Security for one year post-decommissioning. Financial Security shall be phased in over eleven years: 10% by first anniversary, 50% by sixth, and 100% by eleventh anniversary of Commercial Operation Date. The County may access the Security upon abandonment or failure to decommission. Failure to comply with decommissioning provisions is grounds for revocation of the Special Use Permit. Removal includes solar panels, mounts, foundations to 60 inches, transformers, inverters, substations, overhead collection components, buildings, access roads, debris, underground cables, fencing, culverts, etc., except where landowner agreement allows some structures to remain. Restoration includes soil and vegetation remediation per Agricultural Impact Mitigation Agreement, repair of roads, bridges, culverts, and compliance with stormwater and erosion control regulations. Costs include engineering, legal, accounting, insurance, minus salvage value, with adjustments every five years after ten years of operation. The County and its representatives have right of entry for inspection or reclamation. The Applicant's obligations are binding on successors and assignees, who must assume all obligations including decommissioning. The County Board may revoke the Special Use Permit for material noncompliance. |  | DECOMMISSIONING AND SITE RECLAMATION PLAN REQUIRED |  | https://www.kanecountyil.gov/FDER/Zoning%20Petitions%20Documents/Petition%205007.pdf
Illinois | Kane |  | County | 17089 | Fencing |  |  | A fence of at least eight (8) feet and not more than twenty-five (25) feet in height shall enclose and secure the Commercial Solar Energy Facility. |  | Q. Fencing |  | https://www.kanecountyil.gov/FDER/Zoning%20Petitions%20Documents/Petition%205007.pdf
Illinois | Kane |  | County | 17089 | Signage |  |  | Signage regulations are to be consistent with ANSI standards. A reasonably visible warning sign concerning voltage shall be placed at the base of all pad-mounted transformers and substations, and at all entrances to the Commercial Solar Energy Facility. |  | I. Signage |  | https://www.kanecountyil.gov/FDER/Zoning%20Petitions%20Documents/Petition%205007.pdf
Illinois | Kane |  | County | 17089 | Screening |  |  | The ordinance requires that "A vegetative screen shall be provided for any part of the Commercial Solar Energy Facility that is visible to Non-participating Residence(s). The landscaping screen shall be located between the required fencing and the property line of the participating parcel upon which the facility sits. The vegetative screening shall include a continuous line of native evergreen foliage and/or native shrubs and/or native trees and/or any existing wooded area and/or plantings of tall native grasses and other native flowering plants." This applies to Commercial Solar Energy Facilities defined as ground installed systems generating electricity for wholesale or retail sale. No alternative screening options or conditions are provided beyond the specified types of native vegetation and existing wooded areas. |  | P. Aesthetics and Lighting |  | https://www.kanecountyil.gov/FDER/Zoning%20Petitions%20Documents/Petition%205007.pdf
Illinois | Kane |  | County | 17089 | Soil |  |  | The ordinance requires that the Applicant shall follow the guidelines for Conservation Practices Impact Mitigation submitted by the Kane-DuPage Soil and Water Conservation District (or equivalent regulatory agency) and submit grading plans for substations for review prior to permit issuance. The Applicant must obtain a Kane County Stormwater permit and comply with the Kane County Stormwater Management Ordinance. The Applicant will repair all waterways, drainage ditches, agricultural drainage systems, field tiles, or other infrastructure damaged during construction, maintenance, and operation phases in accordance with the Agricultural Impact Mitigation Agreement. The Decommissioning and Site Reclamation Plan must include restoration of soil and vegetation, removal of equipment to a depth of 60 inches beneath the soil surface, remediation pursuant to the Agricultural Impact Mitigation Agreement, and approval of a soil erosion control plan by the County Soil and Water Conservation District. All applicable stormwater management, floodplain, and surface water rules and ordinances must be followed, including CHAPTER 9 STORMWATER MANAGEMENT of the Kane County Code. |  | V. Site Assessment; J. Drainage Systems; DECOMMISSIONING AND SITE RECLAMATION PLAN REQUIRED; I. Provisions for the restoration of soil and vegetation |  | https://www.kanecountyil.gov/FDER/Zoning%20Petitions%20Documents/Petition%205007.pdf
Illinois | Lake |  | County | 17097 | Structures (Non-Participating) | 150 | feet | Commercial solar energy systems must meet the setback requirements for a principal structure in the underlying zoning district or be waived by the written consent of the owner(s) of each affected nonparticipating property. Illinois Solar Statute for Counties (55 ILCS 5/5-12020) allows a setback of up to 150 feet from occupied community buildings and dwellings on nonparticipating properties, but this is not a requirement of Lake County’s ordinance. However, depending upon the circumstances of a particular application, the ZBA may choose to impose the statute's setback as a condition of approval. |  | Key Commercial Solar Energy System Requirements |  | https://www.lakecountyil.gov/5083/Commercial-Solar-Energy-Systems
Illinois | Lake |  | County | 17097 | Maximum Height | 20 | feet | The total height of the panels shall not exceed 20 feet, as measured from grade to the highest point of the solar arrays when the Solar Energy Facility’s arrays are at full tilt. This applies to commercial solar energy systems primarily for generating electricity for wholesale or retail sale. Other height-related restrictions mentioned include maximum fence heights of six feet, six feet six inches (due to drainage), or up to eight feet if authorized for visual screening, buffering, and security, but these pertain to fencing, not the solar arrays themselves. |  | Key Commercial Solar Energy System Requirements |  | https://www.lakecountyil.gov/5083/Commercial-Solar-Energy-Systems
Illinois | Lake |  | County | 17097 | Fencing |  |  | Commercial solar energy systems shall be enclosed with an approved fence that restricts access to the public. Such fencing shall, at a minimum, encompass the entire system’s facility, contain a locking mechanism, and be subject to the Code’s fence regulations. The maximum height of fences shall be six feet, or six feet six inches when the fence is required to be elevated due to the drainage requirement. In instances when greater height is deemed necessary to provide adequate visual screening, buffering and security, the Planning, Building and Development Director shall be authorized to allow a maximum fence height of eight feet. |  | Key Commercial Solar Energy System Requirements |  | https://www.lakecountyil.gov/5083/Commercial-Solar-Energy-Systems
Illinois | Lake |  | County | 17097 | Screening |  |  | Commercial solar energy systems "shall be planted with 'low-profile' native prairie species and use a mix appropriate for this region and site-specific soil conditions." The County "may require certain vegetative screening surrounding a commercial solar energy facility but may not require earthen berms or similar structures." Additionally, commercial solar energy systems "shall be enclosed with an approved fence that restricts access to the public" with maximum fence heights specified, including up to eight feet if deemed necessary for "adequate visual screening, buffering and security." |  | Key Commercial Solar Energy System Requirements |  | https://www.lakecountyil.gov/5083/Commercial-Solar-Energy-Systems
Illinois | Lake |  | County | 17097 | Special Use Districts |  |  | The text states that businesses seeking to install commercial solar energy systems in unincorporated Lake County are required to follow the conditional use permit (CUP) process. It further explains that counties may not disallow these facilities in any zoning district that allows agricultural uses (allowed in all residential and nonresidential zoning districts) or industrial uses (allowed only in industrial zoning districts). However, the text does not explicitly list specific district names or abbreviations where these systems are permitted as a special use. It only references general zoning categories (residential, nonresidential, industrial) without naming or abbreviating them. Therefore, while utility-scale solar energy systems are subject to conditional use permits and are permitted in districts allowing agricultural or industrial uses, no explicit district names or abbreviations are provided. |  | Commercial Solar Energy Systems |  | https://www.lakecountyil.gov/5083/Commercial-Solar-Energy-Systems
Illinois | Lee |  | County | 17103 | Structures (Non-Participating) | 150 | feet | The Commercial Solar Energy Facility shall be sited as follows, with setback distances measured from the nearest edge of any component of the facility, including fencing: Nonparticipating Residences: one hundred fifty (150) feet to the nearest point on the outside wall of the structure. Other options include: Occupied Community Buildings and Dwellings on Nonparticipating Properties: 150 feet; Boundary Lines of Participating Property: None; Boundary Lines of Nonparticipating Property: 50 feet; Public Road Rights-of-Way: 50 feet. The setback requirements for Nonparticipating properties may be waived by the written consent of the owner(s) of each affected Nonparticipating property. |  | V. DESIGN AND INSTALLATION, 7. Setback Requirements | 2023 | https://leecountyil.com/DocumentCenter/View/4437/20230720--Solar-Ordiance-2023-07-008
Illinois | Lee |  | County | 17103 | Property Line (Non-Participating) | 50 | feet | The Commercial Solar Energy Facility shall be sited as follows, with setback distances measured from the nearest edge of any component of the facility, including fencing: Boundary Lines of Nonparticipating Property: fifty (50) feet to the nearest point on the property line of the nonparticipating property. The setback requirements for Nonparticipating properties may be waived by the written consent of the owner(s) of each affected Nonparticipating property. The Applicant does not need to obtain a variance from the County upon waiver by the property owner of any of the above setback requirements. Any waiver of any of the above setback requirements shall run with the land and be recorded with the Recorder of Deeds of the County. |  | V. DESIGN AND INSTALLATION, 7. Setback Requirements | 2023 | https://leecountyil.com/DocumentCenter/View/4437/20230720--Solar-Ordiance-2023-07-008
Illinois | Lee |  | County | 17103 | Roads | 50 | feet | The Commercial Solar Energy Facility shall be sited with a setback of fifty (50) feet from the nearest edge of the public road right-of-way. This setback distance is measured from the nearest edge of any component of the facility, including fencing. Other setback requirements include 150 feet from occupied community buildings and nonparticipating residences, 50 feet from boundary lines of nonparticipating property, and no setback from boundary lines of participating property. The setback from roads is a fixed distance and does not depend on structure height or other multipliers. |  | V. DESIGN AND INSTALLATION, 7. Setback Requirements | 2023 | https://leecountyil.com/DocumentCenter/View/4437/20230720--Solar-Ordiance-2023-07-008
Illinois | Lee |  | County | 17103 | Maximum Height | 20 | feet | The ordinance explicitly states: 'No component of a solar panel, cell or modules may exceed twenty (20) feet in height above the ground at full tilt.' This applies to Commercial Solar Energy Facilities, which are defined as systems generating electricity for wholesale or retail sale. The unit of measurement is feet. No other height restrictions for utility-scale solar energy systems are provided. |  | V. DESIGN AND INSTALLATION, Paragraph 3. Height | 2023 | https://leecountyil.com/DocumentCenter/View/4437/20230720--Solar-Ordiance-2023-07-008
Illinois | Lee |  | County | 17103 | Decommissioning |  |  | Applicant (or Owner, if different from Applicant) must submit a Decommissioning Plan with cost estimation to the County as part of the siting application and provide testimony supporting the calculation of costs provided in said plan during the public hearing on the application. Prior to receiving any building permit for the Commercial Solar Energy Facility, the Applicant or Owner shall provide a Decommissioning Agreement and post the required Financial Assurances for the benefit of the County. The Decommissioning Agreement and Financial Assurances shall comply with 55 ILCS 5/5-12020. Periodically, and as required by the Agricultural Impact Mitigation Agreement, the Owner must update the Decommissioning Plan, cost estimations and provide updated Financial Assurances to the benefit of the County. |  | VIII. DECOMMISSIONING AND SITE RECLAMATION PLAN REQUIRED | 2023 | https://leecountyil.com/DocumentCenter/View/4437/20230720--Solar-Ordiance-2023-07-008
Illinois | Lee |  | County | 17103 | Fencing |  |  | Security fencing having a minimum height of six (6) feet shall be installed, maintained, and secured around the Commercial Solar Energy Facility, in compliance with the National Electric Code requirements for fencing. At the request of the nonparticipating resident, an eight (8) foot high woven wire fence may be substituted around an adjacent, Nonparticipating Property. Fencing is not required between Participating Properties. Fencing shall contain appropriate warning signage that is in accordance with NESC and ANSI Z535 Safety Sign Standards and OSHA regulations. |  | V. DESIGN AND INSTALLATION, 5. Fencing | 2023 | https://leecountyil.com/DocumentCenter/View/4437/20230720--Solar-Ordiance-2023-07-008
Illinois | Lee |  | County | 17103 | Signage |  |  | Signage regulations are to be consistent with ANSI, NESC and OSHA standards. A reasonably visible warning sign concerning voltage shall be placed at the base of all pad-mounted transformers and substations, and at all entrances to, and along the perimeter of, the Commercial Solar Energy Facility. The signs at the entrances to the facility shall include the facility’s 911 address and a 24-hour emergency contact number. |  | VI. OPERATION, 5. Signage | 2023 | https://leecountyil.com/DocumentCenter/View/4437/20230720--Solar-Ordiance-2023-07-008
Illinois | Lee |  | County | 17103 | Screening |  |  | The ordinance requires visual screening to minimize the visual impacts of a Commercial Solar Energy Facility on nonparticipating residences within one-quarter (1/4) mile, from a single-story dwelling viewpoint. Screening shall be provided as follows: (i) For platted subdivisions, a visual screen shall be designed, installed, maintained, and ultimately removed by the Applicant on the property leased by the Commercial Solar Energy Facility, immediately adjacent to the exterior of the required fencing. (ii) For non-participating residences excluding platted subdivisions, the Applicant must provide a Visual Screening Option to the owner, which includes: (1) a one-time payment equal to the cost of design, installation, maintenance, and removal of a visual screen in lieu of the actual visual screen, allowing the owner to install the screen on their own property; or (2) the owner may request the Applicant to design, install, maintain, and remove the visual screen on the leased property adjacent to the fencing. If neither option is elected, the Applicant must install the vegetative screen. Visual Screens shall be in the form of vegetative landscaping, opaque fencing, or an approved combination thereof, designed by an Illinois Registered Landscape Architect. Vegetation must be planted at a minimum of three (3) feet tall and reach eight (8) feet within four (4) years, with replacement required if height is not maintained. The visual screen shall be installed as early as possible during construction and maintained in good condition for the life of the project. A visual screen is not required where natural topography effectively screens the non-participating residence. These requirements apply to Commercial Solar Energy Facilities, defined as ground-installed solar energy systems generating electricity for wholesale or retail sale, thus utility-scale systems. |  | V. DESIGN AND INSTALLATION | 2023 | https://leecountyil.com/DocumentCenter/View/4437/20230720--Solar-Ordiance-2023-07-008
Illinois | Lee |  | County | 17103 | Soil |  |  | The ordinance requires the Applicant to provide soil and geotechnical boring reports to the County Engineer as part of the Commercial Solar Energy Facility Building Permit (§10 Site Assessment). The Applicant must follow the guidelines for Conservation Practices Impact Mitigation submitted by the Lee County Soil and Water Conservation District (or equivalent regulatory agency). Grading plans for proposed Substations must be submitted for review and comment by the Lee County Soil and Water Conservation District prior to permit issuance. Additionally, the Applicant will repair all waterways, drainage ditches, agricultural drainage systems, field tiles, or other infrastructure damaged during construction, maintenance, and operation phases in accordance with the Agricultural Impact Mitigation Agreement. These requirements apply to Commercial Solar Energy Facilities, defined as ground-installed solar energy systems generating electricity for wholesale or retail sale. |  | X. Site Assessment | 2023 | https://leecountyil.com/DocumentCenter/View/4437/20230720--Solar-Ordiance-2023-07-008
Illinois | Logan |  | County | 17107 | Maximum Height | 20 | feet | Section VI.C states: 'No component of a solar panel, cell or modules may exceed twenty (20) feet in height above the ground at full tilt.' This is the explicit maximum height restriction applicable to Commercial Solar Energy Facilities (CSEF) including those over 2100 MW. No other maximum height values are provided for such facilities in the text. |  | VI. DESIGN AND INSTALLATION | 2023 | https://archives.lincolndailynews.com/2023/Jun/05/images/LONG%20TERM%20PHOTOS/060323%20COUNTY%20ZONING%20ORD%20F.pdf
Illinois | Logan |  | County | 17107 | Decommissioning |  |  | The ordinance explicitly enacts decommissioning requirements for Commercial Solar Energy Facilities (CSEF) of equal or greater than 500 kilowatts, which includes facilities over 2100 MW. It requires a "Decommissioning Plan" prepared by a Professional Engineer that "includes, at a minimum: 1. A comprehensive detailed description of the method of decommissioning and how the Applicant, or CSEF Permittee, as applicable, plans to pay for the decommissioning of the CSEF Project; 2. A work schedule and a permit list necessary to accomplish the CSEF Project decommissioning of all improvements; 3. Proposed Financial Assurance for the decommissioning of the CSEF Project." Decommissioning is defined as "The removal of all above and below ground CSEF Project improvements from a participating property and the restoration of that property as provided in the AIMA." Financial Assurance must be phased in over the first 11 years of operation, starting at 10% on the 1st anniversary of Commercial Operation Date, 50% on the 6th anniversary, and 100% on the 11th anniversary. The County has immediate access to Financial Assurance upon abandonment, health and safety hazard determination, or failure to decommission per plan. Decommissioning must commence upon abandonment, inactive construction for 12 months, no electricity generation for 12 months, dissolution or abandonment without transfer, or health and safety hazard. The CSEF Permittee must ensure decommissioning within 12 months of the end of project life. The Decommissioning Plan is binding on the Applicant and successors. Other options and conditions include the County or participating property owners drawing on Financial Assurance if the Permittee fails to act, and retention of 10% of Financial Assurance for one year after completion to settle outstanding obligations. |  | IX. DECOMMISSIONING PLAN | 2023 | https://archives.lincolndailynews.com/2023/Jun/05/images/LONG%20TERM%20PHOTOS/060323%20COUNTY%20ZONING%20ORD%20F.pdf
Illinois | Logan |  | County | 17107 | Fencing |  |  | The CSEF perimeter shall be enclosed by fencing having a height of at least six (6) feet and no more than twenty-five (25) feet above natural grade level. Hazardous fencing such as barbed wire, electrically charged fencing or fencing with metal spikes is allowed. |  | VI. DESIGN AND INSTALLATION | 2023 | https://archives.lincolndailynews.com/2023/Jun/05/images/LONG%20TERM%20PHOTOS/060323%20COUNTY%20ZONING%20ORD%20F.pdf
Illinois | Logan |  | County | 17107 | Signage |  |  | Signage regulations shall be consistent with ANSI standards. A reasonably visible warning sign concerning voltage shall be placed at the base of all pad-mounted transformers and substations, and at all entrances to the CSEF Project. (Section VII.D) The fee schedule for Building Permit Fees includes a category for projects "Over 2100 or more MW," indicating applicability to large commercial solar energy facilities. No other specific signage options or conditions are provided in the text. |  | VII. CSEF OPERATION | 2023 | https://archives.lincolndailynews.com/2023/Jun/05/images/LONG%20TERM%20PHOTOS/060323%20COUNTY%20ZONING%20ORD%20F.pdf
Illinois | Logan |  | County | 17107 | Screening |  |  | Section VI.D.1 requires that "A vegetative screen shall be provided for any part of the CSEF Project that is visible to Non-participating Residence." The landscaping screen "shall be located between the required fencing and the perimeter of the CSEF Project." The vegetative screening "shall include a continuous line of native evergreen foliage and/or native shrubs and/or native trees and/or any existing wooded area and/or plantings of tall native grasses and other native flowering plants." This is an explicit vegetative buffer/screening requirement applicable to Commercial Solar Energy Facilities of 500 kilowatts or greater, which includes those over 2100 MW. |  | VI. DESIGN AND INSTALLATION | 2023 | https://archives.lincolndailynews.com/2023/Jun/05/images/LONG%20TERM%20PHOTOS/060323%20COUNTY%20ZONING%20ORD%20F.pdf
Illinois | Logan |  | County | 17107 | Soil |  |  | These regulations apply to commercial solar energy facilities of equal or greater than 500 kilowatts in total nameplate generating capacity (Section I, II, IV.A). The Applicant must enter into an Agricultural Impact Mitigation Agreement (AIMA) with the Illinois Department of Agriculture prior to any public hearing, and "all impacted agricultural land, whether impacted during construction, operation, or decommissioning activities, must, at a minimum, be remediated by the Applicant pursuant to the terms of the AIMA" (Section V.C). The Decommissioning Plan requires removal of all physical material and CSEF Project improvements, and "restore all soil and vegetation, in accordance with the Decommissioning Plan and the AIMA" (Section IX). Design must be certified by a structural engineer "given local soil, subsurface and climate conditions" (Section VI.A.2). The CSEF Permittee "will repair, in a prompt and timely manner, all waterways, drainage ditches, agricultural drainage systems, field tiles, or any other private and public infrastructure improvements damaged during construction, maintenance and operation phases of the CSEF Project in accordance with the AIMA" (Section VII.E). The Siting Approval Permit application must include a site plan with a topographic map and identification of wetlands, floodplain, and drainage structures (Section V.B.3.xii-xiii). |  | APPENDIX F - COMMERCIAL SOLAR ENERGY FACILITY REGULATIONS | 2023 | https://archives.lincolndailynews.com/2023/Jun/05/images/LONG%20TERM%20PHOTOS/060323%20COUNTY%20ZONING%20ORD%20F.pdf
Illinois | Logan |  | County | 17107 | Primary Use Districts | ['agricultural districts', 'industrial districts', 'solar overlay districts'] |  | The ordinance states, 'CSEF Projects may be developed and operated in any zoning district zoned to allow agricultural or industrial uses.' Additionally, by instruction, all solar overlay districts are considered primary use districts for Non-utility scale CSEF Projects of 500 kilowatts or greater. The ordinance applies to all non-utility scale CSEF Projects of equal or greater than 500 kilowatts in total nameplate generating capacity and requires a Siting Approval Permit and CSEF Building Permit for construction or operation. Owners of projects under 500 kilowatts located entirely on their own property are exempt from these regulations. |  | IV. APPLICABILITY | 2023 | https://archives.lincolndailynews.com/2023/Jun/05/images/LONG%20TERM%20PHOTOS/060323%20COUNTY%20ZONING%20ORD%20F.pdf
Illinois | Logan |  | County | 17107 | Special Use Districts |  |  | The text states that "CSEF Projects may be developed and operated in any zoning district zoned to allow agricultural or industrial uses." It requires that "a Siting Approval Permit and CSEF Building Permit has been obtained for each individual CSEF Project, or for a group of CSEF Projects under a joint siting application pursuant to these regulations." No specific district names or abbreviations are provided. The regulations apply to all non-utility scale CSEF Projects of equal or greater than 500 kilowatts in total nameplate generating capacity. Owners of projects under 500 kilowatts located entirely on their own property are not subject to these provisions. |  | IV. APPLICABILITY. | 2023 | https://archives.lincolndailynews.com/2023/Jun/05/images/LONG%20TERM%20PHOTOS/060323%20COUNTY%20ZONING%20ORD%20F.pdf
Illinois | McHenry |  | County | 17111 | Structures (Non-Participating) | 150 | feet | Solar panels, structures, and electrical equipment, excluding fences and power lines for interconnection, shall be erected no less than one hundred fifty (150) feet from any residence, other than a residence on the same ownership parcel. Additionally, any part of the facility that is within five hundred (500) feet of a nonparticipating residence, other than a residence on the same ownership parcel, shall be landscaped with native shrubs unless screened by existing vegetation. |  | 16.56.030 Principal Use Standards PP.2.a. and related landscaping requirement | 2023 | https://files.amlegal.com/pdffiles/McHenryCounty/O-202304-12-016.pdf
Illinois | McHenry |  | County | 17111 | Property Line (Non-Participating) | 50 | feet | Solar panels, structures, and electrical equipment, excluding fences and power lines for interconnection, shall be erected no less than fifty (50) feet from any lot line. Other setback distances mentioned include no less than one hundred fifty (150) feet from any residence (not equivalent to property lines) and landscaping requirements within five hundred (500) feet of a nonparticipating residence, but these do not pertain to property or lot lines. |  | 16.56.030 Principal Use Standards PP.2.a. | 2023 | https://files.amlegal.com/pdffiles/McHenryCounty/O-202304-12-016.pdf
Illinois | McHenry |  | County | 17111 | Roads | 500 | feet | Any part of the facility that is within five hundred (500) feet of a road right-of-way shall be landscaped with an arrangement of native shrubs, subject to approval by the County Board, unless the facility is screened from view by existing vegetation. |  | 16.56.030 Principal Use Standards, subsection PP.2.h | 2023 | https://files.amlegal.com/pdffiles/McHenryCounty/O-202304-12-016.pdf
Illinois | McHenry |  | County | 17111 | Maximum Height | 15 | feet | No structures, excluding power lines for interconnection, may exceed fifteen (15) twenty (20) feet in height. The most restrictive value is fifteen (15) feet. This applies to COMMERCIAL SOLAR ENERGY FACILITY, defined as any device or assembly of devices that is ground installed and uses solar energy for generating electricity for the primary purpose of wholesale or retail sale. |  | 16.56.030 Principal Use Standards | 2023 | https://files.amlegal.com/pdffiles/McHenryCounty/O-202304-12-016.pdf
Illinois | McHenry |  | County | 17111 | Decommissioning |  |  | The ordinance defines a COMMERCIAL SOLAR ENERGY FACILITY as a ground-installed device generating electricity primarily for wholesale or retail sale. Decommissioning requirements include: the operator must prepare a decommissioning plan prior to construction permit issuance showing final site conditions and removal of all solar panels, electrical equipment, poles, piles, foundations, and conduits (above and below ground). Access roads, fencing, groundcover, and landscaping may remain only if consistent with future use by agreement of the property owner. The operator must submit an engineer's estimate of decommissioning costs and obtain a bond, letter of credit, or other surety equal to 100% of the estimate, phased in over the first eleven years of operation or as provided in the Agricultural Impact Mitigation Agreement. Every ten years, a new engineer’s estimate must be submitted and a revised surety provided. An abandoned COMMERCIAL SOLAR ENERGY FACILITY (defined as ceasing to generate electricity for 12 consecutive months or failure to pay rent) must be decommissioned and removed within 12 months (480 days in one place, 12 months in another), with an option to appeal for an extension. These requirements apply upon abandonment or revocation of the conditional use permit. Other conditions include site plan requirements, safety plans, landscaping, and agreements with relevant authorities, but these do not pertain directly to decommissioning. |  | 16.56.030 Principal Use Standards | 2023 | https://files.amlegal.com/pdffiles/McHenryCounty/O-202304-12-016.pdf
Illinois | McHenry |  | County | 17111 | Glare |  |  | Solar panels shall have a surface that minimizes glare and shall comply with § 16.60.040D. (Lighting and Glare). Lighting must comply with § 16.60.020 (Exterior Lighting). These requirements apply to COMMERCIAL SOLAR ENERGY FACILITY, defined as any device or assembly of devices that (i) is ground installed and (ii) uses solar energy from the sun for generating electricity for the primary purpose of wholesale or retail sale and not primarily for consumption on the property on which the device or devices reside. |  | 16.56.030 Principal Use Standards PP. SelarFara COMMERCIAL SOLAR ENERGY FACILITY | 2023 | https://files.amlegal.com/pdffiles/McHenryCounty/O-202304-12-016.pdf
Illinois | McHenry |  | County | 17111 | Fencing |  |  | Fencing shall be provided in compliance with the National Electrical Code, as applicable. The use of barbed wire must comply with § 16.56.050H.1.c. of this Ordinance. |  | 16.56.030 Principal Use Standards | 2023 | https://files.amlegal.com/pdffiles/McHenryCounty/O-202304-12-016.pdf
Illinois | McHenry |  | County | 17111 | Signage |  |  | A sign shall be posted providing the name of the operator and a phone number to be used in case of an on-site emergency for COMMERCIAL SOLAR ENERGY FACILITY. This is found under the Safety subsection: '3. Safety. b. A sign shall be posted providing the name of the operator and a phone number to be used in case of an on-site emergency.' No other signage requirements are explicitly stated for these utility-scale solar energy systems. |  | 16.56.030 Principal Use Standards | 2023 | https://files.amlegal.com/pdffiles/McHenryCounty/O-202304-12-016.pdf
Illinois | McHenry |  | County | 17111 | Screening |  |  | The ordinance requires that any part of the COMMERCIAL SOLAR ENERGY FACILITY within five hundred (500) feet of a residence NONPARTICIPATING RESIDENCE, other than a residence on the same ownership parcel, or road right-of-way, shall be landscaped with an arrangement of native shrubs, subject to approval by the County Board, unless the facility is screened from view by existing vegetation. Additionally, the facility shall be planted with "low-profile" native prairie species, using a mix appropriate for the region and soil conditions per Illinois Department of Natural Resources (IDNR) standards, as amended from time to time. These requirements apply to commercial solar energy facilities defined as ground-installed devices generating electricity for wholesale or retail sale. Other related requirements include setbacks of no less than fifty (50) feet from any lot line and no less than one hundred fifty (150) feet from any residence (other than on the same parcel), height limits, and lighting standards, but these are not screening requirements. |  | 16.56.030 Principal Use Standards | 2023 | https://files.amlegal.com/pdffiles/McHenryCounty/O-202304-12-016.pdf
Illinois | McHenry |  | County | 17111 | Soil |  |  | All site development shall comply with the Stormwater Management Ordinance. In order to prevent erosion, manage run-off, and provide ecological benefit, the facility shall be planted with "low-profile" native prairie species, using a mix appropriate for the region and soil conditions per Illinois Department of Natural Resources (IDNR) standards, as amended from time to time. |  | 16.56.030 Principal Use Standards | 2023 | https://files.amlegal.com/pdffiles/McHenryCounty/O-202304-12-016.pdf
Illinois | Macon |  | County | 17115 | Structures (Non-Participating) | 150 | feet | The commercial solar energy facility shall be sited with a setback of one hundred fifty feet to the nearest point on the outside wall of the structure from (a) occupied community buildings and dwellings on nonparticipating properties and (b) nonparticipating residences. Other setback options include no setback from boundary lines of participating property, fifty feet from boundary lines of nonparticipating property, and fifty feet from public road rights-of-way. The setback requirements for nonparticipating properties may be waived by the written consent of the owner(s) of each affected nonparticipating property. |  | § 156.05 DESIGN AND INSTALLATION |  | https://codelibrary.amlegal.com/codes/maconcounty/latest/maconcounty_il/0-0-0-8798
Illinois | Macon |  | County | 17115 | Property Line (Non-Participating) | 50 | feet | The commercial solar energy facility shall be sited as follows, with setback distances measured from the nearest edge of any component of the facility: (d) Boundary lines of nonparticipating property. Fifty feet to the nearest point on the property line of the nonparticipating property. Other setback options include: (a) 150 feet from occupied community buildings and dwellings on nonparticipating properties; (b) 150 feet from nonparticipating residences; (c) no setback from boundary lines of participating property; and (e) 50 feet from public road rights-of-way. The setback requirements for nonparticipating properties may be waived by the written consent of the owner(s) of each affected nonparticipating property. |  | § 156.05 DESIGN AND INSTALLATION |  | https://codelibrary.amlegal.com/codes/maconcounty/latest/maconcounty_il/0-0-0-8798
Illinois | Macon |  | County | 17115 | Roads | 50 | feet | The commercial solar energy facility shall be sited with a setback of fifty feet from the nearest edge of the public road right-of-way. Other setback options include 150 feet from occupied community buildings and nonparticipating residences, and 50 feet from boundary lines of nonparticipating property, but the road setback is specifically fifty feet from the public road rights-of-way. |  | § 156.05 DESIGN AND INSTALLATION |  | https://codelibrary.amlegal.com/codes/maconcounty/latest/maconcounty_il/0-0-0-8798
Illinois | Macon |  | County | 17115 | Maximum Height | 20 | feet | No component of a solar panel, cell or modules may exceed 20 feet in height above the ground at full tilt. (Section 156.05(C)) This applies to commercial solar energy facilities defined as systems generating electricity for wholesale or retail sale. Other height-related provisions include fencing height between six feet and 25 feet (§ 156.05(E)), but these do not limit solar panel height. The 20 feet limit is the most restrictive maximum structure height for the solar panels themselves. |  | § 156.05 DESIGN AND INSTALLATION |  | https://codelibrary.amlegal.com/codes/maconcounty/latest/maconcounty_il/0-0-0-8798
Illinois | Macon |  | County | 17115 | Fencing |  |  | A fence of at least six feet and not more than 25 feet in height shall enclose and secure the commercial solar energy facility. |  | § 156.05 DESIGN AND INSTALLATION |  | https://codelibrary.amlegal.com/codes/maconcounty/latest/maconcounty_il/0-0-0-8798
Illinois | Macon |  | County | 17115 | Screening |  |  | A vegetative screen shall be provided for any part of the commercial solar energy facility that is visible to non-participating residences. The landscaping screen shall be located between the required fencing and the property line of the participating parcel upon which the facility sits. The vegetative screening shall include a continuous line of native evergreen foliage and/or native shrubs and/or native trees and/or any existing wooded area and/or plantings of tall native grasses and other native flowering plants. |  | § 156.05 DESIGN AND INSTALLATION |  | https://codelibrary.amlegal.com/codes/maconcounty/latest/maconcounty_il/0-0-0-8798
Illinois | Macon |  | County | 17115 | Soil |  |  | The ordinance requires that "the applicant, at its expense, shall provide soil and geotechnical boring reports to the county engineer as part of its commercial solar energy facility building permit." The applicant "shall follow the guidelines for conservation practices impact mitigation submitted by the County Soil and Water Conservation District (or equivalent regulatory agency)." Additionally, "the applicant shall submit grading plans for the proposed substations for review and comment by the County Soil and Water Conservation District prior to the issuance of any commercial solar energy facility building permit for the construction of said substations." These requirements apply to commercial solar energy facilities, defined as systems "ground installed and uses solar energy from the sun for generating electricity for the primary purpose of wholesale or retail sale." |  | § 156.05 DESIGN AND INSTALLATION |  | https://codelibrary.amlegal.com/codes/maconcounty/latest/maconcounty_il/0-0-0-8798
Illinois | Macoupin |  | County | 17117 | Structures (Non-Participating) | 150 | feet | The Commercial Solar Energy Facility shall be sited as follows, with setback distances measured from the nearest edge of any component of the facility: Occupied Community Buildings and Dwellings on Non-participating Properties: 150 feet to the nearest point on the outside wall of the structure; Non-participating Residences: 150 feet to the nearest point on the outside wall of the structure. The setback requirements for Non-participating properties may be waived by the written consent of the owner(s) of each affected Non-participating property. |  | VI. DESIGN AND INSTALLATION, G. Setback Requirements | 2023 | https://macoupincountyil.gov/wp-content/uploads/2020/12/Ordinance-No.-O-2023-.0___-re-Commercial-Solar-Energy-Facility-Siting-Ordinance-8.30.2023.pdf
Illinois | Macoupin |  | County | 17117 | Property Line (Non-Participating) | 50 | feet | The Commercial Solar Energy Facility shall be sited as follows, with setback distances measured from the nearest edge of any component of the facility: Boundary Lines of Non-participating Property - 50 feet to the nearest point on the property line of the non-participating property. The setback requirements for Non-participating properties may be waived by the written consent of the owner(s) of each affected Non-participating property. Other setback distances include 150 feet from Occupied Community Buildings and Dwellings on Non-participating Properties and Non-participating Residences, and no setback from Lines of Participating Property. |  | VI. DESIGN AND INSTALLATION, G. Setback Requirements | 2023 | https://macoupincountyil.gov/wp-content/uploads/2020/12/Ordinance-No.-O-2023-.0___-re-Commercial-Solar-Energy-Facility-Siting-Ordinance-8.30.2023.pdf
Illinois | Macoupin |  | County | 17117 | Roads | 50 | feet | The Commercial Solar Energy Facility shall be sited with a setback of 50 feet from the nearest edge of the public road right-of-way. Other setback distances include 150 feet from occupied community buildings and dwellings on non-participating properties, 150 feet from non-participating residences, and 50 feet from boundary lines of non-participating property. The setback from road rights-of-way is specifically stated as '50 feet the nearest edge of the public road right-of-way.' The setback requirements for non-participating properties may be waived by written consent of the property owner. Additionally, applicants must enter into road use agreements and comply with road repair and improvement obligations for roads used during construction and operation. |  | VI. DESIGN AND INSTALLATION, G. Setback Requirements | 2023 | https://macoupincountyil.gov/wp-content/uploads/2020/12/Ordinance-No.-O-2023-.0___-re-Commercial-Solar-Energy-Facility-Siting-Ordinance-8.30.2023.pdf
Illinois | Macoupin |  | County | 17117 | Maximum Height | 20 | feet | Under Section VI. DESIGN AND INSTALLATION, subsection Electrical Components - Height, the ordinance states: 'No component of a solar panel, cell or modules may exceed twenty (20) feet in height above the ground at full tilt.' This is the explicit maximum height limitation applicable to Commercial Solar Energy Facilities (CSEF) or Commercial Solar Energy Systems (CSES). No other maximum height values for CSEF or CSES are provided in the text. |  | VI. DESIGN AND INSTALLATION | 2023 | https://macoupincountyil.gov/wp-content/uploads/2020/12/Ordinance-No.-O-2023-.0___-re-Commercial-Solar-Energy-Facility-Siting-Ordinance-8.30.2023.pdf
Illinois | Macoupin |  | County | 17117 | Decommissioning |  |  | The ordinance explicitly requires that the Applicant (or Owner) "must submit a Decommissioning Plan with cost estimation to the County as part of the siting application" and "provide testimony supporting the calculation of costs provided in said plan during the public hearing on the Application." Prior to receiving any Siting Approval Permit, the Applicant or Owner "shall provide a Decommissioning Agreement and post the required Financial Assurances for the benefit of the County." The Decommissioning Plan must conform to the standards of the IDOA’s standard solar farm AIMA and include a decommissioning payment "in the amount of the cost identified in the Decommissioning and Site Reclamation Plan, as required by the AIMA, minus the salvage value of the CSES Project." The plan is binding upon the Applicant and successors and requires decommissioning within eighteen (18) months of the end of the project life or abandonment, with possible extensions for delays beyond the Applicant's control (excluding economic reasons). The ordinance details triggers for decommissioning such as "Inactive construction for twelve (12) consecutive months," "no electricity generated for twelve (12) consecutive months," and "disrepair or health and safety issues." It requires removal of all physical materials to a depth of sixty (60) inches beneath the soil surface and restoration of the area per the Agricultural Impact Mitigation Agreement. The Decommissioning Plan must be prepared by an independent Illinois Certified Professional Engineer and include methodology and cost estimates for removal and restoration, financial security provisions, and allow the County to access financial assurances if the Applicant fails to perform decommissioning. Financial Security must be posted in phases: 10% by the first anniversary of commercial operation, 50% by the sixth, and 100% by the eleventh anniversary. Failure to provide financial security is considered a cessation of operation and default. The County may use the Decommission Security if the Applicant dissolves, abandons the project, fails to address health and safety issues, or fails to decommission as required. The ordinance also requires periodic updates and re-evaluations of decommissioning costs every five years after the tenth year of operation. These requirements apply to Commercial Solar Energy Facilities or Systems as defined, generally those with generating capacity over 0.5 MW and/or project areas of three acres or more requiring a Siting Approval Permit. The ordinance references compliance with 55 ILCS 5/5-12020 and the Agricultural Impact Mitigation Agreement (AIMA). |  | IX. DECOMMISSIONING AND SITE RECLAMATION PLAN REQUIRED | 2023 | https://macoupincountyil.gov/wp-content/uploads/2020/12/Ordinance-No.-O-2023-.0___-re-Commercial-Solar-Energy-Facility-Siting-Ordinance-8.30.2023.pdf
Illinois | Macoupin |  | County | 17117 | Visual Impact |  |  | The ordinance requires that "a vegetative screen shall be provided and maintained (i.e., watered, trimmed and/or pruned, etc.) for any part of the Commercial Solar Energy Facility that is visible to a Non-participating Residence." The landscaping screen "shall be located between the required fencing and the property line of the participating parcel upon which the facility sits" and "shall include a continuous line of native evergreen foliage and/or native shrubs and/or native trees and/or any existing wooded area and/or plantings of tall native grasses and other native flowering plants." The Applicant "shall submit for County Board approval a landscape planting plan and landscape maintenance plan that conforms to any landscape and vegetation regulations adopted by the County (if any) or applicable State laws, as part of its CSEF Pre-Construction Submittal." The landscape plan must include: "(a) A map of homes within 300 feet of the proposed CSEF; (b) Locations and type of existing vegetation that provides screening of views of the proposed CSEF; (c) Locations of occupied buildings and residences within the CSEF project area and residential properties that have waived visual screening; (d) Topographic features that provide screening of the proposed CSEF; and (e) weed/grass control plan." The Applicant must maintain the fence, vegetative screening and adhere to the fence/landscape/grass/weed control plan during operation. The Applicant "may, but is not required to, install earth berms or similar structures for purposes of screening," which require County Engineer review and approval if proposed. Additionally, the Siting Approval Permit Application must include a site plan showing "the location of any wetlands, flood plain, drainage structures including surface ditches and subsurface drainage lines, underground mines, scenic and natural areas within one thousand five hundred (1,500) feet of the proposed Commercial Solar Energy Facility." These requirements apply to Commercial Solar Energy Facilities or Systems defined as projects of three (3) acres or more or with aggregate generating capacity in excess of 0.5 MW, which require a Siting Approval Permit under this Ordinance. Smaller or non-commercial systems are not subject to these requirements. No other explicit visual impact assessment requirements are detailed beyond these landscaping and site plan provisions. |  | VI. DESIGN AND INSTALLATION | 2023 | https://macoupincountyil.gov/wp-content/uploads/2020/12/Ordinance-No.-O-2023-.0___-re-Commercial-Solar-Energy-Facility-Siting-Ordinance-8.30.2023.pdf
Illinois | Macoupin |  | County | 17117 | Fencing |  |  | The ordinance explicitly requires that "A fence with locking portals (knox boxes are required) of at least six (6) feet and not more than twenty-five (25) feet in height shall enclose and secure the Commercial Solar Energy Facility." This fencing requirement applies to Commercial Solar Energy Facilities or Commercial Solar Energy Systems as defined in the ordinance, which are "any device or assembly of devices that is ground installed and uses solar energy from the sun for generating electricity for the primary purpose of wholesale or retail sale." The ordinance also requires that the "landscape screen shall be located between the required fencing and the property line of the participating parcel upon which the facility sits," and that the Applicant must maintain the fence and adhere to the fence/landscape/grass/weed control plan during operation. Additionally, locked metal gates or a locked chain must be installed at all access road entrances, unless the landowner provides a written statement waiving this requirement. |  | VI. DESIGN AND INSTALLATION | 2023 | https://macoupincountyil.gov/wp-content/uploads/2020/12/Ordinance-No.-O-2023-.0___-re-Commercial-Solar-Energy-Facility-Siting-Ordinance-8.30.2023.pdf
Illinois | Macoupin |  | County | 17117 | Signage |  |  | Signage regulations are to be consistent with ANSI standards. A reasonably visible warning sign concerning voltage shall be placed at the base of all pad-mounted transformers and substations, and at all entrances to the Commercial Solar Energy Facility. |  | VII. OPERATION D. Signage | 2023 | https://macoupincountyil.gov/wp-content/uploads/2020/12/Ordinance-No.-O-2023-.0___-re-Commercial-Solar-Energy-Facility-Siting-Ordinance-8.30.2023.pdf
Illinois | Macoupin |  | County | 17117 | Screening |  |  | A vegetative screen shall be provided and maintained (i.e., watered, trimmed and/or pruned, etc.) for any part of the Commercial Solar Energy Facility that is visible to a Non-participating Residence. The landscaping screen shall be located between the required fencing and the property line of the participating parcel upon which the facility sits. The vegetative screening shall include a continuous line of native evergreen foliage and/or native shrubs and/or native trees and/or any existing wooded area and/or plantings of tall native grasses and other native flowering plants. The Applicant shall submit for County Board approval a landscape planting plan and landscape maintenance plan that conforms to any landscape and vegetation regulations adopted by the County (if any) or applicable State laws, as part of its CSEF Pre-Construction Submittal. The landscape plan shall include: (a) A map of homes within 300 feet of the proposed CSEF; (b) Locations and type of existing vegetation that provides screening of views of the proposed CSEF; (c) Locations of occupied buildings and residences within the CSEF project area and residential properties that have waived visual screening; (d) Topographic features that provide screening of the proposed CSEF; and (e) weed/grass control plan. The Applicant must present an acceptable weed control plan for property inside and outside fenced area for entire property. The Applicant (CSEF Permittee) during the operation of the CSEF must maintain the fence, vegetative screening and adhere to the fence/landscape/grass/weed control plan. The Applicant (CSEF Permittee) may, but is not required to, install earth berms or similar structures for purposes of screening. If an Applicant desires to install an earth berm or similar structure for screening purposes, the Applicant shall submit for County Engineer review and approval a design and maintenance plan prepared by a Professional Engineer for the earth berm or similar structure that conforms to applicable construction standards (i.e., slope, soil compaction, erosion control measures, etc.) as part of its CSEF Pre-Construction Submittal. If the Applicant (CSEF Permittee) fails to maintain the CSEF project area in accordance with the fence/landscape/screening/grass/weed control plan, the County may issue citations to the Applicant (and CSEF Permittee) in an amount not to exceed $100.00 per day for each day of non-compliance. |  | VI. DESIGN AND INSTALLATION | 2023 | https://macoupincountyil.gov/wp-content/uploads/2020/12/Ordinance-No.-O-2023-.0___-re-Commercial-Solar-Energy-Facility-Siting-Ordinance-8.30.2023.pdf
Illinois | Macoupin |  | County | 17117 | Soil |  |  | The ordinance explicitly enacts soil, erosion, and sediment control requirements for Commercial Solar Energy Facilities (CSEF) or Commercial Solar Energy Systems (CSES). It requires that "All affected areas must be remediated pursuant to the terms of the AIMA with the IDOA required by Subsection VI.N. above." It also mandates that "A soil erosion control plan shall be approved by the Macoupin County Soil and Water Conservation District." Further, "All applicable stormwater management, floodplain and other surface water rules, regulations and ordinances shall be followed." Additionally, the Applicant must submit grading plans for Supporting Facilities for review and comment by the County Soil and Water Conservation District as part of the issuance of any Commercial Solar Energy Facility Siting Approval Permit. The restoration provisions include removal of debris, restoration of topsoil and drainage tile systems, compaction and de-compaction of soil, reseeding to promote re-vegetation, and repair of roads, bridges, and culverts. These requirements apply to CSEF/CSES projects that require a Siting Approval Permit, which includes projects with a total area of three (3) acres or more and generating capacity in excess of 0.5 MW, thus covering commercial-scale solar energy systems as defined in the ordinance. |  | IX. DECOMMISSIONING AND SITE RECLAMATION PLAN REQUIRED | 2023 | https://macoupincountyil.gov/wp-content/uploads/2020/12/Ordinance-No.-O-2023-.0___-re-Commercial-Solar-Energy-Facility-Siting-Ordinance-8.30.2023.pdf
Illinois | Marshall |  | County | 17123 | Structures (Non-Participating) | 150 | feet | The minimum setback for a commercial solar energy facility shall be sited as follows, with setback distances measured from the nearest edge of any component of the facility: Occupied Community Buildings and Dwellings on Nonparticipating Properties - 150 feet from the nearest point on the outside wall of the structure. Other setback distances include: None from Boundary Lines of Participating Property; 50 feet from Public Road Rights-of-Way; and 50 feet to the nearest point on the property line of the nonparticipating property. These requirements may be waived subject to the written consent of the owner of each affected nonparticipating property. |  | 4.24 SOLAR ENERGY SYSTEMS | 2024 | https://marshallcountyillinois.gov/wp-content/uploads/2024/09/Zoning-Ordinance-Text.pdf
Illinois | Marshall |  | County | 17123 | Property Line (Non-Participating) | 50 | feet | The minimum setback for a commercial solar energy facility from the property line of nonparticipating property is 50 feet. There is no setback required from the boundary lines of participating property. Other setbacks mentioned include 150 feet from occupied community buildings and dwellings on nonparticipating properties (not property lines) and 50 feet from public road rights-of-way (excluded from consideration). |  | 4.24 SOLAR ENERGY SYSTEMS | 2024 | https://marshallcountyillinois.gov/wp-content/uploads/2024/09/Zoning-Ordinance-Text.pdf
Illinois | Marshall |  | County | 17123 | Roads | 50 | feet | The minimum setback for a commercial solar energy facility from public road rights-of-way is 50 feet from the nearest edge of any component of the facility. Other setback distances include 150 feet from occupied community buildings and dwellings on nonparticipating properties, no setback from boundary lines of participating property, and 50 feet to the nearest point on the property line of nonparticipating property. These requirements may be waived with written consent of the affected nonparticipating property owner. |  | 4.24 SOLAR ENERGY SYSTEMS | 2024 | https://marshallcountyillinois.gov/wp-content/uploads/2024/09/Zoning-Ordinance-Text.pdf
Illinois | Marshall |  | County | 17123 | Maximum Height | 20 | feet | No component of a solar panel shall have a height of more than 20 feet above ground when the solar energy facility’s arrays are at full tilt. This height restriction applies specifically to Commercial Solar Energy Facilities as indicated in the section titled 'This section applies to "Commercial Solar Energy Facilities".' The fencing height around the facility is separately regulated to be at least 6 feet and no more than 25 feet, but this does not affect the maximum height of solar panels themselves. |  | 4.24 SOLAR ENERGY SYSTEMS | 2024 | https://marshallcountyillinois.gov/wp-content/uploads/2024/09/Zoning-Ordinance-Text.pdf
Illinois | Marshall |  | County | 17123 | Decommissioning |  |  | Any Solar Energy System that requires a special use permit shall present a Decommissioning Plan as part of the application. The plan must include: provisions for the removal of above-ground structures, debris and underground foundations and cables; provisions for the restoration of the soil and vegetation; an estimate of the decommissioning costs certified by a Professional Engineer or other qualified professional reasonably acceptable to the County, updated every four years; Financial Assurance obtained by the Owner or Operator for adequately performing decommissioning, in an amount equal to the certified estimate; identification of and procedures for County access to Financial Assurances; a provision that the terms of the Decommissioning Plan shall be binding upon the Owner or Operator and any successors, assigns, or heirs; a provision that the County shall have access to the site, pursuant to reasonable notice, to effect or complete decommissioning; and a financial assurance instrument approved by the County States Attorney executed prior to construction. This applies explicitly to Commercial Solar Energy Facilities as defined in the text. Other solar energy systems not requiring a special use permit or defined as non-commercial are governed by different rules or are exempt from these decommissioning requirements. |  | 4.24 SOLAR ENERGY SYSTEMS | 2024 | https://marshallcountyillinois.gov/wp-content/uploads/2024/09/Zoning-Ordinance-Text.pdf
Illinois | Marshall |  | County | 17123 | Fencing |  |  | A commercial solar energy facility shall have a perimeter that is enclosed by fencing having a height of at least 6 feet and no more than 25 feet. This fencing requirement is explicitly stated in Section 4.24, subsection 11. The text also includes setback distances for commercial solar energy facilities and other requirements such as coordination with local fire departments and decommissioning plans, but the fencing requirement is specifically: "A commercial solar energy facility shall have a perimeter that is enclosed by fencing having a height of at least 6 feet and no more than 25 feet." |  | 4.24 SOLAR ENERGY SYSTEMS | 2024 | https://marshallcountyillinois.gov/wp-content/uploads/2024/09/Zoning-Ordinance-Text.pdf
Illinois | Marshall |  | County | 17123 | Special Use Districts | ['Agricultural District', 'Residential Districts', 'Commercial District (C)', 'Light Industrial District (I-1)', 'Heavy Industrial District (I-2)'] |  | The ordinance states that "Stand-alone solar energy system of any ownership and size" may be allowed by special use permit in the Agricultural District and Residential Districts (e.g., sections 7.3 and 8.2-3). In the Commercial District (9.1-2), Light Industrial District (10.1-2), and Heavy Industrial District (10.2-2), "Solar energy system which is not attached to a building" may be allowed by special use permit. Additionally, the ordinance requires that any Solar Energy System that requires a special use permit must present a Decommissioning Plan and meet other conditions such as setback requirements, fencing, height limits, and financial assurances. Solar Energy Systems attached to buildings are generally permitted uses, while stand-alone or commercial-scale systems require special use permits. |  | 4.24 SOLAR ENERGY SYSTEMS | 2024 | https://marshallcountyillinois.gov/wp-content/uploads/2024/09/Zoning-Ordinance-Text.pdf
Illinois | Mason |  | County | 17125 | Structures (Non-Participating) | 150 | feet | The commercial solar energy facility shall be sited as follows, with setback distances measured from the nearest edge of any component of the facility: a. Occupied community buildings and dwellings on nonparticipating properties: One hundred fifty (150) feet to the nearest point on the outside wall of the structure. b. Nonparticipating residences: One hundred fifty (150) feet to the nearest point on the outside wall of the structure. Other setback options include: c. Boundary lines of participating property: None. d. Boundary lines of nonparticipating property: Fifty (50) feet to the nearest point on the property line of the nonparticipating property. e. Public road rights-of-way: Fifty (50) feet the nearest edge of the public road right-of-way. The setback requirements for nonparticipating properties may be waived by the written consent of the owner(s) of each affected nonparticipating property. Any commercial solar energy facility that incorporates a BESS shall abide by the following setbacks unless such setbacks would preclude the development of a commercial solar energy facility, then the setback provisions shall be minimally adjusted as to allow for the development of the commercial solar energy facility: a. 200 feet from the property line right-of-way; b. All components, except the interconnection point, installed as part of the BESS shall be setback at least 500 hundred feet from the nearest edge of any component of the BESS from any occupied community building and dwellings on nonparticipating properties. |  | Vv. DESIGN AND INSTALLATION | 2025 | https://masoncountyil.gov/wp-content/uploads/2025/10/Commercial-Solar.pdf
Illinois | Mason |  | County | 17125 | Property Line (Non-Participating) | 50 | feet | The commercial solar energy facility shall be sited as follows, with setback distances measured from the nearest edge of any component of the facility: c. Boundary lines of participating property: None. d. Boundary lines of nonparticipating property: Fifty (50) feet to the nearest point on the property line of the nonparticipating property. The setback requirements for nonparticipating properties may be waived by the written consent of the owner(s) of each affected nonparticipating property. Any waiver of any of the above setback requirements shall run with the land and be recorded with the Recorder of Deeds of the county. For Battery Energy Storage Systems (BESS), setbacks include: a. 200 feet from the property line right-of-way; however, this is more restrictive but applies specifically to BESS components. |  | Vv. DESIGN AND INSTALLATION | 2025 | https://masoncountyil.gov/wp-content/uploads/2025/10/Commercial-Solar.pdf
Illinois | Mason |  | County | 17125 | Roads | 50 | feet | The commercial solar energy facility shall be sited as follows, with setback distances measured from the nearest edge of any component of the facility: e. Public road rights-of-way: Fifty (50) feet the nearest edge of the public road right-of-way. Any commercial solar energy facility that incorporates a BESS shall abide by the following setbacks unless such setbacks would preclude the development of a commercial solar energy facility, then the setback provisions shall be minimally adjusted as to allow for the development of the commercial solar energy facility: a. 200 feet from the property line right-of-way. |  | Setback Requirements | 2025 | https://masoncountyil.gov/wp-content/uploads/2025/10/Commercial-Solar.pdf
Illinois | Mason |  | County | 17125 | Maximum Height | 20 | feet | Under section V. DESIGN AND INSTALLATION, subsection C. Height, the ordinance states: 'No component of a solar panel, cell, or modules may exceed twenty (20) feet in height above the ground at full tilt.' This maximum height restriction applies explicitly to commercial solar energy facilities, which are defined as ground-installed devices generating electricity for wholesale or retail sale. No other maximum height values for utility-scale solar energy systems are provided in the text. |  | V. DESIGN AND INSTALLATION | 2025 | https://masoncountyil.gov/wp-content/uploads/2025/10/Commercial-Solar.pdf
Illinois | Mason |  | County | 17125 | Decommissioning |  |  | The ordinance requires that the applicant (or owner) "must submit a decommissioning plan with cost estimation to the county as part of the siting application" and "provide testimony supporting the calculation of costs provided in said plan during the public hearing on the application." Prior to receiving any building permit, the applicant or owner "shall provide a decommissioning agreement and post the required financial assurances for the benefit of the county." The decommissioning agreement and financial assurances "shall comply with 55 ILCS 5/5-12020" and must be updated periodically as required by the Agricultural Impact Mitigation Agreement ("AIMA"). Additionally, "all BESS integrated into a commercial solar energy facility... shall require a separate decommissioning plan, decommissioning agreement and Decommissioning financial assurance." No building permits will be issued prior to the execution of an approved decommissioning agreement for any BESS. Updates to the decommissioning plan must be submitted every three years, and the county may require additional information as deemed necessary. |  | VIII. DECOMMISSIONING AND SITE RECLAMATION PLAN REQUIRED | 2025 | https://masoncountyil.gov/wp-content/uploads/2025/10/Commercial-Solar.pdf
Illinois | Mason |  | County | 17125 | Fencing |  |  | A fence of eight (8) feet in height shall enclose and secure the commercial solar energy facility. Fencing shall not be climbable and shall completely shield the solar array from view. If a BESS is enclosed within the project area of commercial solar energy facility, no further fencing is required. If a BESS is not enclosed within a commercial solar energy facility, the BESS shall be enclosed by a 10-foot-high fence with a locking gate to prevent unauthorized access unless housed within a dedicated-use building. |  | Vv. DESIGN AND INSTALLATION | 2025 | https://masoncountyil.gov/wp-content/uploads/2025/10/Commercial-Solar.pdf
Illinois | Mason |  | County | 17125 | Signage |  |  | Signage regulations are to be consistent with ANSI standards. A reasonably visible warning sign concerning voltage shall be placed at the base of all pad-mounted transformers and substations, and at all entrances to the commercial solar energy facility. |  | VI. OPERATION, D. Signage | 2025 | https://masoncountyil.gov/wp-content/uploads/2025/10/Commercial-Solar.pdf
Illinois | Mason |  | County | 17125 | Screening |  |  | The ordinance requires that "A vegetative screen shall be provided for any part of the commercial solar energy facility that is visible to nonparticipating residence." The landscaping screen "shall be located between the required fencing and the property line of the participating parcel upon which the facility sits." The vegetative screening "shall include a continuous line of native evergreen foliage and/or native shrubs and/or native trees and/or any existing wooded area and/or plantings of tall native grasses and other native flowering plants." |  | Vv. DESIGN AND INSTALLATION | 2025 | https://masoncountyil.gov/wp-content/uploads/2025/10/Commercial-Solar.pdf
Illinois | Mason |  | County | 17125 | Soil |  |  | The ordinance requires that "the applicant, at its expense, shall provide soil and geotechnical boring reports to the county engineer as part of its commercial solar energy facility building permit." The applicant "shall follow the guidelines for conservation practices impact mitigation submitted by the county soil and water conservation district (or equivalent regulatory agency)." Additionally, "the applicant, at its expense, will repair, in a prompt and timely manner, all waterways, drainage ditches, agricultural drainage systems, field tiles, or any other private and public infrastructure improvements damaged during construction, maintenance and operation phases of the commercial solar energy facility in accordance with the Agricultural Impact Mitigation Agreement ('AIMA')." These requirements explicitly address soil, erosion, and sediment control for commercial solar energy facilities, which are defined as ground-installed systems generating electricity for wholesale or retail sale. No other alternative options or conditions for soil, erosion, or sediment control are provided in the ordinance. |  | V.K. Site Assessment and VI.E. Drainage Systems | 2025 | https://masoncountyil.gov/wp-content/uploads/2025/10/Commercial-Solar.pdf
Illinois | Mason |  | County | 17125 | Special Use Districts | ['agricultural districts', 'industrial districts'] |  | No commercial solar energy facility, substation, battery energy storage system, or supporting facilities governed by this ordinance shall be constructed, erected, installed, or located within the county, unless prior siting approval has been obtained, via a special use permit, for each individual commercial solar energy facility or for a group of commercial solar energy facilities under a joint special use permit application pursuant to this ordinance. Commercial solar energy facilities are only allowed in agricultural or industrial zoned districts, via a special use permit. |  | PROHIBITIONS | 2025 | https://masoncountyil.gov/wp-content/uploads/2025/10/Commercial-Solar.pdf
Illinois | Mason |  | County | 17125 | Prohibited Use Districts |  |  | No commercial solar energy facility, substation, battery energy storage system, or supporting facilities governed by this ordinance shall be constructed, erected, installed, or located within the county, unless prior siting approval has been obtained, via a special use permit, for each individual commercial solar energy facility or for a group of commercial solar energy facilities under a joint special use permit application pursuant to this ordinance. Commercial solar energy facilities are only allowed in agricultural or industrial zoned districts, via a special use permit. By implication, commercial solar energy facilities are prohibited in all other districts. |  | PROHIBITIONS | 2025 | https://masoncountyil.gov/wp-content/uploads/2025/10/Commercial-Solar.pdf
Illinois | Menard |  | County | 17129 | Structures (Non-Participating) | 150 | feet | The Commercial Solar Energy Facility shall be sited as follows, with setback distances measured from the nearest edge of any component of the facility: i. Occupied Community Buildings and Dwellings on Nonparticipating Properties: one hundred fifty (150) feet to the nearest point on the outside wall of the structure. ii. Nonparticipating Residences: one hundred fifty (150) feet to the nearest point on the outside wall of the structure. Other setback options include: iii. Boundary Lines of Participating Property: None. iv. Boundary Lines of Nonparticipating Property: fifty (50) feet to the nearest point on the property line of the nonparticipating property. v. Public Road Rights-of-Way: fifty (50) feet the nearest edge of the public road right-of-way. |  | 6.01 DESIGN AND INSTALLATION, G. Setback Requirements |  | https://menardcountyil.com/index.php/download_file/view/3145/180/
Illinois | Menard |  | County | 17129 | Property Line (Non-Participating) | 50 | feet | The Commercial Solar Energy Facility shall be sited as follows, with setback distances measured from the nearest edge of any component of the facility: iv. Boundary Lines of Nonparticipating Property: fifty (50) feet to the nearest point on the property line of the nonparticipating property. Other setback options include: i. Occupied Community Buildings and Dwellings on Nonparticipating Properties: 150 feet to the nearest point on the outside wall of the structure; ii. Nonparticipating Residences: 150 feet to the nearest point on the outside wall of the structure; iii. Boundary Lines of Participating Property: None; v. Public Road Rights-of-Way: 50 feet to the nearest edge of the public road right-of-way. Only the setback from nonparticipating property lines is considered here. |  | 6.01 DESIGN AND INSTALLATION, G. Setback Requirements |  | https://menardcountyil.com/index.php/download_file/view/3145/180/
Illinois | Menard |  | County | 17129 | Roads | 50 | feet | The Commercial Solar Energy Facility shall be sited with a setback of fifty (50) feet from the nearest edge of the public road right-of-way. Other setback distances include 150 feet from occupied community buildings and nonparticipating residences, 50 feet from boundary lines of nonparticipating property, and no setback from boundary lines of participating property. (See 6.01 DESIGN AND INSTALLATION, G. Setback Requirements, 1.v.) |  | 6.01 DESIGN AND INSTALLATION |  | https://menardcountyil.com/index.php/download_file/view/3145/180/
Illinois | Menard |  | County | 17129 | Maximum Height | 20 | feet | Under Article 6.01 DESIGN AND INSTALLATION, section C. Height, the ordinance states: 'No component of a solar panel, cell or modules may exceed twenty (20) feet in height above the ground at full tilt.' This applies explicitly to Commercial Solar Energy Facilities (CSECS) as defined in the ordinance, which are systems generating electricity for wholesale or retail sale, above 0.5 MW. No other maximum height values are provided for CSECS in the text. |  | 6.01 DESIGN AND INSTALLATION |  | https://menardcountyil.com/index.php/download_file/view/3145/180/
Illinois | Menard |  | County | 17129 | Decommissioning |  |  | The Applicant (or Owner, if different from Applicant) must submit a Decommissioning Plan with cost estimation to the Menard County as part of the siting application and provide testimony supporting the calculation of costs provided in said plan during the public hearing on the application. Prior to receiving any building permit for the Commercial Solar Energy Facility, the Applicant or Owner shall provide a Decommissioning Agreement and post the required Financial Assurances for the benefit of Menard County with the Treasurer of Menard County. The Decommissioning Agreement and Financial Assurances shall comply with 55 ILCS 5/5-12020. Periodically, and as required by the Agricultural Impact Mitigation Agreement, the Owner must update the Decommissioning Plan, cost estimations and provide updated Financial Assurances to the benefit of Menard County. That plan shall include: 1. A Memorandum of Understanding with property owners of each CSECS facility, that if decommissioning fees exceed what has been assured through the decommissioning financial plan, property owners shall be liable for remaining costs. 2. Provisions for the removal of structures, debris and cabling on the surface and at least five (5) feet below the surface, and the sequence in which removal is expected to occur; 3. Provisions for the restoration of the soil and vegetation; 4. An estimate of the decommissioning costs certified by a professional engineer in current dollars. The engineer providing this estimate shall be engaged under contract by the Menard County Engineer and all costs associated with this engagement shall be borne by the applicant; 5. A financial plan approved by The Menard County Board of Commissioners to ensure funds will be available for decommissioning and land restoration. The applicant shall provide the Menard County with a new estimate of the cost of decommissioning the CSECS project every five (5) years under the same conditions as set forth in the Agricultural Impact Mitigation Agreement. Upon receipt of this new estimate, the Menard County may require, and the applicant, owner and/or operator of the CSECS project shall provide, a new financial plan for decommissioning acceptable to the Menard County. Failure to provide an acceptable financial plan shall be considered a cessation of operations; 6. A provision that the terms of the decommissioning plan shall be binding upon the owner or operator and any of their successors, assigns, or heirs; and 7. A provision that Menard County shall have access to the site and to the funds outlined above to effect or complete decommissioning one (1) year after cessation of operations. |  | 9.01 DECOMMISSIONING AND SITE RECLAMATION PLAN REQUIRED |  | https://menardcountyil.com/index.php/download_file/view/3145/180/
Illinois | Menard |  | County | 17129 | Fencing |  |  | A fence of at least six (6) feet and not more than twenty-five (25) feet in height shall enclose and secure the Commercial Solar Energy Facility. This fencing requirement is explicitly stated under Article 6.01 Design and Installation, section E. Fencing. The ordinance defines a Commercial Solar Energy Facility as any device or assembly of devices that is ground installed and uses solar energy from the sun for generating electricity for the primary purpose of wholesale or retail sale and not primarily for consumption on the property, and it applies to facilities greater than 0.5 MW as per the Applicability section. No other fencing options or conditions are provided in the ordinance text. |  | 6.01 DESIGN AND INSTALLATION |  | https://menardcountyil.com/index.php/download_file/view/3145/180/
Illinois | Menard |  | County | 17129 | Signage |  |  | A reasonably visible warning sign concerning voltage shall be placed at the base of all pad-mounted transformers and substations, and at all entrances to and at all entrances to the Commercial Solar Energy Facility. |  | 7.01 OPERATION, D. Signage |  | https://menardcountyil.com/index.php/download_file/view/3145/180/
Illinois | Menard |  | County | 17129 | Screening |  |  | The ordinance explicitly requires vegetative screening for Commercial Solar Energy Facilities (CSECS) that are visible to Non-participating Residence. Specifically, under Article 6.01 Design and Installation, section D.1: "Vegetative Screening: A vegetative screen shall be provided for any part of the Commercial Solar Energy Facility that is visible to Non-participating Residence. The landscaping screen shall be located between the required fencing and the property line of the participating parcel upon which the facility sits. The vegetative screening shall include a continuous line of native evergreen foliage and/or native shrubs and/or native trees and/or any existing wooded area and/or plantings of tall native grasses and other native flowering plants." This requirement applies to Commercial Solar Energy Facilities as defined in the ordinance, which are ground installed and use solar energy for generating electricity for the primary purpose of wholesale or retail sale, and are subject to the ordinance if above 0.5 MW. No other explicit vegetative buffer or screening requirements are mandated beyond this provision. |  | 6.01 DESIGN AND INSTALLATION |  | https://menardcountyil.com/index.php/download_file/view/3145/180/
Illinois | Menard |  | County | 17129 | Soil |  |  | The ordinance requires the Applicant to provide soil and geotechnical boring reports and stamped engineering reports regarding subsurface conditions as part of the Special Use Permit application, following guidelines from the Menard County Soil and Water Conservation District (6.01(J)). Grading plans for substations and related infrastructure must be submitted for review and comment by the Soil and Water Conservation District and included in the Special Use Permit application. The Applicant must enter into an Agricultural Impact Mitigation Agreement with the Illinois Department of Agriculture prior to any public hearing, and all impacted agricultural land must be remediated pursuant to this agreement (6.01(K)). The Applicant must repair all waterways, drainage ditches, agricultural drainage systems, field tiles, or other infrastructure damaged during construction, maintenance, and operation phases in accordance with the Agricultural Impact Mitigation Agreement and the IDOA Drain Tile Repair schedule (7.01(F)). Treatment of existing drainage tiles encountered during construction is the responsibility of the CSECS Owner, including removal and replacement with load resistant tiles as specified by the Menard County Engineer (6.01(6)). The Decommissioning Plan must include provisions for the restoration of the soil and vegetation (9.01(3)). These requirements apply to Commercial Solar Energy Facilities that generate electricity for wholesale or retail sale and are subject to this ordinance (greater than 0.5 MW). |  | 6.01 DESIGN AND INSTALLATION; 7.01 OPERATION; 9.01 DECOMMISSIONING AND SITE RECLAMATION PLAN REQUIRED |  | https://menardcountyil.com/index.php/download_file/view/3145/180/
Illinois | Montgomery |  | County | 17135 | Structures (Non-Participating) | 150 | feet | Solar panels will be kept at least one hundred and fifty (150') feet from a residence. Owners may sign a waiver stating they have agreed to allow the land owner and developer to set closer setbacks than this section. This waiver must specifically state terms of the agreement and the County must receive a certified copy from the residence owner. Every Solar Farm shall be setback at least one hundred and fifty (150’) from the nearest point of the outside wall of any occupied community building or dwelling. All setbacks set forth herein shall be measured from the exterior of the fencing and gates which are required around the perimeter of all Solar Farms. |  | F. PRINCIPLE USES, 2. Solar Farms, f. Setbacks | 2024 | https://montgomerycountyil.gov/wp-content/uploads/REVISEDSolarOrdinance8-13-24.pdf
Illinois | Montgomery |  | County | 17135 | Property Line (Non-Participating) | 50 | feet | Every Solar Farm shall be setback at least fifty (50') feet from all property lines of the parcel land upon which the Solar Farm is located or to be located. All setbacks set forth herein shall be measured from the exterior of the fencing and gates which are required around the perimeter of all Solar Farms. Projects including multiple, adjoining properties as part of the project plan need not adhere to this setback at point of connection between the adjoining properties. Other setback distances mentioned include fifty (50') feet from the right-of-way of any public road and one hundred and fifty (150’) feet from the nearest point of the outside wall of any occupied community building or dwelling, but these do not pertain to property lines or parcels. |  | F. PRINCIPLE USES, 2. Solar Farms, f. Setbacks | 2024 | https://montgomerycountyil.gov/wp-content/uploads/REVISEDSolarOrdinance8-13-24.pdf
Illinois | Montgomery |  | County | 17135 | Roads | 50 | feet | Every Solar Farm shall be setback at least fifty (50') feet from the right-of-way of any public road. Other setback requirements include fifty (50') feet from all property lines, and one hundred and fifty (150') feet from the nearest point of the outside wall of any occupied community building or dwelling. All setbacks are measured from the exterior of the fencing and gates which are required around the perimeter of all Solar Farms. |  | F. PRINCIPLE USES, 2. Solar Farms, f. Setbacks | 2024 | https://montgomerycountyil.gov/wp-content/uploads/REVISEDSolarOrdinance8-13-24.pdf
Illinois | Montgomery |  | County | 17135 | Maximum Height | 30 | feet | The ordinance explicitly states in section C.9 (Definitions) that 'Solar panel arrays shall be no more than thirty (30') feet in height, not including power lines.' This height restriction applies to Solar Farms as defined in the ordinance, which are commercial facilities converting sunlight into electricity for wholesale sales. No other maximum height values for Solar Farms are provided in the text. |  | C. DEFINITIONS | 2024 | https://montgomerycountyil.gov/wp-content/uploads/REVISEDSolarOrdinance8-13-24.pdf
Illinois | Montgomery |  | County | 17135 | Decommissioning |  |  | Section G. DECOMMISSIONING states: 'Decommissioning applies to both Solar Farms and Solar Gardens.' The Solar Farm developer or property owner 'shall include a decommissioning plan consistent with those included in the Department of Agriculture's standard wind farm agricultural impact mitigation agreement, template 81818, or standard solar agricultural impact mitigation agreement, version 8.19.19, as applicable and in effect on December 31, 2022.' The amount of any decommissioning payment 'shall be limited to the cost identified in the decommissioning or deconstruction plan.' Appendix A requires a decommissioning plan including: 'A. Process details and cost estimate of decommission; B. Anticipated life expectancy of the Solar Farm; C. Method of insuring funds will be available for decommissioning and restoration of the project site to its original, natural condition prior to the solar farm construction,' including 'a proposed schedule of payments to be deposited into an escrow account, on a minimum of a yearly basis, held by Montgomery County as assurance for available decommissioning funds.' The cost estimate must be reviewed every five years by the County’s chosen Independent Engineer and revised if necessary at the Developer's expense. These requirements apply to Solar Farms defined as 'a commercial facility that converts sunlight into electricity... for the primary purpose of wholesale sales of generated electricity.' |  | G. DECOMISSIONING | 2024 | https://montgomerycountyil.gov/wp-content/uploads/REVISEDSolarOrdinance8-13-24.pdf
Illinois | Montgomery |  | County | 17135 | Glare |  |  | The ordinance requires that for solar farms located within five hundred (500') feet of an airport or within approach zones of an airport, the applicant must complete and provide the results of the Solar Glare Hazard Analysis Tool (SGHAT) for the Airport Traffic Control Tower cab and final approach paths, consistent with the Interim Policy, FAA Review of Solar Energy Projects on Federally Obligated Airports, or most recent version adopted by the FAA. Additionally, "All solar energy systems shall minimize glare from affecting adjacent or nearby properties. Measures to minimize glare include selective placement of the system, screening on the north side of the solar array, modifying the orientation of the system, reducing use of the reflector system, or other remedies that limit glare." These glare restrictions explicitly apply to Solar Farms, defined as "A commercial facility that converts sunlight into electricity... for the primary purpose of wholesale sales of generated electricity." The ordinance also includes similar glare provisions for Solar Gardens, but the focus here is on Solar Farms. |  | F. PRINCIPLE USES | 2024 | https://montgomerycountyil.gov/wp-content/uploads/REVISEDSolarOrdinance8-13-24.pdf
Illinois | Montgomery |  | County | 17135 | Fencing |  |  | All Solar Farms shall be fenced around the exterior of the Solar Farm with a fence at least six (6') feet in height but less than twenty-five (25’) feet. All fencing shall be constructed so as to substantially lessen the likelihood of entry into a Solar Farm by unauthorized individuals. The fencing shall be maintained in serviceable condition. Failure to maintain the fencing required hereunder shall constitute a violation of this ordinance. The fencing requirements specified hereunder shall continue notwithstanding the fact that a Solar Farm is no longer operational and/or falls into disuse unless and until the solar farm is properly decommissioned. All gates to the fences of all Solar Farms shall be at least six (6') feet in height and equipped with locks, which shall be remained locked at all times except when the owner/operator or their agents are using or monitoring the Solar Farm. Gates must be constructed to substantially lessen unauthorized entry and maintained in serviceable condition. These gate and lock requirements also continue until the Solar Farm is properly decommissioned. |  | F. PRINCIPLE USES, 2. Solar Farms, i. Safety Fencing and j. Gates and Locks | 2024 | https://montgomerycountyil.gov/wp-content/uploads/REVISEDSolarOrdinance8-13-24.pdf
Illinois | Montgomery |  | County | 17135 | Screening |  |  | The ordinance explicitly requires that "a managed vegetative buffer shall be present and maintained at all times around the perimeter of the exterior of the fencing and gate(s) which are required around the perimeter of all Solar Farm(s) and the setback area." It also mandates that "Ground-mount systems shall be maintained" with soils "planted to and maintained in perennial vegetation to prevent erosion, manage run off and build soil." Additionally, all Solar Farms must be fenced with a fence "at least six (6') feet in height but less than twenty-five (25’) feet," with gates also "at least six (6') feet in height" and locked when not in use. These fencing and gate requirements are intended to "substantially lessen the likelihood of entry into a Solar Farm by unauthorized individuals" and must be maintained in serviceable condition. The fencing and gates must remain even if the Solar Farm is no longer operational until properly decommissioned. These requirements apply to Solar Farms defined as "a commercial facility that converts sunlight into electricity... for the primary purpose of wholesale sales of generated electricity." |  | F. PRINCIPLE USES | 2024 | https://montgomerycountyil.gov/wp-content/uploads/REVISEDSolarOrdinance8-13-24.pdf
Illinois | Montgomery |  | County | 17135 | Soil |  |  | Solar farms are subject to the State of Illinois Storm Water Management regulations, erosion and sediment control provisions if adopted and NPDES permit requirements. Ground cover and buffer areas must be maintained with soils planted to and maintained in perennial vegetation to prevent erosion, manage run off and build soil, subject to the Illinois Noxious Weed Law (505 ILCS 100). A managed vegetative buffer shall be present and maintained at all times around the perimeter of the exterior of the fencing and gate(s) which are required around the perimeter of all Solar Farm(s) and the setback area. Foundations, gravel or compacted soils are considered impervious. Ground-mount systems shall be exempt from impervious surface calculations if the soil under the collector is not compacted and maintained in vegetation, including any access or service roads. |  | E. COMPLIANCE and F. PRINCIPLE USES | 2024 | https://montgomerycountyil.gov/wp-content/uploads/REVISEDSolarOrdinance8-13-24.pdf
Illinois | Morgan |  | County | 17137 | Structures (Non-Participating) | 150 | feet | The setback requirements for CSEFs shall be as follows: Occupied Community Buildings and Dwellings on Nonparticipating Properties - 150 feet from the nearest point on the outside wall of the structure. Other setback options include: Boundary Lines of Participating Property - None; Public Road Rights of Way - 50 feet from the nearest edge; Boundary Lines of Nonparticipating Property - 50 feet to the nearest point on the property line of the nonparticipating property. The 150 feet setback may be waived subject to the written consent of the owner of each of the affected non-participating property. |  | H. Setback Requirements | 2023 | https://morgancounty-il.com/documents/commissioners/2023-wind-solar-energy-ordinance.pdf
Illinois | Morgan |  | County | 17137 | Property Line (Non-Participating) | 50 | feet | The setback requirements for CSEFs shall be as follows: Boundary Lines of Nonparticipating Property - 50 feet to the nearest point on the property line of the nonparticipating property. Other setback options include: Occupied Community Buildings and Dwellings on Nonparticipating Properties - 150 feet from the nearest point on the outside wall of the structure; Boundary Lines of Participating Property - None; Public Road Rights of Way - 50 feet from the nearest edge. The requirements of this Subsection H may be waived subject to the written consent of the owner of each of the affected non-participating property. |  | H. Setback Requirements | 2023 | https://morgancounty-il.com/documents/commissioners/2023-wind-solar-energy-ordinance.pdf
Illinois | Morgan |  | County | 17137 | Roads | 50 | feet | The setback requirements for CSEFs shall be as follows: Public Road Rights of Way - 50 feet from the nearest edge. The requirements of this Subsection H may be waived subject to the written consent of the owner of each of the affected non-participating property. Other setback options include 150 feet from Occupied Community Buildings and Dwellings on Nonparticipating Properties, none from Boundary Lines of Participating Property, and 50 feet from Boundary Lines of Nonparticipating Property. |  | H. Setback Requirements | 2023 | https://morgancounty-il.com/documents/commissioners/2023-wind-solar-energy-ordinance.pdf
Illinois | Morgan |  | County | 17137 | Maximum Height | 20 | feet | The ordinance states: 'All CSEF facilities shall be constructed and maintained so that no component of a solar panel has a height of more than twenty (20) feet above the ground when the CSEF arrays are at full tilt.' This is the explicit maximum height limitation for commercial solar energy facilities, which include utility-scale systems intended for offsite electricity generation or sale. No other maximum height values for utility-scale solar energy systems are provided. |  | H. Setback Requirements | 2023 | https://morgancounty-il.com/documents/commissioners/2023-wind-solar-energy-ordinance.pdf
Illinois | Morgan |  | County | 17137 | Fencing |  |  | All CSEF facilities must be enclosed by a perimeter fence of a height of at least six (6) feet up to the maximum height allowed by the County fence regulations or twenty-five feet, whichever is less. This requirement may be waived subject to the written consent of the owner of each of the affected non-participating property. Additionally, climb prevention for WECS Towers includes fences with locking portals at least six (6) feet high or anti-climbing devices twelve (12) feet vertically from the base of the WECS Tower. |  | Climb Prevention | 2023 | https://morgancounty-il.com/documents/commissioners/2023-wind-solar-energy-ordinance.pdf
Illinois | Moultrie |  | County | 17139 | Structures (Non-Participating) | 150 | feet | The Commercial Solar Energy Facility shall be sited as follows, with setback distances measured from the nearest edge of any component of the facility: b. Nonparticipating Residences: one hundred fifty (150) feet to the nearest point on the outside wall of the structure. The setback requirements for Nonparticipating properties may be waived by the written consent of the owner(s) of each affected Nonparticipating property. |  | Setback Requirements | 2023 | https://cms9files.revize.com/moultrie//Planning%20and%20Zoning/ordinances/Solar%20Ordinance-05312023135546.pdf
Illinois | Moultrie |  | County | 17139 | Property Line (Non-Participating) | 50 | feet | The Commercial Solar Energy Facility shall be sited as follows, with setback distances measured from the nearest edge of any component of the facility: Boundary Lines of Nonparticipating Property: fifty (50) feet to the nearest point on the property line of the nonparticipating property. The setback requirements for Nonparticipating properties may be waived by the written consent of the owner(s) of each affected Nonparticipating property. The Applicant does not need to obtain a variance from the County upon waiver by the property owner of any of the above setback requirements. Any waiver of any of the above setback requirements shall run with the land and be recorded with the Recorder of Deeds of the County. Other setback options include 150 feet from occupied community buildings and dwellings on nonparticipating properties and 150 feet from nonparticipating residences, but these relate to structures, not property lines. |  | Setback Requirements | 2023 | https://cms9files.revize.com/moultrie//Planning%20and%20Zoning/ordinances/Solar%20Ordinance-05312023135546.pdf
Illinois | Moultrie |  | County | 17139 | Roads | 50 | feet | The Commercial Solar Energy Facility shall be sited as follows, with setback distances measured from the nearest edge of any component of the facility: e. Public Road Rights-of-Way: fifty (50) feet the nearest edge of the public road right-of-way. Other setback options include: 150 feet from Occupied Community Buildings and Dwellings on Nonparticipating Properties, 150 feet from Nonparticipating Residences, and 50 feet from Boundary Lines of Nonparticipating Property. The setback requirements for Nonparticipating properties may be waived by the written consent of the owner(s) of each affected Nonparticipating property. |  | Setback Requirements | 2023 | https://cms9files.revize.com/moultrie//Planning%20and%20Zoning/ordinances/Solar%20Ordinance-05312023135546.pdf
Illinois | Moultrie |  | County | 17139 | Maximum Height | 20 | feet | No component of a solar panel, cell or modules may exceed twenty (20) feet in height above the ground at full tilt. This height restriction applies explicitly to Commercial Solar Energy Facilities as defined in the ordinance, which are ground installed and generate electricity for wholesale or retail sale. The unit of measurement is feet. |  | DESIGN AND INSTALLATION - Height | 2023 | https://cms9files.revize.com/moultrie//Planning%20and%20Zoning/ordinances/Solar%20Ordinance-05312023135546.pdf
Illinois | Moultrie |  | County | 17139 | Minimum Lot Size | 20 | acres | No Commercial Solar Energy Facility shall be allowed on less than 20 acres of land. This is the explicit minimum lot size requirement for Commercial Solar Energy Facilities governed by this ordinance. The unit 'acres' is used as the measure of land area. |  | ORDINANCE:__ 93-04 APPLICABILITY | 2023 | https://cms9files.revize.com/moultrie//Planning%20and%20Zoning/ordinances/Solar%20Ordinance-05312023135546.pdf
Illinois | Moultrie |  | County | 17139 | Decommissioning |  |  | Applicant (or Owner, if different from Applicant) must submit a Decommissioning Plan with cost estimation to the County as part of the siting application and provide testimony supporting the calculation of costs provided in said plan during the public hearing on the application. Prior to receiving any building permit for the Commercial Solar Energy Facility, the Applicant or Owner shall provide a Decommissioning Agreement and post the required Financial Assurances for the benefit of the County. The Decommissioning Agreement and Financial Assurances shall comply with 55 ILCS 5/5-12020. Periodically, and as required by the Agricultural Impact Mitigation Agreement, the Owner must update the Decommissioning Plan, cost estimations and provide update Financial Assurances to the benefit of the County. |  | DECOMMISSIONING AND SITE RECLAMATION PLAN REQUIRED | 2023 | https://cms9files.revize.com/moultrie//Planning%20and%20Zoning/ordinances/Solar%20Ordinance-05312023135546.pdf
Illinois | Moultrie |  | County | 17139 | Fencing |  |  | A fence of eight (8) feet in height shall enclose and secure the Commercial Solar Energy Facility. Fencing shall not be climbable and shall completely shield the solar array from view. |  | Fencing | 2023 | https://cms9files.revize.com/moultrie//Planning%20and%20Zoning/ordinances/Solar%20Ordinance-05312023135546.pdf
Illinois | Moultrie |  | County | 17139 | Signage |  |  | Signage regulations are to be consistent with ANSI standards. A reasonably visible warning sign concerning voltage shall be placed at the base of all pad-mounted transformers and substations, and at all entrances to the Commercial Solar Energy Facility. |  | D. Signage | 2023 | https://cms9files.revize.com/moultrie//Planning%20and%20Zoning/ordinances/Solar%20Ordinance-05312023135546.pdf
Illinois | Moultrie |  | County | 17139 | Screening |  |  | Vegetative Screening: A vegetative screen shall be provided for any part of the Commercial Solar Energy Facility that is visible to Non-participating Residence. The landscaping screen shall be located between the required fencing and the property line of the participating parcel upon which the facility sits. The vegetative screening shall include a continuous line of native evergreen foliage and/or native shrubs and/or native trees and/or any existing wooded area and/or plantings of tall native grasses and other native flowering plants. Applicant or Facility Owner may substitute an earthen berm in lieu of the requirements for a vegetative screening. |  | Aesthetics and Lighting | 2023 | https://cms9files.revize.com/moultrie//Planning%20and%20Zoning/ordinances/Solar%20Ordinance-05312023135546.pdf
Illinois | Moultrie |  | County | 17139 | Soil |  |  | The ordinance requires the Applicant to provide soil and geotechnical boring reports to the County Engineer as part of its Commercial Solar Energy Facility Building Permit. The Applicant must follow the guidelines for Conservation Practices Impact Mitigation submitted by the County Soil and Water Conservation District (or equivalent regulatory agency). Additionally, the Applicant shall submit grading plans for the proposed Substations for review and comment by the County Soil and Water Conservation District prior to the issuance of any Commercial Solar Energy Facility Building Permit. The Applicant, at its expense, will repair all waterways, drainage ditches, agricultural drainage systems, field tiles, or any other private and public infrastructure improvements damaged during construction, maintenance and operation phases of the Commercial Solar Energy Facility in accordance with the Agricultural Impact Mitigation Agreement. |  | Site Assessment | 2023 | https://cms9files.revize.com/moultrie//Planning%20and%20Zoning/ordinances/Solar%20Ordinance-05312023135546.pdf
Illinois | Moultrie |  | County | 17139 | Special Use Districts | ['Agriculturally zoned areas', 'Industrial zoned areas'] |  | Commercial Solar Energy Facilities are only allowed pursuant to a Special Use Permit in Agriculturally zoned and Industrial zoned areas as determined by the Moultrie County Zoning Map. Commercial Solar Energy Facilities are not allowed, whether by Special Use Permit or otherwise, in any other zoning districts. No Commercial Solar Energy Facility or Substation governed by this Ordinance shall be constructed, erected, installed, or located within the county, unless prior siting approval has been obtained for each individual Commercial Solar Energy Facility or for a group of Commercial Solar Energy Facilities under a joint siting application pursuant to this Ordinance. |  |  | 2023 | https://cms9files.revize.com/moultrie//Planning%20and%20Zoning/ordinances/Solar%20Ordinance-05312023135546.pdf
Illinois | Moultrie |  | County | 17139 | Prohibited Use Districts |  |  | Commercial Solar Energy Facilities are only allowed pursuant to a Special Use Permit in Agriculturally zoned and Industrial zoned areas as determined by the Moultrie County Zoning Map. Commercial Solar Energy Facilities are not allowed, whether by Special Use Permit or otherwise, in any other zoning districts. |  |  | 2023 | https://cms9files.revize.com/moultrie//Planning%20and%20Zoning/ordinances/Solar%20Ordinance-05312023135546.pdf
Illinois | Ogle |  | County | 17141 | Structures (Non-Participating) | 150 | feet | The Commercial SEF shall be sited as follows, with setback distances measured from the nearest edge of any component of the facility: Occupied Community Buildings and Dwellings on Nonparticipating Properties: one hundred fifty (150) feet to the nearest point on the outside wall of the structure. Other setback options include: Boundary Lines of Participating Property: None; Boundary Lines of Nonparticipating Property: fifty (50) feet to the nearest point on the property line of the nonparticipating property; Public Road Rights-of-Way: fifty (50) feet the nearest edge of the public road right-of-way. The setback requirements for Nonparticipating properties may be waived by the written consent of the owner(s) of each affected Nonparticipating property. |  | VI. DESIGN AND INSTALLATION, G. Setback Requirements | 2025 | https://cms7files.revize.com/oglecounty/document_center/County%20Board/packets-board/2025%20County%20Board%20Packets/January%202025/Ordinance%20-%20Solar%20Energy%20Facility%20and%20Operating%20Ordinance%20-%20Commercial%20Fee%20-%20O-2025-0105.pdf
Illinois | Ogle |  | County | 17141 | Property Line (Non-Participating) | 50 | feet | The Commercial SEF shall be sited as follows, with setback distances measured from the nearest edge of any component of the facility: Boundary Lines of Nonparticipating Property: fifty (50) feet to the nearest point on the property line of the nonparticipating property. The setback requirements for Nonparticipating properties may be waived by the written consent of the owner(s) of each affected Nonparticipating property. The Applicant does not need to obtain a variance from the County upon waiver by the property owner of any of the above setback requirements. Any waiver of any of the above setback requirements shall run with the land and be recorded with the County Recorder’s Office. Other setback options include: Occupied Community Buildings and Dwellings on Nonparticipating Properties: 150 feet to the nearest point on the outside wall of the structure; Boundary Lines of Participating Property: None; Public Road Rights-of-Way: 50 feet to the nearest edge of the public road right-of-way. |  | VI. DESIGN AND INSTALLATION, G. Setback Requirements | 2025 | https://cms7files.revize.com/oglecounty/document_center/County%20Board/packets-board/2025%20County%20Board%20Packets/January%202025/Ordinance%20-%20Solar%20Energy%20Facility%20and%20Operating%20Ordinance%20-%20Commercial%20Fee%20-%20O-2025-0105.pdf
Illinois | Ogle |  | County | 17141 | Roads | 50 | feet | The Commercial SEF shall be sited as follows, with setback distances measured from the nearest edge of any component of the facility: Public Road Rights-of-Way: fifty (50) feet the nearest edge of the public road right-of-way. Other setback options include: Occupied Community Buildings and Dwellings on Nonparticipating Properties: 150 feet; Boundary Lines of Participating Property: None; Boundary Lines of Nonparticipating Property: 50 feet. The setback requirements for Nonparticipating properties may be waived by the written consent of the owner(s) of each affected Nonparticipating property. |  | VI. DESIGN AND INSTALLATION | 2025 | https://cms7files.revize.com/oglecounty/document_center/County%20Board/packets-board/2025%20County%20Board%20Packets/January%202025/Ordinance%20-%20Solar%20Energy%20Facility%20and%20Operating%20Ordinance%20-%20Commercial%20Fee%20-%20O-2025-0105.pdf
Illinois | Ogle |  | County | 17141 | Maximum Height | 20 | feet | Under Section VI, DESIGN AND INSTALLATION, subsection C. Height, the ordinance states: 'No component of a solar panel, cell or modules may exceed twenty (20) feet in height above the ground at full tilt.' This is the explicit maximum height restriction for Commercial Solar Energy Facilities (Commercial SEF). No other height limits for Commercial SEF components are provided in the text. |  | VI. DESIGN AND INSTALLATION | 2025 | https://cms7files.revize.com/oglecounty/document_center/County%20Board/packets-board/2025%20County%20Board%20Packets/January%202025/Ordinance%20-%20Solar%20Energy%20Facility%20and%20Operating%20Ordinance%20-%20Commercial%20Fee%20-%20O-2025-0105.pdf
Illinois | Ogle |  | County | 17141 | Decommissioning |  |  | The ordinance explicitly requires a Decommissioning and Site Reclamation Plan for Commercial SEF, which "shall be prepared by an independent Illinois Certified Professional Engineer at owners’ expense" and include "a description of the methodology and cost to remove all above ground and below ground Commercial SEF equipment," "provisions for the removal of all above ground and below ground Commercial SEF equipment," and "methodology and cost to restore all areas used for construction, operation, and access to a condition equivalent to the land prior to the Commercial SEF construction." The plan must include "submission of a draft form of Financial Security to the County in the form of cash escrow or surety bond" with the amount "equal to the total cost of all decommissioning, disposal, and restoration work minus any approved salvage value." The Financial Security is phased in over the first eleven years of operation, starting at 10% coverage on the first anniversary of Commercial Operation Date, 50% by the sixth anniversary, and 100% by the eleventh anniversary. The County has rights to access the Financial Security if the Applicant "fails to decommission the abandoned Commercial SEF in accordance with the Decommissioning and Site Reclamation Plan." The plan is binding on the Applicant and successors-in-interest. Decommissioning must occur "within twelve (12) months of the end of the Commercial SEF life" and includes removal of all physical materials to a depth of 60 inches beneath the soil surface and restoration "in accordance with the Agricultural Impact Mitigation Agreement." Provisions triggering decommissioning include failure to pay landowners for six consecutive months, abandonment without transfer, or disrepair causing health and safety issues. The County may require updated decommissioning plans every three years and holds rights to challenge salvage value assessments. The ordinance also requires restoration of soil and vegetation, repair of drainage and infrastructure, and allows the County to access the site to complete decommissioning if necessary. Failure to provide or maintain financial assurance is considered cessation of operation. These requirements apply specifically to Commercial SEFs as defined in the ordinance as facilities "that is ground installed and uses solar energy from the sun for generating electricity for the primary purpose of wholesale or retail sale and not primarily for consumption on the property." |  | IX. DECOMMISSIONING AND SITE RECLAMATION PLAN REQUIRED | 2025 | https://cms7files.revize.com/oglecounty/document_center/County%20Board/packets-board/2025%20County%20Board%20Packets/January%202025/Ordinance%20-%20Solar%20Energy%20Facility%20and%20Operating%20Ordinance%20-%20Commercial%20Fee%20-%20O-2025-0105.pdf
Illinois | Ogle |  | County | 17141 | Fencing |  |  | Section VI.E (Fencing) explicitly enacts fencing requirements for Commercial Solar Energy Facilities (Commercial SEF). It states: "Fencing shall meet applicable guidelines including National Electric Safety Code requirements, be grounding at minimum requirement and include all applicable safety/danger precaution signage." The fence must be "at least eight (8) feet with barbwire and not more than twenty-five (25) feet in height" and "must be commercial heavy duty metal mesh construction to meet all security requirement to keep animals and people out of facility." Detailed material and installation specifications are provided, including chain link fencing of not less than nine-gauge galvanized construction, post diameters, concrete installation depths, barbwire configuration, and optional nylon fabric screening with increased post sizes. The fencing plan "shall be approved by the County Zoning and Planning Committee and the County Board." Appendix A provides drawing detail of the County Fencing Standard for reference. No alternative fencing options or exceptions for Commercial SEF fencing are mentioned in the text. |  | VI. DESIGN AND INSTALLATION | 2025 | https://cms7files.revize.com/oglecounty/document_center/County%20Board/packets-board/2025%20County%20Board%20Packets/January%202025/Ordinance%20-%20Solar%20Energy%20Facility%20and%20Operating%20Ordinance%20-%20Commercial%20Fee%20-%20O-2025-0105.pdf
Illinois | Ogle |  | County | 17141 | Signage |  |  | The ordinance explicitly enacts signage requirements for Commercial Solar Energy Facilities (Commercial SEF). It requires that "All Signage regulations are to be consistent with ANSI standards." A "reasonably visible warning sign concerning voltage shall be placed at the base of all pad-mounted transformers and substations, and at all entrances to the Commercial SEF." Additionally, under warnings, it mandates "A reasonably visible warning sign concerning voltage must be placed at the base of all pad-mounted transformers and Substations" and that "Signage on fencing and property line should denote." |  | VII. OPERATION | 2025 | https://cms7files.revize.com/oglecounty/document_center/County%20Board/packets-board/2025%20County%20Board%20Packets/January%202025/Ordinance%20-%20Solar%20Energy%20Facility%20and%20Operating%20Ordinance%20-%20Commercial%20Fee%20-%20O-2025-0105.pdf
Illinois | Ogle |  | County | 17141 | Screening |  |  | The ordinance explicitly requires vegetative screening for Commercial SEF: "A two (2) Tier vegetative screen shall be provided to encircle all parts of the Commercial SEF." The first tier is planted fifteen (15) feet from the fence and the second tier twenty-seven (27) feet from the fence, with specific tree species and spacing requirements (e.g., "Arborvitae giant variety selected for appropriate hardiness zone and be at a minimum of six (6) foot height planted on twelve (12) foot centers for first tier row"). Alternative species may be used with County approval. A one-tier vegetative screen is allowed only if "population density for proposed SEF is less than 10 homes per quarter mile from property line of SEF to property line of non-participating residence and approved by the County Zoning Committee and the County Board." Additionally, a "Pollinator friendly habitat will be installed as a buffer outside of the perimeter fencing of the commercial solar energy facility" with a minimum width of 36 feet, consisting of native grasses, forbs, and legumes, maintained according to IDNR guidelines. Failure to maintain these standards can result in revocation of the Special Use Permit. These requirements are found under the subsection titled "Aesthetics and Lighting" and apply to Commercial SEFs as defined in the ordinance (systems generating electricity for wholesale or retail sale). |  | VI. DESIGN AND INSTALLATION | 2025 | https://cms7files.revize.com/oglecounty/document_center/County%20Board/packets-board/2025%20County%20Board%20Packets/January%202025/Ordinance%20-%20Solar%20Energy%20Facility%20and%20Operating%20Ordinance%20-%20Commercial%20Fee%20-%20O-2025-0105.pdf
Illinois | Ogle |  | County | 17141 | Soil |  |  | The ordinance explicitly enacts soil, erosion, and sediment control requirements for Commercial Solar Energy Facilities (Commercial SEF). It requires the Applicant to provide soil and geotechnical boring reports and follow guidelines for Conservation Practices Impact Mitigation submitted by the County Soil and Water Conservation District (Section VI.J). Grading plans for substations must be reviewed by the County Soil and Water Conservation District prior to issuance of building permits. The Applicant must repair all waterways, drainage ditches, agricultural drainage systems, and other infrastructure damaged during construction, maintenance, and operation in accordance with the Agricultural Impact Mitigation Agreement (Section VII.E). The Decommissioning and Site Reclamation Plan must include provisions for restoration of soil and vegetation, including inspection and cleaning of affected areas, remediation pursuant to the Agricultural Impact Mitigation Agreement, restoration of windbreaks, waterways, drainage tile systems, topsoil, compaction standards, and a soil erosion control plan approved by the County Soil and Water Conservation District. All applicable stormwater management, floodplain, and other surface water rules, regulations, and ordinances must be followed (Section IX.D). These requirements apply explicitly to Commercial SEF as defined in the ordinance as "any device or assembly of devices that is ground installed and uses solar energy from the sun for generating electricity for the primary purpose of wholesale or retail sale." |  | VI. DESIGN AND INSTALLATION; VII. OPERATION; IX. DECOMMISSIONING AND SITE RECLAMATION PLAN REQUIRED | 2025 | https://cms7files.revize.com/oglecounty/document_center/County%20Board/packets-board/2025%20County%20Board%20Packets/January%202025/Ordinance%20-%20Solar%20Energy%20Facility%20and%20Operating%20Ordinance%20-%20Commercial%20Fee%20-%20O-2025-0105.pdf
Illinois | Peoria |  | County | 17143 | Structures (Non-Participating) | 150 | feet | All Commercial Solar Energy Facilities shall be no less than one hundred fifty (150) feet to the nearest point on the outside wall of any occupied dwelling on a non-participating property from the nearest edge of any component of the facility. Additionally, all Commercial Solar Energy Facilities shall be no less than one hundred fifty (150) feet to the nearest point on the outside wall of any occupied community buildings from the nearest edge of any component of the facility. These setbacks may be waived subject to the written consent of the owner of each affected non-participating property. Other setback options include fifty (50) feet from the nearest point on the property line of the non-participating property, and no required setback to the boundary lines of participating properties. |  | 7.17.3. Standards for a Commercial Solar Energy Facility |  | https://www.peoriacounty.gov/DocumentCenter/View/5656
Illinois | Peoria |  | County | 17143 | Property Line (Non-Participating) | 50 | feet | All Commercial Solar Energy Facilities shall be no less than fifty (50) feet from the nearest point on the property line of the non-participating property from the nearest edge of any component of the facility. Other setback options include 150 feet from the nearest point on the outside wall of any occupied dwelling on a non-participating property, no required setback to the boundary lines of participating properties, and 150 feet from the nearest point on the outside wall of any occupied community buildings. Setback requirements may be waived subject to the written consent of the owner of each affected non-participating property. |  | 7.17.3. Standards for a Commercial Solar Energy Facility |  | https://www.peoriacounty.gov/DocumentCenter/View/5656
Illinois | Peoria |  | County | 17143 | Maximum Height | 20 | feet | No component of a solar panel may have a height of more than twenty (20) feet above ground when the solar energy facility's arrays at full tilt. The requirements set forth in this subsection 20-7.17.3.2 "Height" may be waived subject to the written consent of the owner of each affected non-participating property. |  | 7.17.3. Standards for a Commercial Solar Energy Facility |  | https://www.peoriacounty.gov/DocumentCenter/View/5656
Illinois | Peoria |  | County | 17143 | Decommissioning |  |  | Section 7.17.5 Decommissioning Plan requires that "The commercial solar energy facility shall be required to have a decommissioning plan pursuant to the requirements of the Department of Agriculture's standard solar agricultural impact mitigation agreement." The plan must be "submitted and approved prior to the issuance of the building permit." Financial security is required as part of the plan, with acceptable forms including "Irrevocable Letter of Credit; Continuous Surety Bond; Cash Escrow Account; or Any other means deemed acceptable by the Zoning Administrator." The amount is "limited to the cost identified in the decommissioning or deconstruction plan... minus the salvage value of the project," and must be prepared by an Illinois licensed professional engineer. The agreement includes provisions that "Financial security must remain valid through the life of the project," allows the County to "reevaluate the estimated costs... after the tenth anniversary, and every five (5) year thereafter," and grants the County rights to access funds and property to complete decommissioning if the owner fails to do so. Financial security is only released when "the Zoning Administrator determines, after inspection, that the conditions of the decommissioning plan have been met." |  | 7.17.5 Decommissioning Plan |  | https://www.peoriacounty.gov/DocumentCenter/View/5656
Illinois | Peoria |  | County | 17143 | Glare |  |  | Section 7.17.3.3.a states: 'Solar collectors shall be designed and located to avoid glare or reflection toward any inhabited buildings on adjacent parcels. Solar collectors shall be designed and located to avoid glare or reflection toward any adjacent roadways and shall not interfere with traffic or create a traffic safety hazard.' This applies specifically to Commercial Solar Energy Facilities as defined in Section 7.17.2.2. No other glare restriction options or conditions are provided. |  | 7.17.3. Standards for a Commercial Solar Energy Facility |  | https://www.peoriacounty.gov/DocumentCenter/View/5656
Illinois | Peoria |  | County | 17143 | Fencing |  |  | Facility equipment and structures shall be fully enclosed and secured by a perimeter fence with a height of at least six (6) and no more than twenty-five (25) feet. Lock boxes and keys shall be provided at locked entrances for emergency personnel. The requirements set forth in this subsection 20-7.17.3.3.c Security Fencing may be waived subject to the written consent of the owner of each affected non-participating property. |  | 7.17.3. Standards for a Commercial Solar Energy Facility |  | https://www.peoriacounty.gov/DocumentCenter/View/5656
Illinois | Peoria |  | County | 17143 | Signage |  |  | Section 7.17.3.3.d requires that "A visible warning sign of 'High Voltage' shall be posted at all points of site ingress and egress and along the perimeter fence of the facility, at a maximum of three hundred (300) feet apart." Additionally, "A sign that includes the facility's 911 address and 24-hour emergency contact number shall be posted near all entrances to the facility." These signage requirements apply specifically to Commercial Solar Energy Facilities as defined in the ordinance. Other related requirements include setbacks, height limits, lighting, security fencing, utility connection, fire safety, roads, endangered species and wetlands consultation, compliance with additional regulations, and special use fees, but these do not pertain to signage. |  | 7.17 - Ground Mounted Solar Energy Equipment |  | https://www.peoriacounty.gov/DocumentCenter/View/5656
Illinois | Peoria |  | County | 17143 | Soil |  |  | Section 7.17.3.4.b states: 'All commercial solar energy facilities must meet the requirements of Section 3.12 ("General Erosion and Sediment Control Permits"), Section 3.13 ("Erosion, Sediment, and Storm Water Control Permits"), and Section 7.13 ("Erosion, Sediment, and Stormwater Control").' This is part of the 'Minimum Conditions For a Building Permit' for Commercial Solar Energy Facilities, which also include requirements such as building permits, installation certification by an Illinois licensed professional engineer, and a vegetation management plan consistent with the Pollinator-Friendly Solar Site Act. Other conditions include setbacks, height limits, security fencing, warning signage, utility connection approval, fire safety coordination, road use and repair, endangered species and wetlands consultation, and compliance with additional federal or state regulations. |  | Sec. 7.17 - Ground Mounted Solar Energy Equipment |  | https://www.peoriacounty.gov/DocumentCenter/View/5656
Illinois | Peoria |  | County | 17143 | Special Use Districts | ['Agricultural', 'Residential', 'Commercial', 'Industrial'] |  | Commercial Solar Energy Facility is permitted as a special use in the agricultural, residential, commercial, and industrial zoning districts and shall meet the requirements set forth in Section 7.17.3 ('Standards for a Commercial Solar Energy Facility') through Section 7.17.5 ('Decommissioning Plan'). Other types include Solar Private, which is a permitted accessory use in any zoning district and requires a building permit prior to construction. |  | Sec. 7.17 - Ground Mounted Solar Energy Equipment |  | https://www.peoriacounty.gov/DocumentCenter/View/5656
Illinois | Perry |  | County | 17145 | Noise | 50 | dBA | An acoustic study will be required to assess compliance with the Illinois Pollution Control Board under 35 Ill. Adm. Code Parts 900, 901, and 910. Noise levels measured at the property line shall not exceed fifty (50) decibels when located adjacent to an existing residence or residential district. The unit for noise level is assumed to be dBA, the standard unit for noise measurement. |  | 40-5-21(I) Noise | 2025 | https://perrycountyil.gov/wp-content/uploads/2025/01/55-ZONING-CODE-CHAPTER-40.pdf
Illinois | Perry |  | County | 17145 | Maximum Height | 30 | feet | Section 40-5-21(E) states: 'Systems, equipment and structures shall not exceed thirty (30) feet in height when ground mounted.' Electric transmission lines and utility poles are excluded from this height requirement. |  | 40-5-21 DESIGN STANDARDS | 2025 | https://perrycountyil.gov/wp-content/uploads/2025/01/55-ZONING-CODE-CHAPTER-40.pdf
Illinois | Perry |  | County | 17145 | Minimum Lot Size | 5 | acres | The ordinance states: 'No solar farm shall be erected on any lot less than five (5) acres in size.' This minimum lot size applies to solar farms, which are commercial-scale solar energy systems. The unit 'acres' is explicitly used as the area measurement. |  | 40-5-21 DESIGN STANDARDS | 2025 | https://perrycountyil.gov/wp-content/uploads/2025/01/55-ZONING-CODE-CHAPTER-40.pdf
Illinois | Perry |  | County | 17145 | Decommissioning |  |  | A decommission plan meeting the qualifications of such a plan required by the Illinois Department of Agriculture’s standard solar agricultural impact mitigation agreement, version 8.19.19 as applicable and in effect on December 31, 2022, must be submitted. The amount of any decommissioning payment shall be limited to the cost identified in the decommissioning or deconstruction plan, minus the salvage value of the project. Financial Security shall be equal to the total cost of all decommissioning and restoration work minus the salvage value of the Commercial Solar Energy Facility equipment. The applicant must obtain bid specifications from a professional structural engineer, request estimates from construction/demolition companies, and have certification of the selected estimate by a professional structural engineer. The County Engineer, an independent engineer, and the Zoning Administrator will review estimates and recommend an acceptable estimate. The County may pursue other estimates, with all costs funded by the applicant. The County has access to financial assurance to complete decommissioning if not done within twelve (12) months of project end or abandonment and may seek injunctive relief, reimbursement, and file liens for excess costs. An update to the decommissioning plan is required every three (3) years. Decommissioning plans signed by the responsible party and landowner must be submitted with the application. The County reserves the right to require additional information to ensure adequate decommissioning and funding. |  | 40-5-22(G) | 2025 | https://perrycountyil.gov/wp-content/uploads/2025/01/55-ZONING-CODE-CHAPTER-40.pdf
Illinois | Perry |  | County | 17145 | Fencing |  |  | The solar energy system shall be fully enclosed and secured by a fence with a minimum height of six (6) feet and no more than twenty-five (25) feet. This requirement may be waived subject to the written consent of the owner of each affected nonparticipating property. Keys shall be provided at locked entrances for access by appropriate emergency personnel. |  | 40-5-21(G) Screening and Fencing | 2025 | https://perrycountyil.gov/wp-content/uploads/2025/01/55-ZONING-CODE-CHAPTER-40.pdf
Illinois | Perry |  | County | 17145 | Signage |  |  | An appropriate warning sign shall be provided at the entrance to the facility and along the perimeter to the solar farm project. The sign at the entrance to the facility shall include the facilities 911 address and a 24-hour emergency contact number. |  | 40-5-21(K) Signage | 2025 | https://perrycountyil.gov/wp-content/uploads/2025/01/55-ZONING-CODE-CHAPTER-40.pdf
Illinois | Perry |  | County | 17145 | Screening |  |  | Section 40-5-21(G) requires that "The solar energy system shall be fully enclosed and secured by a fence with a minimum height of six (6) feet and no more than twenty-five (25) feet." This fencing requirement "may be waived subject to the written consent of the owner of each affected nonparticipating property." Additionally, "The applicant shall propose a landscaping plan, where necessary, to minimize the visibility of the project from adjacent residential structures. The landscape plan shall account for the type(s) of vegetation to be planted, along with its approximate location." Furthermore, outdoor storage areas "shall be paved with a bituminous surface and either fenced or screened to prevent viewing from adjoining properties and uses." These requirements apply to solar farms subject to special use permits, which include large commercial-scale systems such as those over 2,000 kilowatts (kW). |  | 40-5-21 DESIGN STANDARDS | 2025 | https://perrycountyil.gov/wp-content/uploads/2025/01/55-ZONING-CODE-CHAPTER-40.pdf
Illinois | Perry |  | County | 17145 | Soil |  |  | Applicants for solar farms must present an acceptable weed control plan for property inside and outside fenced area for the entire property and maintain it during operation (40-5-22 (B)(6)). They must also present a vegetative management plan consistent with the Pollinator-Friendly Solar Site Act and Illinois Department of Natural Resources guidelines (40-5-22 (B)(7)). Additionally, a contour map showing topography at two-foot intervals and mapped soils according to the Perry County Soil Survey must be provided (40-5-22 (A)(5) and (11)). These requirements apply to solar farms, which include systems over 2,000 kilowatts as indicated by the fee structure and special use permit requirements. Other requirements include foundation certification by a qualified engineer considering local soil and climate conditions (40-5-21 (A)), compliance with applicable local, state, and federal standards (40-5-21 (B)), and underground burial of power and communication lines where practicable (40-5-21 (C)). |  | 40-5-22 APPLICATION REQUIREMENTS (ZONING) | 2025 | https://perrycountyil.gov/wp-content/uploads/2025/01/55-ZONING-CODE-CHAPTER-40.pdf
Illinois | Perry |  | County | 17145 | Special Use Districts | ['Agricultural District ("A" District)'] |  | Section 40-4-3 states: 'Solar farms. (Ord. No. 2023-06) (See Secs. 40-5-21 et seq.)' are permitted in the "A" District only upon the issuance of a special use permit in accordance with the provisions of Article IX Division II. Other districts such as R-1, R-2, Commercial ("C"), and Industrial ("I") only mention accessory uses or do not list solar farms as permitted or special uses. The solar farms are subject to detailed design standards in Division II (Secs. 40-5-21 et seq.). |  | 40-4-3 SPECIAL USES IN AGRICULTURE DISTRICT | 2025 | https://perrycountyil.gov/wp-content/uploads/2025/01/55-ZONING-CODE-CHAPTER-40.pdf
Illinois | Piatt |  | County | 17147 | Structures (Non-Participating) | 150 | feet | The Commercial Solar Energy Facility shall be sited as follows, with setback distances measured from the nearest edge of any component of the facility: (1) Occupied Community Buildings and Dwellings on Nonparticipating Properties: One hundred fifty (150) feet to the nearest point on the outside wall of the structure. (2) Nonparticipating Residences: one hundred fifty (150) feet to the nearest point on the outside wall of the structure. Other setback options include: (3) Boundary Lines of Participating Property: None; (4) Boundary Lines of Nonparticipating Property: fifty (50) feet to the nearest point on the property line of the nonparticipating property; (5) Public Road Rights-of-Way: fifty (50) feet the nearest edge of the public road right-of-way. The setback requirements for Nonparticipating properties may be waived by the property owner. |  | 2.REGULATIONS FOR SOLAR ENERGY SYSTEMS, COMMERCIAL/SOLAR FARMS A. Setback Requirements |  | https://piatt.gov/zoning/zoning%20ordinance.pdf
Illinois | Piatt |  | County | 17147 | Property Line (Non-Participating) | 50 | feet | The Commercial Solar Energy Facility shall be sited as follows, with setback distances measured from the nearest edge of any component of the facility: (4) Boundary Lines of Nonparticipating Property: fifty (50) feet to the nearest point on the property line of the nonparticipating property. Other setback options include: (1) Occupied Community Buildings and Dwellings on Nonparticipating Properties: 150 feet to the nearest point on the outside wall of the structure; (2) Nonparticipating Residences: 150 feet to the nearest point on the outside wall of the structure; (3) Boundary Lines of Participating Property: None; (5) Public Road Rights-of-Way: 50 feet to the nearest edge of the public road right-of-way. |  | J. REGULATIONS REGARDING SOLAR ENERGY SYSTEMS, 2. REGULATIONS FOR SOLAR ENERGY SYSTEMS, COMMERCIAL/SOLAR FARMS, A. Setback Requirements |  | https://piatt.gov/zoning/zoning%20ordinance.pdf
Illinois | Piatt |  | County | 17147 | Roads | 50 | feet | The Commercial Solar Energy Facility shall be sited with a setback of fifty (50) feet from the nearest edge of the public road right-of-way. Other setback requirements include 150 feet from occupied community buildings and nonparticipating residences, 50 feet from boundary lines of nonparticipating property, and no setback from boundary lines of participating property. The setback from public road rights-of-way is specifically stated as fifty (50) feet. (See: '2.REGULATIONS FOR SOLAR ENERGY SYSTEMS, COMMERCIAL/SOLAR FARMS A. Setback Requirements (5) Public Road Rights-of-Way: fifty (50) feet the nearest edge of the public road right-of-way.') |  | 2.REGULATIONS FOR SOLAR ENERGY SYSTEMS, COMMERCIAL/SOLAR FARMS |  | https://piatt.gov/zoning/zoning%20ordinance.pdf
Illinois | Piatt |  | County | 17147 | Maximum Height | 20 | feet | No component of a solar panel, cell or modules may exceed twenty (20) feet in height above the ground at full tilt. This restriction applies specifically to Commercial Solar Energy Facilities as defined in the ordinance. |  | J. REGULATIONS REGARDING SOLAR ENERGY SYSTEMS, COMMERCIAL/SOLAR FARMS |  | https://piatt.gov/zoning/zoning%20ordinance.pdf
Illinois | Piatt |  | County | 17147 | Minimum Lot Size | 10 | acres | The ordinance explicitly states: 'No solar farm shall be erected on any lot less than 10 acres in size.' This is the minimum lot size requirement for Commercial Solar Energy Facilities (solar farms) as defined in the ordinance. No other minimum lot size values for commercial solar facilities are provided. |  | J. REGULATIONS REGARDING SOLAR ENERGY SYSTEMS, 2. REGULATIONS FOR SOLAR ENERGY SYSTEMS, COMMERCIAL/SOLAR FARMS, D. |  | https://piatt.gov/zoning/zoning%20ordinance.pdf
Illinois | Piatt |  | County | 17147 | Decommissioning |  |  | Applicant (or Owner, if different from Applicant) must submit a Decommissioning Plan with cost estimation to the County as part of the siting application and provide testimony supporting the calculation of costs provided in said plan during the public hearing on the application. Prior to receiving any building permit for the Commercial Solar energy Facility, the Applicant or Owner shall provide a Decommissioning Agreement and post the required Financial Assurances for the benefit of the County. The Decommissioning Agreement and Financial Assurances shall comply with 55 ILCS 5/5-12020. Periodically, and as required by the Agricultural Impact Mitigation Agreement, the Owner must update the Decommissioning Plan, cost estimations, and provide update Financial Assurances to the benefit of the County. |  | DECOMMISSIONING AND SITE RECLAMATION PLAN REQUIRED |  | https://piatt.gov/zoning/zoning%20ordinance.pdf
Illinois | Piatt |  | County | 17147 | Fencing |  |  | Perimeter fencing having a minimum height of 6 feet and maximum height of 25 feet shall be installed around the boundary of the solar farm. Knox boxes and keys shall be provided at locked entrances for emergency personnel access. |  | J. REGULATIONS REGARDING SOLAR ENERGY SYSTEMS, 2. REGULATIONS FOR SOLAR ENERGY SYSTEMS, COMMERCIAL/SOLAR FARMS, L. |  | https://piatt.gov/zoning/zoning%20ordinance.pdf
Illinois | Piatt |  | County | 17147 | Signage |  |  | A reasonably visible warning sign concerning voltage shall be placed at the base of all pad-mounted transformers and substations, and at all entrances to the Commercial Solar Energy Facility. |  | D. Signage |  | https://piatt.gov/zoning/zoning%20ordinance.pdf
Illinois | Piatt |  | County | 17147 | Soil |  |  | The ordinance requires that "An erosion control plan shall be provided" and "A storm water management plan shall be provided" for Commercial Solar Energy Facilities. Applicants must submit "soil and geotechnical boring reports to the County Engineer" and "grading plans for the proposed Substations for review and comment by the County Soil and Water Conservation District". Pursuant to 505 ILCS 147/15(a), the Applicant must enter into an "Agricultural Impact Mitigation Agreement" with the Illinois Department of Agriculture, ensuring that all impacted agricultural land "must, at a minimum, be remediated" during construction, operation, or decommissioning. Additionally, "All areas occupied by the facility that are not utilized for access to operate and maintain the installation shall be planted and maintained with a native shade-tolerant grass or other vegetation for the purpose of soil stabilization or other methods approved by the Zoning Board of Appeals." The Applicant is also responsible for repairing "all waterways, drainage ditches, agricultural drainage systems, field tiles, or any other private and public infrastructure improvements damaged during construction, maintenance and operation phases" in accordance with the Agricultural Impact Mitigation Agreement. |  | J. REGULATIONS REGARDING SOLAR ENERGY SYSTEMS |  | https://piatt.gov/zoning/zoning%20ordinance.pdf
Illinois | Piatt |  | County | 17147 | Special Use Districts | ['A-1, Agricultural District', 'A-C, Conservation District', 'I-A, Interchange Agricultural Subdistrict'] |  | Utility-scale solar energy systems, referred to as 'Solar Farm' or 'Solar Energy Systems, Commercial/Solar Farms,' 'shall be permitted... as a special use' in the A-1, A-C, and I-A districts. This is 'in accordance with the minimal regulations and design standards as set forth in Article X, I.' The fees listed in Article IV. A. 2. h. 'are not applicable to Solar Farm SUP applications,' but 'Special fees as set forth in Article X, I. apply.' |  | ARTICLE VI. DISTRICT USE REGULATIONS |  | https://piatt.gov/zoning/zoning%20ordinance.pdf
Illinois | Pike |  | County | 17149 | Structures (Non-Participating) | 150 | feet | The Commercial Solar Energy Facility shall be sited as follows, with setback distances measured from the nearest edge of any component of the facility: a, Occupied Community Buildings and Dwellings on Nonparticipating Properties: one hundred fifty (150) feet to the nearest point on the outside wall of the structure. b. Nonparticipating Residences: one hundred fifty (150) feet to the nearest point on the outside wall of the structure. Other options include: Boundary Lines of Participating Property: None; Boundary Lines of Nonparticipating Property: fifty (50) feet to the nearest point on the property line of the nonparticipating property; Public Road Rights-of-Way: fifty (50) feet the nearest edge of the public road right-of-way. The setback requirements for Nonparticipating properties may be waived by the written consent of the owner(s) of each affected Nonparticipating property. |  | G. Setback Requirements | 2023 | https://www.pikecountyil.org/wp-content/uploads/2023/11/Wind-Energy-Conversion-System-and-Commercial-Solar-Energy-Facilities-Amendment-to-the-Pike-County-Zoning-Ordinance.pdf
Illinois | Pike |  | County | 17149 | Property Line (Non-Participating) | 50 | feet | The Commercial Solar Energy Facility shall be sited as follows, with setback distances measured from the nearest edge of any component of the facility: 'Boundary Lines of Nonparticipating Property: fifty (50) feet to the nearest point on the property line of the nonparticipating property.' Other setback options include: 150 feet from occupied community buildings and dwellings on nonparticipating properties, and 150 feet from nonparticipating residences, but these apply to structures, not property lines. No setback is required from boundary lines of participating property. The setback requirements for Nonparticipating properties may be waived by the written consent of the owner(s) of each affected Nonparticipating property. |  | G. Setback Requirements | 2023 | https://www.pikecountyil.org/wp-content/uploads/2023/11/Wind-Energy-Conversion-System-and-Commercial-Solar-Energy-Facilities-Amendment-to-the-Pike-County-Zoning-Ordinance.pdf
Illinois | Pike |  | County | 17149 | Roads | 50 | feet | The Commercial Solar Energy Facility shall be sited with a setback of fifty (50) feet from the nearest edge of the public road right-of-way. Other setback options include 150 feet from occupied community buildings and nonparticipating residences, and 50 feet from boundary lines of nonparticipating property. The setback from public road rights-of-way is specifically stated as fifty (50) feet. The setback requirements for nonparticipating properties may be waived by written consent of the property owner. |  | G. Setback Requirements | 2023 | https://www.pikecountyil.org/wp-content/uploads/2023/11/Wind-Energy-Conversion-System-and-Commercial-Solar-Energy-Facilities-Amendment-to-the-Pike-County-Zoning-Ordinance.pdf
Illinois | Pike |  | County | 17149 | Maximum Height | 20 | feet | The ordinance explicitly states under section 'C. Height': 'No component of a solar panel, cell or modules may exceed twenty (20) feet in height above the ground at full tilt.' This restriction applies to Commercial Solar Energy Facilities, defined as systems generating electricity for wholesale or retail sale. The unit of measurement is feet. No other maximum height values for utility-scale solar energy systems are provided. |  | C. Height | 2023 | https://www.pikecountyil.org/wp-content/uploads/2023/11/Wind-Energy-Conversion-System-and-Commercial-Solar-Energy-Facilities-Amendment-to-the-Pike-County-Zoning-Ordinance.pdf
Illinois | Pike |  | County | 17149 | Decommissioning |  |  | Applicant (or Owner, if different from Applicant) must submit a Decommissioning Plan with cost estimation to the County as part of the siting application and provide testimony supporting the calculation of costs provided in said plan during the public hearing on the application. Prior to receiving any building permit for the Commercial Solar Energy Facility, the Applicant or Owner shall provide a Decommissioning Agreement and post the required Financial Assurances for the benefit of the County. The Decommissioning Agreement and Financial Assurances shall comply with 55 ILCS 5/5-12020. Periodically, and as required by the Agricultural Impact Mitigation Agreement, the Owner must update the Decommissioning Plan, cost estimations and provide update Financial Assurances to the benefit of the County. |  | DECOMMISSIONING AND SITE RECLAMATION PLAN REQUIRED | 2023 | https://www.pikecountyil.org/wp-content/uploads/2023/11/Wind-Energy-Conversion-System-and-Commercial-Solar-Energy-Facilities-Amendment-to-the-Pike-County-Zoning-Ordinance.pdf
Illinois | Pike |  | County | 17149 | Fencing |  |  | A fence of at least six (6) feet and not more than twenty-five (25) feet in height shall enclose and secure the Commercial Solar Energy Facility. The Commercial Solar Energy Facility is defined as any device or assembly of devices that is ground installed and uses solar energy from the sun for generating electricity for the primary purpose of wholesale or retail sale and not primarily for consumption on the property. |  | E. Fencing | 2023 | https://www.pikecountyil.org/wp-content/uploads/2023/11/Wind-Energy-Conversion-System-and-Commercial-Solar-Energy-Facilities-Amendment-to-the-Pike-County-Zoning-Ordinance.pdf
Illinois | Pike |  | County | 17149 | Signage |  |  | Under section D. Signage, the ordinance requires that "a reasonably visible warning sign concerning voltage shall be placed at the base of all pad-mounted transformers and substations, and at all entrances to the Commercial Solar Energy Facility." This applies to Commercial Solar Energy Facilities defined as "any device or assembly of devices that is ground installed and uses solar energy from the sun for generating electricity for the primary purpose of wholesale or retail sale." |  | D. Signage | 2023 | https://www.pikecountyil.org/wp-content/uploads/2023/11/Wind-Energy-Conversion-System-and-Commercial-Solar-Energy-Facilities-Amendment-to-the-Pike-County-Zoning-Ordinance.pdf
Illinois | Pike |  | County | 17149 | Screening |  |  | Vegetative Screening: A vegetative screen shall be provided for any part of the Commercial Solar Energy Facility that is visible to Non-participating Residence. The landscaping screen shall be located between the required fencing parallel to the property line of the participating parcel upon which the facility sits. The vegetative screening shall include a continuous line of native evergreen foliage and/or native shrubs and/or native trees and/or any existing wooded area and/or plantings of tall native grasses and other native flowering plants. |  | D. Aesthetics and Lighting | 2023 | https://www.pikecountyil.org/wp-content/uploads/2023/11/Wind-Energy-Conversion-System-and-Commercial-Solar-Energy-Facilities-Amendment-to-the-Pike-County-Zoning-Ordinance.pdf
Illinois | Pike |  | County | 17149 | Soil |  |  | The ordinance requires the Applicant to provide soil and geotechnical boring reports to the County Engineer as part of its Commercial Solar Energy Facility Building Permit. The Applicant shall follow the guidelines for Conservation Practices Impact Mitigation submitted by the County Soil and Water Conservation District (or equivalent regulatory agency). The Applicant shall submit grading plans for the proposed Substations for review and comment by the County Soil and Water Conservation District prior to the issuance of any Commercial Solar Energy Facility Building Permit for the construction of said substations. Additionally, the Applicant, at its expense, will repair, in a prompt and timely manner, all waterways, drainage ditches, agricultural drainage systems, field tiles, or any other private and public infrastructure improvements damaged during construction, maintenance and operation phases of the Commercial Solar Energy Facility in accordance with the Agricultural Impact Mitigation Agreement. |  | OPERATION, C. Water, Sewer, Materials Handling, Storage and Disposal and E. Drainage Systems | 2023 | https://www.pikecountyil.org/wp-content/uploads/2023/11/Wind-Energy-Conversion-System-and-Commercial-Solar-Energy-Facilities-Amendment-to-the-Pike-County-Zoning-Ordinance.pdf
Illinois | Pike |  | County | 17149 | Special Use Districts |  |  | The Ordinance states: 'No Commercial Solar Energy Facility or Substation governed by this Ordinance shall be constructed, erected, installed, or located within the county, unless prior siting approval has been obtained for each individual Commercial Solar Energy Facility or for a group of Commercial Solar Energy Facilities under a joint siting application pursuant to this Ordinance.' The County Board may impose 'conditions, guarantees and restrictions' and has authority to revoke permits if conditions are not met or the project is abandoned. The text does not specify any zoning districts or abbreviations where utility-scale solar energy systems are permitted as special use or similar; rather, it establishes a county-wide permitting process applicable to all such facilities. No solar overlay districts are included in this determination. |  | SECTION 3: Article Ill (Zoning Districts), Section 3.4 (Agricultural District), paragraph 1. (Permitted Uses), subparagraph (h) (Solar Farms) | 2023 | https://www.pikecountyil.org/wp-content/uploads/2023/11/Wind-Energy-Conversion-System-and-Commercial-Solar-Energy-Facilities-Amendment-to-the-Pike-County-Zoning-Ordinance.pdf
Illinois | Randolph |  | County | 17157 | Structures (Non-Participating) | 500 | feet | For Commercial/Large Scale Solar Farms (SES), the ordinance states: 'Solar panels shall be kept at least five hundred (500) feet from a residence that is not part of the Special Use Permit.' Additionally, a minimum setback of fifty (50) feet must be maintained on all property lines, but this does not pertain to setbacks from occupied dwellings or residences. |  | 40-5-36 COMMERCIAL/LARGE SCALE SOLAR FARM (SES) |  | https://randolphcountyil.gov/wp-content/uploads/County-Ordinances.pdf
Illinois | Randolph |  | County | 17157 | Property Line (Non-Participating) | 50 | feet | Section 40-5-36 (F) states: 'A minimum of fifty (50) feet must be maintained on all property lines.' This setback applies explicitly to Commercial/Large Scale Solar Farms (SES). Additionally, solar panels must be kept at least five hundred (500) feet from a residence not part of the Special Use Permit, but this is related to residences, not property lines or parcels, and thus not included here. |  | 40-5-36 COMMERCIAL/LARGE SCALE SOLAR FARM (SES) |  | https://randolphcountyil.gov/wp-content/uploads/County-Ordinances.pdf
Illinois | Randolph |  | County | 17157 | Minimum Lot Size | 5 | acres | Ground mount community solar energy systems must be less than five (5) acres in total size, and ground-mount solar developments covering more than five (5) acres shall be considered a solar farm. This implies that Commercial/Large Scale Solar Farms are those ground-mounted systems exceeding five acres in size, establishing a minimum area threshold of 5 acres for such systems. |  | 40-5-35 COMMUNITY SOLAR GARDENS (SES) and 40-5-36 COMMERCIAL/LARGE SCALE SOLAR FARM (SES) |  | https://randolphcountyil.gov/wp-content/uploads/County-Ordinances.pdf
Illinois | Randolph |  | County | 17157 | Decommissioning |  |  | Section 40-5-36(K) requires the Developer to provide a decommissioning plan for the anticipated service life of the facility or in the event the facility is abandoned or had reached its life expectancy. If the solar farm is out of service or not producing electrical energy for a period of twelve (12) months, it will be deemed nonoperational and decommissioning and removal of that facility will commence according to the decommissioning plan as provided and approved. The plan must include removal within six (6) months of all solar collectors and components, foundations, pads, underground electrical wires, and hazardous materials. A cost estimate for decommissioning must be prepared by a professional engineer or contractor and must explicitly detail the cost before considering any projected salvage value. Financial assurance in the form of cash, surety bond, or irrevocable letter of credit must be provided before construction commences. The plan must also include a restoration plan for the site. The agreement between the applicant and the County must provide that financial resources for decommissioning shall be in the form of a Surety Bond or escrow account, with conditions for disbursement, County access to funds, right of entry, injunctive relief, and lien rights. Financial provisions shall not be so onerous as to make solar power projects unfeasible. |  | 40-5-36 COMMERCIAL/LARGE SCALE SOLAR FARM (SES) |  | https://randolphcountyil.gov/wp-content/uploads/County-Ordinances.pdf
Illinois | Randolph |  | County | 17157 | Fencing |  |  | Section 40-5-36(C) requires that "Perimeter fencing having a height of six (6) to eight (8) feet shall be installed around the boundary of the solar farm." The fence must contain "appropriate warning signage that is posted such that it is clearly visible on the site." The applicant must submit "an acceptable weed/grass control plan for property inside and outside the fenced area for the entire property," and the Operating Company must adhere to this plan. Failure to comply results in "a fine of Five Hundred Dollars ($500.00) per week" until compliance is achieved. This applies to Commercial/Large Scale Solar Farms defined as "Ground Mount solar energy systems that are the primary use of the lot, designed for providing energy to off-site uses or export to the wholesale market." |  | 40-5-36 COMMERCIAL/LARGE SCALE SOLAR FARM (SES) |  | https://randolphcountyil.gov/wp-content/uploads/County-Ordinances.pdf
Illinois | Randolph |  | County | 17157 | Signage |  |  | Perimeter fencing having a height of six (6) to eight (8) feet shall be installed around the boundary of the solar farm. The fence shall contain appropriate warning signage that is posted such that it is clearly visible on the site. The applicant shall maintain the fence and adhere to the weed/grass control plan. This signage requirement applies specifically to Commercial/Large Scale Solar Farms (SES) as defined as utility scale commercial facilities that convert sunlight to electricity for onsite or offsite use with the primary purpose of selling wholesale or retail generated electricity. |  | 40-5-36 COMMERCIAL/LARGE SCALE SOLAR FARM (SES) |  | https://randolphcountyil.gov/wp-content/uploads/County-Ordinances.pdf
Illinois | Randolph |  | County | 17157 | Soil |  |  | Section 40-5-36 (Commercial/Large Scale Solar Farm (SES)) requires: (C) Fencing and Weed/Grass Control: "The applicant shall submit an acceptable weed/grass control plan for property inside and outside the fenced area for the entire property. The Operating Company or Successor during the operation of the Solar Farm shall adhere to the weed/grass control plan." Also, (K) Decommissioning of the Solar Farm requires "a restoration plan shall be provided for the site with the application" and details removal of foundations and reclamation to a depth of four (4) feet below the surface of the ground. These provisions explicitly address soil, erosion, and sediment control requirements for Commercial/Large Scale Solar Farms. Other sections such as 40-5-33 (Ground Mount and Roof Mount Commercial/Residential Application (SES)) and 40-5-35 (Community Solar Gardens (SES)) do not explicitly enact soil, erosion, or sediment control requirements for Commercial/Large Scale Solar Farms. |  | 40-5-36 COMMERCIAL/LARGE SCALE SOLAR FARM (SES) |  | https://randolphcountyil.gov/wp-content/uploads/County-Ordinances.pdf
Illinois | Randolph |  | County | 17157 | Special Use Districts | ['Agriculture Districts'] |  | Commercial/Large Scale Solar Farm (SES) "require a Special Use in the Agriculture Districts of the Randolph County Zoning Code." Community Solar Gardens that are ground mount and less than five acres "require a special use in all districts." Ground-mount solar developments covering more than five acres are considered solar farms and thus subject to the Commercial/Large Scale Solar Farm provisions. Ground Mount and Roof Mount (SES) are permitted as an accessory use by building permit in all zoning districts where there is a principal structure. Building Integrated Systems are permitted outright in all zoning districts. |  | 40-5-36 COMMERCIAL/LARGE SCALE SOLAR FARM (SES) |  | https://randolphcountyil.gov/wp-content/uploads/County-Ordinances.pdf
Illinois | Richland |  | County | 17159 | Structures (Non-Participating) | 150 | feet | Ground mounted solar energy systems as part of a solar farm shall be setback 150 feet for existing residential properties, with the setback distances to be measured from the edge of the solar equipment of the solar farm to the property line of existing residential properties. Other setbacks include a minimum of 50 feet on the front and 50 feet from all other property lines (except residential), and 50 feet from roads and highways. These setbacks apply only to commercial solar farms erected for utility purposes and not to on-premises use. |  | 1.f. Setbacks | 2023 | https://richlandcounty.illinois.gov/wp-content/uploads/2024/11/Solar-Farm-Revised-8-2023.pdf
Illinois | Richland |  | County | 17159 | Property Line (Non-Participating) | 150 | feet | Ground mounted solar energy systems as part of a solar farm shall have a setback for all equipment excluding fences a minimum of 50 feet on the front and 50 feet from all other property lines, with the exception of residential property lines, in which the solar energy system shall be setback 150 feet for existing residential properties, with the setback distances to be measured from the edge of the solar equipment of the solar farm to the property line of existing residential properties. Other options include a 50 feet setback from all other property lines (non-residential). |  | 1. Design Standards. f. Setbacks. | 2023 | https://richlandcounty.illinois.gov/wp-content/uploads/2024/11/Solar-Farm-Revised-8-2023.pdf
Illinois | Richland |  | County | 17159 | Roads | 50 | feet | Ground mounted solar energy systems as part of a solar farm shall have a setback for all equipment including fences a minimum of 50 feet from the nearest edge of State Highways and County Highways, and a setback a minimum of 50 feet from the nearest edge of all other roads. The Richland County Board may grant a variance to such setback requirement if the proposed or existing buffer is sufficient to screen the project from view from adjoining property or public rights-of-way, and if the owners of the adjoining properties agree to waiver these setback requirements. |  | 1. Design Standards, f. Setbacks | 2023 | https://richlandcounty.illinois.gov/wp-content/uploads/2024/11/Solar-Farm-Revised-8-2023.pdf
Illinois | Richland |  | County | 17159 | Maximum Height | 25 | feet | The ordinance explicitly states: 'Height. Systems, equipment and structures shall not exceed 25 feet in height when ground mounted.' This height restriction applies to commercial solar farms (utility-scale systems) and excludes electric transmission lines and utility poles. |  | 1. Design Standards | 2023 | https://richlandcounty.illinois.gov/wp-content/uploads/2024/11/Solar-Farm-Revised-8-2023.pdf
Illinois | Richland |  | County | 17159 | Minimum Lot Size | 5 | acres | The ordinance states: 'Minimum lot size. No commercial solar farm shall be erected on any lot less than five (5) acres in size.' This applies to commercial solar farms erected for utility purposes, i.e., utility-scale solar energy systems. The unit 'acres' is a standard area measurement. |  | 1. Design Standards | 2023 | https://richlandcounty.illinois.gov/wp-content/uploads/2024/11/Solar-Farm-Revised-8-2023.pdf
Illinois | Richland |  | County | 17159 | Decommissioning |  |  | A decommissioning plan shall be required to ensure that facilities are properly removed after their useful life. Decommissioning of solar panels must occur in the event that they are not in use for twelve (12) consecutive months. The operating company shall have six (6) months to complete the decommissioning plan, or the county will take the necessary decommissioning steps. The plan shall include provisions for removal of all structures (including equipment, fencing and roads) and foundations, restoration of soil and vegetation and a plan ensuring financial resources will be available to fully decommission the site. Disposal of structure and/or foundation shall meet the provisions of any applicable Richland County ordinances and/or any regulations of the Illinois Environmental Protection Agency or the United States Environmental Protection Agency. The decommissioning security amount will be developed by a third-party Illinois-licensed professional engineer which has been mutually agreed upon by the applicant and the Richland County Board and shall be required by the county in order to assure the proper decommissioning of the site. The third-party Illinois-licensed professional engineer may account for the scrap and salvage value of the project in developing the proposed decommissioning security amount. In no instance shall the financial security be less than $1,000.00 per acre. This security financing should be in the form of cash placed into an escrow account, a guaranty, an irrevocable letter of credit or bond. The decommissioning plan and financial security must be presented to and accepted by the Richland County Board prior to the start of construction for the facility. The applicant/owner will re-evaluate the decommissioning cost and financial assurance at the end of years ten, twenty, and thirty, as applicable. The reevaluation will be performed by a third-party licensed professional engineer. The reevaluation of the decommissioning cost and financial assurance will be mutually agreed upon by the applicant and the Richland County Board. All costs associated with the third-party Illinois-licensed professional engineer will be paid by the owner operator of the solar farm. The county shall have access to the financial assurance for the expressed purpose of completing decommissioning if decommissioning is not completed by the applicant within six (6) months of the end of project life or facility abandonment. The county is granted the right of entry onto the site, pursuant to reasonable notice, to effect or complete decommissioning. The county is granted the right to seek injunctive relief to effectuate or complete decommissioning, as well as the county’s right to seek reimbursement from applicant or applicant successor for decommissioning costs in excess of the amount deposited in escrow and to file a lien against any real estate owned by applicant or applicant’s successor, or in which they have an interest, for the amount of the excess, and to take all steps allowed by law to enforce said lien. An update to this decommissioning plan should be submitted to the county every three (3) years. In addition, any decommissioning plans signed by the party responsible for decommissioning and the landowner (if different) shall be submitted with the application. The county reserves the right to require additional information or components to the plan as the county deems necessary to ensure that an adequate proposal is in place to decommission the facility in its entirety and that adequate funds are available. Except as otherwise provided, the County shall not require standards for construction, decommissioning, or deconstruction of a Commercial solar energy facility or related financial assurances that are more restrictive than those included in the Illinois Department of Agriculture’s standard solar agricultural impact mitigation agreement, version 8.19.19, as applicable and in effect on December 31, 2022. |  | 2. Decommissioning Plan | 2023 | https://richlandcounty.illinois.gov/wp-content/uploads/2024/11/Solar-Farm-Revised-8-2023.pdf
Illinois | Richland |  | County | 17159 | Fencing |  |  | The ordinance applies only to solar farms that are erected for utility purposes and shall not apply to any solar power generated for on-premises use. The solar energy system shall be fully enclosed and secured by a fence with a minimum height of six feet and not more than 25 feet. Keys shall be provided at locked entrances for access by appropriate emergency personnel. The lots on which the ground mounted solar energy systems are located shall be buffered/screened from residences and roadways by plantings, vegetation, earth berms, natural topographical features, and other approved features. The applicant shall propose a landscaping plan, where necessary, to minimize the visibility of the project from adjacent residential structures and roadways. |  | 1. Design Standards. g. Screening and fencing. | 2023 | https://richlandcounty.illinois.gov/wp-content/uploads/2024/11/Solar-Farm-Revised-8-2023.pdf
Illinois | Richland |  | County | 17159 | Signage |  |  | An appropriate warning sign shall be provided at the entrance to the facility and along the perimeter to the solar farm project. The sign at the entrance to the facility shall include the facilities 911 address and two 24-hour emergency contact numbers in letters that are a minimum of 4 inches. |  | 1. Design Standards. k. Signage. | 2023 | https://richlandcounty.illinois.gov/wp-content/uploads/2024/11/Solar-Farm-Revised-8-2023.pdf
Illinois | Richland |  | County | 17159 | Screening |  |  | The ordinance requires that "the lots on which the ground mounted solar energy systems are located shall be buffered/screened from residences and roadways by plantings, vegetation, earth berms, natural topographical features, and other approved features." The applicant "shall propose a landscaping plan, where necessary, to minimize the visibility of the project from adjacent residential structures and roadways." The landscape plan must consider "the type(s) of vegetation to be planted, along with its approximate location." Other forms of screening/buffers may include, but are not limited to, existing wooded areas. Additionally, the solar energy system "shall be fully enclosed and secured by a fence with a minimum height of six feet and not more than 25 feet." |  | 1. Design Standards, g. Screening and fencing | 2023 | https://richlandcounty.illinois.gov/wp-content/uploads/2024/11/Solar-Farm-Revised-8-2023.pdf
Illinois | Richland |  | County | 17159 | Soil |  |  | The ordinance explicitly requires that the "Applicant shall submit an erosion control plan." It applies to commercial solar farms defined as solar farms "erected for utility purposes" and not for on-premises use. Additionally, the project’s engineer must certify that the foundation and design of the solar panel is within accepted professional standards "given local soil and climate conditions." The ordinance also mandates compliance with "any applicable local, state and federal regulatory standards," including Illinois Public Act 099-0906 and the National Electric Code. These requirements are part of the application process for commercial solar farms and relate directly to soil and erosion control. No alternative options or conditions for soil, erosion, or sediment control plans are provided in the text. |  | 1. Design Standards | 2023 | https://richlandcounty.illinois.gov/wp-content/uploads/2024/11/Solar-Farm-Revised-8-2023.pdf
Illinois | Rock Island |  | County | 17161 | Structures (Non-Participating) | 150 | feet | Commercial solar energy facilities shall be setback a minimum distance of 150’ from the nearest point on the outside wall of the structure of an occupied community building or a dwelling on nonparticipating property. Other setback options include zero setback from the boundary line of participating property, 50-foot setback from the nearest edge of a public road right-of-way, and 50-foot setback from the nearest point on the property line of any nonparticipating property. These setback requirements may be waived subject to the written consent of the owner of each affected nonparticipating property. |  | 40.4 SOLAR ENERGY SYSTEMS, D. Development Standards for a Commercial Solar Energy Facility, 2. Setbacks |  | https://www.rockislandcountyil.gov/AgendaCenter/ViewFile/Item/1220?fileID=1438
Illinois | Rock Island |  | County | 17161 | Property Line (Participating) | 0 | feet | Commercial solar energy facilities shall have a zero setback from the boundary line of participating property. Other setback options include 50 feet from the nearest point on the property line of any nonparticipating property, 150 feet from the nearest point on the outside wall of the structure of an occupied community building or a dwelling on nonparticipating property, and 50 feet from the nearest edge of a public road right-of-way. These setbacks are measured from the nearest edge of any component of the facility and may be waived with written consent of the owner of each affected nonparticipating property. |  | D. Development Standards for a Commercial Solar Energy Facility |  | https://www.rockislandcountyil.gov/AgendaCenter/ViewFile/Item/1220?fileID=1438
Illinois | Rock Island |  | County | 17161 | Property Line (Non-Participating) | 50 | feet | Commercial solar energy facilities shall be setback a minimum of 50-feet (50’) from the nearest point on the property line of any nonparticipating property. Other setback options include zero setback from the boundary line of participating property and a 50-foot setback from the nearest edge of a public road right-of-way, but these do not pertain to property lines or parcels. Setbacks from structures such as dwellings or community buildings (150 feet) are not equivalent to property lines and thus excluded. |  | D. Development Standards for a Commercial Solar Energy Facility |  | https://www.rockislandcountyil.gov/AgendaCenter/ViewFile/Item/1220?fileID=1438
Illinois | Rock Island |  | County | 17161 | Roads | 50 | feet | Commercial solar energy facilities shall have a 50-foot (50’) setback from the nearest edge of a public road right-of-way. All setback distances for commercial solar energy facility shall be measured from the nearest edge of any component of the facility. The following setback requirements may be waived subject to the written consent of the owner of each affected nonparticipating property. Other setback options include: 150 feet from occupied community buildings or dwellings on nonparticipating property; zero setback from the boundary line of participating property; and 50 feet from the property line of any nonparticipating property. |  | 40.4 SOLAR ENERGY SYSTEMS |  | https://www.rockislandcountyil.gov/AgendaCenter/ViewFile/Item/1220?fileID=1438
Illinois | Rock Island |  | County | 17161 | Maximum Height | 20 | feet | No component of a solar panel may have a height of more than 20 feet above ground when the solar energy facility’s array at full tilt. These requirements may be waived subject to written consent of the owner of each affected nonparticipating property. |  | D. Development Standards for a Commercial Solar Energy Facility |  | https://www.rockislandcountyil.gov/AgendaCenter/ViewFile/Item/1220?fileID=1438
Illinois | Rock Island |  | County | 17161 | Decommissioning |  |  | A plan for the decommissioning of the facility when it becomes obsolete shall accompany the application. This plan shall be in compliance with the standards and requirements set forth in Illinois Department of Agriculture’s standard solar farm agricultural impact mitigation agreement (AIMA), version 8.19.19 or its successor and identical to the facilities in the AIMA executed with the Illinois Department of Agriculture. A bond in the amount identified in the decommissioning plan minus the salvage value shall be filed with Rock Island County Zoning & Building Safety Department showing Rock Island County as the beneficiary prior to the issuance of a building permit for the project. This bond shall be updated at intervals as prescribed in the AIMA. |  | 40.4 SOLAR ENERGY SYSTEMS |  | https://www.rockislandcountyil.gov/AgendaCenter/ViewFile/Item/1220?fileID=1438
Illinois | Rock Island |  | County | 17161 | Fencing |  |  | A commercial solar energy facility's entire perimeter shall be enclosed by a fence constructed of a type suitable for security purposes. The fence must be a minimum of 6 feet (6’) high but no more than twenty-five feet (25’) in height. |  | D. Development Standards for a Commercial Solar Energy Facility |  | https://www.rockislandcountyil.gov/AgendaCenter/ViewFile/Item/1220?fileID=1438
Illinois | Rock Island |  | County | 17161 | Screening |  |  | Section D.4 states: 'Vegetative screening provided along the outside perimeter of the fence at a suitable height and density to minimize the view of the facility from nonparticipating properties and public rights-of way may be added as a condition of the special use.' It also specifies that 'Earthen berms or similar structures shall not be required.' This screening requirement applies to Commercial Solar Energy Facilities as defined in the ordinance. Other related development standards include fencing requirements (Section D.3: 'A commercial solar energy facilities entire perimeter shall be enclosed by a fence... minimum of 6 feet (6’) high but no more than twenty-five feet (25’) in height'), setbacks, height limits, lighting, ground cover, and stormwater management, but these do not pertain to vegetative buffer or screening. |  | D. Development Standards for a Commercial Solar Energy Facility |  | https://www.rockislandcountyil.gov/AgendaCenter/ViewFile/Item/1220?fileID=1438
Illinois | Rock Island |  | County | 17161 | Soil |  |  | The ordinance requires that Commercial Solar Energy Facilities meet all requirements of the Rock Island County Stormwater Ordinance and obtain a grading & Drainage permit prior to any grading activities. Vegetative ground cover must be established on all commercial solar energy facilities, with a plan consistent with the Pollinator-Friendly Solar Site Act and guidelines from the Illinois Department of Natural Resources, including both short-term and long-term property management practices to protect pollinators. Alternative ground cover allowing agricultural use under or adjacent to panels may be permitted. Additionally, facility owners are authorized to cross or impact drainage systems without prior approval but must repair or pay for any damage caused by construction within a reasonable time after completion. |  | 40.4 SOLAR ENERGY SYSTEMS, D. Development Standards for a Commercial Solar Energy Facility |  | https://www.rockislandcountyil.gov/AgendaCenter/ViewFile/Item/1220?fileID=1438
Illinois | Rock Island |  | County | 17161 | Special Use Districts | ['AG-1 (Agricultural)', 'AG-2 (Agricultural)', 'SE-1 (Suburban Estates)', 'I-1 (Industrial)', 'I-2 (Industrial)'] |  | A Commercial Solar Energy Facility is permitted as a special use in the Agricultural, Suburban Estates, and Industrial zoning districts. Specifically, it is added as a special use in AG-1, AG-2, SE-1, I-1, and I-2 districts. The text states: 'A Commercial Solar Energy Facility is permitted as a special use in the Agricultural, Suburban Estates and Industrial zoning districts and shall meet the requirements set forth in Section C Development Standards.' Additionally, the facility is added as a special use in Sections 10.3 (AG-1), 11.3 (AG-2), 12.3 (SE-1), 30.3 (I-1), and 31.3 (I-2). Other types of solar energy systems such as Solar Private are permitted accessory uses in any zoning district but are not considered commercial solar energy facilities. |  | 40.4 SOLAR ENERGY SYSTEMS |  | https://www.rockislandcountyil.gov/AgendaCenter/ViewFile/Item/1220?fileID=1438
Illinois | St. Clair |  | County | 17163 | Maximum Height | 20 | feet | The ordinance states that 'no component of a solar panel has a height of more than twenty (20) feet above ground when the solar energy facility’s arrays are at full tilt.' This maximum height restriction applies specifically to Commercial Solar Energy Facilities (CSEFs). Other height restrictions mentioned in the text apply only to Personal Solar Energy Systems (PSESs), such as a 10 feet maximum height for ground-mounted PSESs and height limits for structure-mounted PSESs based on zoning district allowances, which are not applicable to CSEFs. |  | 40-5-30 - SOLAR ENERGY SYSTEMS |  | https://www.co.st-clair.il.us/webdocuments/departments/zoning/Zoning%20Ordinance%20Chapter%2040.pdf
Illinois | St. Clair |  | County | 17163 | Decommissioning |  |  | Section 40-5-30(C)(8) requires the applicant for a Commercial Solar Energy Facility (CSEF) to provide "a detailed decommission/deconstruction plan in accordance with the Illinois Department of Agriculture’s Standard Agricultural Impact Mitigation Agreement" that "shall account for the removal of all of the components and equipment of the facility irrespective if the landowner waives removal of any components and/or equipment." Additionally, "The amount of financial assurance for decommissioning/deconstruction purposes that shall be posted by the applicant/Facility Owner with St. Clair County, if the special use is approved and prior to a building permit being issued, shall be limited to the cost identified in the decommissioning/deconstruction plan, as required by the Agricultural Impact Mitigation Agreement, minus the salvage value of the project." Failure to provide the financial assurance "shall be grounds for revocation of the special use permit." |  | 40-5-30 - SOLAR ENERGY SYSTEMS |  | https://www.co.st-clair.il.us/webdocuments/departments/zoning/Zoning%20Ordinance%20Chapter%2040.pdf
Illinois | St. Clair |  | County | 17163 | Fencing |  |  | A CSEF "shall be sited so that the facility’s perimeter is enclosed by fencing having a height of at least six (6) feet and no more than twenty-five (25) feet." Additionally, the Zoning Board of Appeals or the County may require as a condition of the approval of the special use that a CSEF and/or its supporting facilities be screened from public view by appropriate fencing, plantings or other architectural feature, or any combination thereof, provided however, that the screening shall not be so dense, so tall, or so located as to render the equipment essentially non-functional. |  | 40-5-30 - SOLAR ENERGY SYSTEMS |  | https://www.co.st-clair.il.us/webdocuments/departments/zoning/Zoning%20Ordinance%20Chapter%2040.pdf
Illinois | St. Clair |  | County | 17163 | Screening |  |  | The ordinance states that "The Zoning Board of Appeals or the County may require as a condition of the approval of the special use that a CSEF and/or its supporting facilities be screened from public view by appropriate fencing, plantings or other architectural feature, or any combination thereof, provided however, that the screening shall not be so dense, so tall, or so located as to render the equipment essentially non-functional." Additionally, it provides that "The Zoning Board of Appeals or the County may require as a condition of the approval of the special use that a Facility Owner plant, establish, and maintain for the life of the facility vegetative ground cover, consistent with the goals of the Pollinator-Friendly Solar Site Act [525 ILCS 55/1 et seq.], and require the submittal of a vegetation management plan in the application for a special use permit to construct and operate a CSEF." These are the explicit vegetative buffer and screening requirements for Commercial Solar Energy Facilities (CSEFs). |  | 40-5-30 - SOLAR ENERGY SYSTEMS |  | https://www.co.st-clair.il.us/webdocuments/departments/zoning/Zoning%20Ordinance%20Chapter%2040.pdf
Illinois | St. Clair |  | County | 17163 | Special Use Districts | ['Agricultural Industry District (“A”)', 'Research and Assembly Industrial District (“I-1”)', 'General Industrial District (“I-2”)'] |  | Commercial Solar Energy Facilities (CSEFs) "shall be considered for a special use permit in the following zoning districts only: Agricultural Industry District ('A'), Research and Assembly Industrial District ('I-1'), and General Industrial District ('I-2')." The applicant must comply with all policies, procedures, rules, regulations, and standards of the St. Clair County Zoning Code, including providing all required information for special use permits and conducting a Land Evaluation and Site Assessment (LESA) prior to the public hearing. This is distinct from Personal Solar Energy Systems (PSESs), which are accessory uses or special uses in any zoning district but have different size, height, and use restrictions. Solar overlay districts are excluded from this determination. |  | 40-5-30 |  | https://www.co.st-clair.il.us/webdocuments/departments/zoning/Zoning%20Ordinance%20Chapter%2040.pdf
Illinois | St. Clair |  | County | 17163 | Prohibited Use Districts | ['All districts except Agricultural Industry District (“A”)', 'Research and Assembly Industrial District (“I-1”)', 'General Industrial District (“I-2”)'] |  | Commercial Solar Energy Facilities (CSEFs) "shall be considered for a special use permit in the following zoning districts only: Agricultural Industry District ( "A" ), Research and Assembly Industrial District ( "I-1" ), and General Industrial District ( "I-2")." By implication, CSEFs are prohibited in all other zoning districts since no allowance or permit process is provided for them outside these three districts. The text states: "Applications for Special Use Permits may be granted only for the following uses except as provided in Article IX Section 40-9-3(H)." |  | 40-5-30 Commercial Solar Energy Facility (CSEF) |  | https://www.co.st-clair.il.us/webdocuments/departments/zoning/Zoning%20Ordinance%20Chapter%2040.pdf
Illinois | Sangamon |  | County | 17167 | Structures (Non-Participating) | 150 | feet | Setback distances shall be no less than: 2. Nonparticipating Residences: one hundred fifty (150) feet to the nearest point on the outside wall of the structure. Other options include: 1. Occupied Community Buildings: 150 feet; 3. Boundary Lines of Participating Property: None; 4. Boundary Lines of Nonparticipating Property: 50 feet to the nearest point on the property line; 5. Public Road Rights-of-Way: 50 feet from the nearest edge. |  | 17.37.040 - Design and Installation | 2024 | https://sangamondepartments.blob.core.windows.net/dnnfiles/Clerk/County-Board/Resolutions/2024/December/Res%206%20Dec%202024.pdf?sv=2017-04-17&sr=b&si=DNNFileManagerPolicy&sig=5kW5OPLcUknzAOEDJWasHXdn3z%2FFeXh%2BOINGqkQmyIU%3D
Illinois | Sangamon |  | County | 17167 | Property Line (Non-Participating) | 50 | feet | Setback distances shall be no less than: Boundary Lines of Nonparticipating Property: fifty (50) feet to the nearest point on the property line of the nonparticipating property. Other setback options include: Occupied Community Buildings: one hundred fifty (150) feet to the nearest point on the outside wall of the structure; Nonparticipating Residences: one hundred fifty (150) feet to the nearest point on the outside wall of the structure; Boundary Lines of Participating Property: None; Public Road Rights-of-Way: fifty (50) feet from the nearest edge of the public road right-of-way. |  | 17.37.040 - Design and Installation | 2024 | https://sangamondepartments.blob.core.windows.net/dnnfiles/Clerk/County-Board/Resolutions/2024/December/Res%206%20Dec%202024.pdf?sv=2017-04-17&sr=b&si=DNNFileManagerPolicy&sig=5kW5OPLcUknzAOEDJWasHXdn3z%2FFeXh%2BOINGqkQmyIU%3D
Illinois | Sangamon |  | County | 17167 | Roads | 50 | feet | The CSEF Project shall be sited with setback distances measured from the nearest edge of any component of the CSEF Project. Setback distances shall be no less than fifty (50) feet from the nearest edge of the public road right-of-way. This setback can only be waived by written consent of the owner(s) of each affected nonparticipating property, with waivers recorded with the County Recorder of Deeds. Other setback distances include 150 feet from occupied community buildings and nonparticipating residences, and 50 feet from nonparticipating property lines, but these do not pertain to roads. |  | 17.37.040 - Design and Installation | 2024 | https://sangamondepartments.blob.core.windows.net/dnnfiles/Clerk/County-Board/Resolutions/2024/December/Res%206%20Dec%202024.pdf?sv=2017-04-17&sr=b&si=DNNFileManagerPolicy&sig=5kW5OPLcUknzAOEDJWasHXdn3z%2FFeXh%2BOINGqkQmyIU%3D
Illinois | Sangamon |  | County | 17167 | Maximum Height | 20 | feet | The ordinance explicitly states: 'Height. No component of a solar panel, cell or modules may exceed twenty (20) feet in height above the ground at full tilt.' This applies to Commercial Solar Energy Facilities (CSEF) as defined, which include facilities for commercial sale of electricity and typically above 1 MW, thus covering systems over 2 MW. No other maximum height values are provided for CSEF projects. The unit of measurement is feet. |  | 17.37.040 - Design and Installation | 2024 | https://sangamondepartments.blob.core.windows.net/dnnfiles/Clerk/County-Board/Resolutions/2024/December/Res%206%20Dec%202024.pdf?sv=2017-04-17&sr=b&si=DNNFileManagerPolicy&sig=5kW5OPLcUknzAOEDJWasHXdn3z%2FFeXh%2BOINGqkQmyIU%3D
Illinois | Sangamon |  | County | 17167 | Decommissioning |  |  | The ordinance explicitly enacts decommissioning requirements for Commercial Solar Energy Facilities (CSEF). It requires the Applicant or CSEF Permittee to prepare a Decommissioning Plan "prior to the issuance of any Siting Approval Permit" that "shall be binding upon the Applicant and its successors-in-interest and assigns, and shall apply to all participating parcels in the CSEF Project." The Decommissioning Plan must comply with the Illinois Department of Agriculture’s Agricultural Impact Mitigation Agreement (AIMA) and include a detailed description of removal and restoration methods. Decommissioning must commence upon any of the following: "Abandonment," "Inactive construction, after the Commencement of Construction, for twelve (12) consecutive months," "If no electricity is generated by the CSEF Project for twelve (12) consecutive months after electricity is initially generated or the CSEF Permittee has not paid Landowners those amounts owed in accordance with their applicable agreements for a period of six (6) consecutive months after such payments were due and payable," "The CSEF Permittee or Owner dissolves or abandons the CSEF Project without first transferring the CSEF Project to a successor-in-interest or assign," or "If any part of the CSEF Project falls into disrepair or creates any other health and safety hazard as determined by applicable County, state, or federal officials." The CSEF Permittee must ensure decommissioning is completed within twelve (12) months of the end of the CSEF Project life. Financial Assurance is required and phased in over the first 11 years of operation to cover 100% of estimated decommissioning costs, with the County having immediate access to these funds upon abandonment, health and safety hazard, or failure to decommission. The County or participating property owners may draw upon the Financial Assurance if the Permittee fails to comply. These requirements apply to commercial solar energy facilities as defined, which include systems with total nameplate generating capacity measured in megawatts for commercial sale of electricity, consistent with facilities over 2 MW. |  | 17.37.070 - Decommissioning Plan | 2024 | https://sangamondepartments.blob.core.windows.net/dnnfiles/Clerk/County-Board/Resolutions/2024/December/Res%206%20Dec%202024.pdf?sv=2017-04-17&sr=b&si=DNNFileManagerPolicy&sig=5kW5OPLcUknzAOEDJWasHXdn3z%2FFeXh%2BOINGqkQmyIU%3D
Illinois | Sangamon |  | County | 17167 | Fencing |  |  | The ordinance explicitly requires that the Commercial Solar Energy Facility (CSEF) perimeter "shall be enclosed by fencing having a height of at least six (6) feet and no more than twenty-five (25) feet above natural grade level." It further allows "hazardous fencing such as barbed wire, electrically charged fencing or fencing with metal spikes." The Siting Approval Permit Application must include the "Location and type of the fencing enclosing the CSEF Project’s perimeter and verification that the fence shall be a minimum of six (6) feet and not more than twenty-five (25) feet in height." These requirements apply to CSEF projects as defined, which include facilities for the "primary purpose of production and/or delivery of commercial generating, producing, or delivering electricity from solar energy generation from the sun for wholesale or retail sale." |  | 17.37.040 - Design and Installation | 2024 | https://sangamondepartments.blob.core.windows.net/dnnfiles/Clerk/County-Board/Resolutions/2024/December/Res%206%20Dec%202024.pdf?sv=2017-04-17&sr=b&si=DNNFileManagerPolicy&sig=5kW5OPLcUknzAOEDJWasHXdn3z%2FFeXh%2BOINGqkQmyIU%3D
Illinois | Sangamon |  | County | 17167 | Signage |  |  | The ordinance requires that "a reasonably visible warning sign concerning voltage must be placed at the base of all pad-mounted transformers and Substations" (17.37.040 - Design and Installation, F. Warnings). Additionally, signage regulations "shall be consistent with ANSI standards" and a "reasonably visible warning sign concerning voltage shall be placed at the base of all pad-mounted transformers and substations, and at all entrances to the CSEF Project" (17.37.050 - Operation, E. Signage). These requirements apply to Commercial Solar Energy Facilities (CSEF) as defined, which include facilities for the "primary purpose of production and/or delivery of commercial generating, producing, or delivering electricity from solar energy generation from the sun for wholesale or retail sale." |  | 17.37.040 - Design and Installation and 17.37.050 - Operation | 2024 | https://sangamondepartments.blob.core.windows.net/dnnfiles/Clerk/County-Board/Resolutions/2024/December/Res%206%20Dec%202024.pdf?sv=2017-04-17&sr=b&si=DNNFileManagerPolicy&sig=5kW5OPLcUknzAOEDJWasHXdn3z%2FFeXh%2BOINGqkQmyIU%3D
Illinois | Sangamon |  | County | 17167 | Screening |  |  | The ordinance explicitly requires vegetative screening for Commercial Solar Energy Facilities (CSEF) visible to Non-participating Residences. "A vegetative screen shall be provided for any part of the CSEF Project that is visible to Non-participating Residence." The landscaping screen "shall be located between the required fencing and the perimeter of the tax parcel(s) established by the County upon which the CSEF Project is located." The vegetative screening shall include "a continuous line of native evergreen foliage and/or native shrubs and/or native trees and/or any existing wooded area and/or plantings of tall native grasses and other native flowering plants." This requirement applies to CSEF Projects, which are defined as commercial solar energy conversion facilities intended for the production and delivery of electricity for wholesale or retail sale, typically above 1 MW. Other related requirements include fencing of at least six (6) feet and no more than twenty-five (25) feet in height, lighting restrictions, and underground burial of power and communication lines until reaching the property line or substation. These requirements are part of the design and installation standards that a developer must comply with when obtaining a Siting Approval Permit for a CSEF Project over 2 MW. |  | 17.37.040 - Design and Installation | 2024 | https://sangamondepartments.blob.core.windows.net/dnnfiles/Clerk/County-Board/Resolutions/2024/December/Res%206%20Dec%202024.pdf?sv=2017-04-17&sr=b&si=DNNFileManagerPolicy&sig=5kW5OPLcUknzAOEDJWasHXdn3z%2FFeXh%2BOINGqkQmyIU%3D
Illinois | Sangamon |  | County | 17167 | Soil |  |  | The ordinance applies to Commercial Solar Energy Facilities (CSEF) primarily for commercial generation and sale of electricity, including those over 2 MW. It requires the Applicant to submit "a farmland drainage plan with the County and any impacted drainage districts outlining how surface and subsurface drainage of farmland will be restored during and following construction or deconstruction of the CSEF." The plan "shall include the location of any potentially impacted drainage district facilities," "plans to repair any subsurface drainage affected during construction or deconstruction using procedures outlined in the AIMA," and "procedures for the repair and restoration of surface drainage affected during construction or deconstruction." All surface and subsurface damage "shall be repaired as soon as reasonably practicable." Additionally, the Applicant/Owner "will repair, in a prompt and timely manner, all waterways, drainage ditches, agricultural drainage systems, field tiles, or any other private and public infrastructure improvements damaged during construction, maintenance and operation phases of the CSEF Project in accordance with the AIMA." The Applicant/Owner "shall compensate landowners for crop losses or other agricultural damages resulting from damage to the drainage system caused by the construction of the CSEF." The Decommissioning Plan requires removal of all physical material and CSEF Project improvements and restoration of all soil and vegetation in accordance with the AIMA and this ordinance. These provisions explicitly enact soil, erosion, and sediment control requirements for commercial solar projects over 2 MW. No other options or conditions for soil, erosion, or sediment control requirements are provided in the text. |  | 17.37.030 - Siting Approval Permit Application; 17.37.050 - Operation; 17.37.070 - Decommissioning Plan | 2024 | https://sangamondepartments.blob.core.windows.net/dnnfiles/Clerk/County-Board/Resolutions/2024/December/Res%206%20Dec%202024.pdf?sv=2017-04-17&sr=b&si=DNNFileManagerPolicy&sig=5kW5OPLcUknzAOEDJWasHXdn3z%2FFeXh%2BOINGqkQmyIU%3D
Illinois | Schuyler |  | County | 17169 | Structures (Non-Participating) | 150 | feet | The Commercial Solar Energy Facility shall be sited as follows, with setback distances measured from the nearest edge of any component of the facility: a. Occupied Community Buildings and Dwellings on Nonparticipating Properties: one hundred fifty (150) feet to the nearest point on the outside wall of the structure. Other options include: b. Boundary Lines of Participating Property: None; c. Boundary Lines of Nonparticipating Property: fifty (50) feet to the nearest point on the property line of the nonparticipating property; d. Public Road Rights-of-Way: fifty (50) feet the nearest edge of the public road right-of-way. The setback requirements for Nonparticipating properties may be waived by the written consent of the owner(s) of each affected Nonparticipating property. |  | Setback Requirements | 2024 | https://www.schuylercounty.org/wp-content/uploads/2024/01/Resolution-Solar-Energy.pdf
Illinois | Schuyler |  | County | 17169 | Property Line (Non-Participating) | 50 | feet | The Commercial Solar Energy Facility shall be sited as follows, with setback distances measured from the nearest edge of any component of the facility: c. Boundary Lines of Nonparticipating Property: fifty (50) feet to the nearest point on the property line of the nonparticipating property. The setback requirements for Nonparticipating properties may be waived by the written consent of the owner(s) of each affected Nonparticipating property. |  | Setback Requirements | 2024 | https://www.schuylercounty.org/wp-content/uploads/2024/01/Resolution-Solar-Energy.pdf
Illinois | Schuyler |  | County | 17169 | Roads | 50 | feet | The Commercial Solar Energy Facility shall be sited as follows, with setback distances measured from the nearest edge of any component of the facility: d. Public Road Rights-of-Way: fifty (50) feet the nearest edge of the public road right-of-way. The setback requirements for Nonparticipating properties may be waived by the written consent of the owner(s) of each affected Nonparticipating property. The Applicant does not need to obtain a variance from the County upon waiver by the property owner of any of the above setback requirements. Any waiver of any of the above setback requirements shall run with the land and be recorded with the Recorder of Deeds of the County. Other setback options include: 150 feet from Occupied Community Buildings and Dwellings on Nonparticipating Properties, no setback from Boundary Lines of Participating Property, and 50 feet from Boundary Lines of Nonparticipating Property. |  | Setback Requirements | 2024 | https://www.schuylercounty.org/wp-content/uploads/2024/01/Resolution-Solar-Energy.pdf
Illinois | Schuyler |  | County | 17169 | Maximum Height | 20 | feet | The ordinance states: 'No component of a solar panel, cell or modules may exceed twenty (20) feet in height above the ground at full tilt.' This applies to Commercial Solar Energy Facilities, which are defined as systems generating electricity for wholesale or retail sale. The unit is explicitly given as feet. No other maximum height values for utility-scale solar energy systems are provided. |  | DESIGN AND INSTALLATION - Height | 2024 | https://www.schuylercounty.org/wp-content/uploads/2024/01/Resolution-Solar-Energy.pdf
Illinois | Schuyler |  | County | 17169 | Decommissioning |  |  | The ordinance requires the Applicant to submit a "Decommissioning and Site Reclamation Plan" prior to the granting of the Special Use Permit. The plan must include: "1. A description of the methodology and cost to remove all above ground and below ground Commercial Solar Energy Facility equipment of the approved Special Use Permit; 2. Provisions for the removal of all above ground and below ground Commercial Solar Energy Facility equipment; 3. Methodology and cost to restore all areas used for construction, operation and access to a condition equivalent to the land prior to the Commercial Solar Energy Facility construction; 4. A work schedule and a permit list necessary to accomplish the required work; 5. Methodology to identify and manage any hazardous or special materials; 6. Submission of a draft form of Financial Security to the County in the form of a surety bond (performance and payment bond), irrevocable letter of credit or a cash escrow account that names County as the beneficiary, or other type of Financial Security that is approved by the County." The amount of Financial Security "shall be equal to the total cost of all decommissioning and restoration work minus the salvage value of the Commercial Solar Energy Facility equipment." Financial Security is phased in over eleven years: "a. On or before the first anniversary of the Commercial Operation Date, the Applicant shall provide the County with Financial Security to cover ten (10) percent of the estimated costs; b. On or before the sixth anniversary, fifty (50) percent; c. On or before the eleventh anniversary, one hundred (100) percent." The County has rights to access and use the Financial Security if the Applicant "fails to address a health and safety issue in a timely manner" or "fails to decommission the abandoned Commercial Solar Energy Facility in accordance with the Decommissioning and Site Reclamation Plan." The plan and obligations are binding on the Applicant and its successors-in-interest and assigns. The ordinance also specifies detailed provisions for removal of structures, debris, and cabling, restoration of soil and vegetation, and cost estimation including engineering and legal fees. The Applicant must ensure decommissioning within twelve (12) months of the end of the facility's life, including removal of all physical material to a depth of sixty (60) inches beneath the soil surface and restoration per the Agricultural Impact Mitigation Agreement. Provisions triggering decommissioning include failure to pay landowners for six consecutive months, abandonment without transfer, or disrepair causing health and safety issues. |  | DECOMMISSIONING AND SITE RECLAMATION PLAN REQUIRED | 2024 | https://www.schuylercounty.org/wp-content/uploads/2024/01/Resolution-Solar-Energy.pdf
Illinois | Schuyler |  | County | 17169 | Fencing |  |  | A fence of at least six (6) feet and not more than twenty-five (25) feet in height shall enclose and secure the Commercial Solar Energy Facility. |  | Fencing | 2024 | https://www.schuylercounty.org/wp-content/uploads/2024/01/Resolution-Solar-Energy.pdf
Illinois | Schuyler |  | County | 17169 | Signage |  |  | A reasonably visible warning sign concerning voltage shall be placed at the base of all pad-mounted transformers and substations, and at all entrances to the Commercial Solar Energy Facility. |  | D. Signage | 2024 | https://www.schuylercounty.org/wp-content/uploads/2024/01/Resolution-Solar-Energy.pdf
Illinois | Schuyler |  | County | 17169 | Screening |  |  | Under 'Aesthetics and Lighting,' the ordinance requires that 'a vegetative screen shall be provided for any part of the Commercial Solar Energy Facility that is visible to Non-participating Residence.' The landscaping screen 'shall be located between the required fencing and the property line of the participating parcel upon which the facility sits.' The vegetative screening 'shall include a continuous line of native evergreen foliage and/or native shrubs and/or native trees and/or any existing wooded area and/or plantings of tall native grasses and other native flowering plants.' |  | Design and Installation | 2024 | https://www.schuylercounty.org/wp-content/uploads/2024/01/Resolution-Solar-Energy.pdf
Illinois | Schuyler |  | County | 17169 | Soil |  |  | The ordinance applies to Commercial Solar Energy Facilities defined as "any device or assembly of devices that is ground installed and uses solar energy from the sun for generating electricity for the primary purpose of wholesale or retail sale." Soil, erosion, and sediment control requirements include: the Applicant must provide "soil and geotechnical boring reports to the County Engineer" and "follow the guidelines for Conservation Practices Impact Mitigation submitted by the County Soil and Water Conservation District (or equivalent regulatory agency)." Grading plans for substations must be submitted for review by the County Soil and Water Conservation District prior to building permits. The Decommissioning and Site Reclamation Plan requires remediation of all affected areas "pursuant to the terms of the Agricultural Impact Mitigation Agreement with the Illinois Department of Agriculture," restoration of soil and vegetation including "windbreaks, waterways, site grading, drainage tile systems and topsoil to former productive levels," and detailed soil handling procedures such as removal, storage, replacement, compaction, and mitigation of topsoil deficiencies. A "soil erosion control plan shall be approved by the County Soil and Water Conservation District." Additionally, "all applicable storm water management, floodplain and other surface water rules, regulations and ordinances shall be followed." The Applicant must repair all damaged waterways, drainage ditches, agricultural drainage systems, field tiles, or other infrastructure improvements during construction, maintenance, and operation phases in accordance with the Agricultural Impact Mitigation Agreement. These requirements explicitly apply to utility-scale commercial solar energy systems and are not limited to smaller or non-commercial systems. |  | J. Site Assessment and D. Provisions for the restoration of soil and vegetation | 2024 | https://www.schuylercounty.org/wp-content/uploads/2024/01/Resolution-Solar-Energy.pdf
Illinois | Scott |  | County | 17171 | Structures (Non-Participating) | 150 | feet | The setback requirements for CSEFs shall be as follows: Occupied Community Buildings and Dwellings on Nonparticipating Properties - 150 feet from the nearest point on the outside wall of the structure. Other options include: Boundary Lines of Participating Property - None; Public Road Rights of Way - 50 feet from the nearest edge; Boundary Lines of Nonparticipating Property - 50 feet to the nearest point on the property line of the nonparticipating property. All CSEF facilities shall be constructed and maintained so that no component of a solar panel has a height of more than twenty (20) feet above the ground when the CSEF arrays are at full tilt. The requirements of this Subsection H may be waived subject to the written consent of the owner of each of the affected non-participating property. |  | VI. DESIGN AND INSTALLATION, H. Setback Requirements |  | https://scottcoil.gov/api/blob/viewBlob?rf=t&i=UKKOLikiOpzwPSEy2gBA1bvmJkr4FevG3RnNAXp8PUvzSe8WCZ%2FDuyvzbSsGZnH8
Illinois | Scott |  | County | 17171 | Property Line (Non-Participating) | 50 | feet | The setback requirements for CSEFs shall be as follows: Boundary Lines of Nonparticipating Property - 50 feet to the nearest point on the property line of the nonparticipating property. The requirements of this Subsection H may be waived subject to the written consent of the owner of each of the affected non-participating property. Other options include: Boundary Lines of Participating Property - None; Occupied Community Buildings and Dwellings on Nonparticipating Properties - 150 feet from the nearest point on the outside wall of the structure; Public Road Rights of Way - 50 feet from the nearest edge. |  | VI. DESIGN AND INSTALLATION, H. Setback Requirements |  | https://scottcoil.gov/api/blob/viewBlob?rf=t&i=UKKOLikiOpzwPSEy2gBA1bvmJkr4FevG3RnNAXp8PUvzSe8WCZ%2FDuyvzbSsGZnH8
Illinois | Scott |  | County | 17171 | Roads | 50 | feet | The setback requirements for CSEFs shall be as follows: Public Road Rights of Way 50 feet from the nearest edge. The requirements of this Subsection H may be waived subject to the written consent of the owner of each of the affected non-participating property. Other setback options include: Occupied Community Buildings and Dwellings on Nonparticipating Properties - 150 feet; Boundary Lines of Participating Property - None; Boundary Lines of Nonparticipating Property - 50 feet. |  | VI. DESIGN AND INSTALLATION, H. Setback Requirements |  | https://scottcoil.gov/api/blob/viewBlob?rf=t&i=UKKOLikiOpzwPSEy2gBA1bvmJkr4FevG3RnNAXp8PUvzSe8WCZ%2FDuyvzbSsGZnH8
Illinois | Scott |  | County | 17171 | Maximum Height | 20 | feet | The ordinance states: 'All CSEF facilities shall be constructed and maintained so that no component of a solar panel has a height of more than twenty (20) feet above the ground when the CSEF arrays are at full tilt.' This is the explicit maximum height limitation for commercial solar energy facilities, which are utility-scale systems intended for offsite electricity generation or sale. No other maximum height values for CSEFs are provided. The units are feet as specified in the text. |  | VI. DESIGN AND INSTALLATION, H. Setback Requirements |  | https://scottcoil.gov/api/blob/viewBlob?rf=t&i=UKKOLikiOpzwPSEy2gBA1bvmJkr4FevG3RnNAXp8PUvzSe8WCZ%2FDuyvzbSsGZnH8
Illinois | Scott |  | County | 17171 | Fencing |  |  | All CSEF facilities must be enclosed by a perimeter fence of a height of at least six (6) feet up to the maximum height allowed by the County fence regulations or twenty-five feet, whichever is less. This requirement may be waived subject to the written consent of the owner of each of the affected non-participating property. |  | VI. DESIGN AND INSTALLATION |  | https://scottcoil.gov/api/blob/viewBlob?rf=t&i=UKKOLikiOpzwPSEy2gBA1bvmJkr4FevG3RnNAXp8PUvzSe8WCZ%2FDuyvzbSsGZnH8
Illinois | Shelby |  | County | 17173 | Structures (Non-Participating) | 150 | feet | All Solar Energy Conversion Systems shall adhere to the following setbacks: No less than 150 feet from the nearest point on the outside wall of any Occupied Community Buildings and Dwellings on Nonparticipating Properties. Other setback options include: no less than 50 feet to the nearest point on the property line of nonparticipating property; no less than 50 feet from the nearest edge of any Public Road Right-of-Way; no less than 150 feet from any underground pipeline or supporting facility. |  | C. DESIGN STANDARDS FOR SOLAR ENERGY CONVERSION SYSTEMS |  | https://www.shelbycounty-il.gov/documents/Zoning/Ordinance/%C2%A716.5%20Solar%20Energy%20Conversion%20Systems%20Standards.pdf
Illinois | Shelby |  | County | 17173 | Property Line (Non-Participating) | 50 | feet | All Solar Energy Conversion Systems shall adhere to the following setbacks: a. No less than 50 feet to the nearest point on the property line of nonparticipating property. Other setback options include: b. No less than 150 feet from the nearest point on the outside wall of any Occupied Community Buildings and Dwellings on Nonparticipating Properties; c. No less than 50 feet from the nearest edge of any Public Road Right-of-Way; d. No less than 150 feet from any underground pipeline or supporting facility. |  | ARTICLE II §16 ½ . SOLAR ENERGY CONVERSION SYSTEMS STANDARDS |  | https://www.shelbycounty-il.gov/documents/Zoning/Ordinance/%C2%A716.5%20Solar%20Energy%20Conversion%20Systems%20Standards.pdf
Illinois | Shelby |  | County | 17173 | Roads | 50 | feet | All Solar Energy Conversion Systems shall adhere to the following setbacks: c. No less than 50 feet from the nearest edge of any Public Road Right-of-Way. Other setback options include: a. No less than 50 feet to the nearest point on the property line of nonparticipating property; b. No less than 150 feet from the nearest point on the outside wall of any Occupied Community Buildings and Dwellings on Nonparticipating Properties; d. No less than 150 feet from any underground pipeline or supporting facility. |  | C. DESIGN STANDARDS FOR SOLAR ENERGY CONVERSION SYSTEMS |  | https://www.shelbycounty-il.gov/documents/Zoning/Ordinance/%C2%A716.5%20Solar%20Energy%20Conversion%20Systems%20Standards.pdf
Illinois | Shelby |  | County | 17173 | Decommissioning |  |  | The ordinance explicitly enacts decommissioning requirements for Solar Energy Facilities, requiring them to "construct, decommission, and deconstruct facilities based on the regulations of the required Agricultural Impact Mitigation Agreement through the Illinois Department of Agriculture." Additionally, the Facility Owner "shall provide the County with Financial Assurance to cover the estimated costs of Deconstruction of the Solar Energy Facility," with phased requirements: 10% coverage by the first anniversary of Commercial Operation Date, 50% by the sixth anniversary, and 100% by the eleventh anniversary. The Financial Assurance may be in the form of a surety bond or cash escrow account naming Shelby County as beneficiary. The salvage value may reduce deconstruction costs only if the Shelby County Board agrees. These requirements apply to commercial-scale ground-mounted solar energy facilities, including those above 2 MW. |  | G. PROCEDURES |  | https://www.shelbycounty-il.gov/documents/Zoning/Ordinance/%C2%A716.5%20Solar%20Energy%20Conversion%20Systems%20Standards.pdf
Illinois | Shelby |  | County | 17173 | Fencing |  |  | Section C.4 states: 'Any Solar Energy Conversion System shall be enclosed by fencing having a height of at least 6 feet and no more than 25 feet.' This fencing requirement applies to all Solar Energy Conversion Systems, which includes ground-mounted systems subject to the special use permit process and commercial solar energy facilities. The ordinance also includes other design standards such as setbacks and noise limits, but the explicit fencing requirement is limited to the enclosure height specification. |  | C. DESIGN STANDARDS FOR SOLAR ENERGY CONVERSION SYSTEMS |  | https://www.shelbycounty-il.gov/documents/Zoning/Ordinance/%C2%A716.5%20Solar%20Energy%20Conversion%20Systems%20Standards.pdf
Illinois | Shelby |  | County | 17173 | Special Use Districts | ['Agriculturally zoned areas'] |  | Ground mounted Solar Energy Conversion Systems are only allowed pursuant to a Special Use Building Permit on Agriculturally zoned areas as determined by the Shelby County Zoning Administrator. |  | ARTICLE II §16 ½ . SOLAR ENERGY CONVERSION SYSTEMS STANDARDS |  | https://www.shelbycounty-il.gov/documents/Zoning/Ordinance/%C2%A716.5%20Solar%20Energy%20Conversion%20Systems%20Standards.pdf
Illinois | Shelby |  | County | 17173 | Prohibited Use Districts | ['All districts except agriculturally zoned areas'] |  | Ground mounted Solar Energy Conversion Systems are only allowed pursuant to a Special Use Building Permit on Agriculturally zoned areas as determined by the Shelby County Zoning Administrator. By implication, they are prohibited in all other districts. |  | ARTICLE II §16 ½ . SOLAR ENERGY CONVERSION SYSTEMS STANDARDS |  | https://www.shelbycounty-il.gov/documents/Zoning/Ordinance/%C2%A716.5%20Solar%20Energy%20Conversion%20Systems%20Standards.pdf
Illinois | Stephenson |  | County | 17177 | Structures (Non-Participating) | 150 | feet | The Commercial Solar Energy Facility shall be sited as follows, with setback distances measured from the nearest edge of any component of the facility: a. Occupied Community Buildings and residences on Nonparticipating Properties: one hundred fifty (150) feet to the nearest point on the outside wall of the structure; b. Nonparticipating Residences: one hundred fifty (150) feet to the nearest point on the outside wall of the structure; Other setback options include: c. Boundary Lines of Participating Property: None; d. Boundary Lines of Nonparticipating Property: fifty (50) feet to the nearest point on the property line of the Nonparticipating Property; e. Public Road Rights-of-Way: fifty (50) feet to the nearest edge of the public road right-of-way. |  | V. DESIGN AND INSTALLATION |  | https://ecode360.com/ST2918/laws/LF1799143.pdf
Illinois | Stephenson |  | County | 17177 | Property Line (Non-Participating) | 50 | feet | The Commercial Solar Energy Facility shall be sited as follows, with setback distances measured from the nearest edge of any component of the facility: Boundary Lines of Nonparticipating Property: fifty (50) feet to the nearest point on the property line of the Nonparticipating Property; Boundary Lines of Participating Property: None; Other setbacks include 150 feet from Nonparticipating Residences and Occupied Community Buildings, but these are structures, not property lines. The setback requirements for Nonparticipating Properties may be waived by the written consent of the owner(s) of each affected Nonparticipating Property. |  | V. DESIGN AND INSTALLATION |  | https://ecode360.com/ST2918/laws/LF1799143.pdf
Illinois | Stephenson |  | County | 17177 | Roads | 50 | feet | The Commercial Solar Energy Facility shall be sited with a setback of fifty (50) feet from the nearest edge of the public road right-of-way. Other setback distances include 150 feet from Occupied Community Buildings and Nonparticipating Residences, 50 feet from boundary lines of Nonparticipating Property, and no setback from boundary lines of Participating Property. The setback from public road rights-of-way is explicitly stated as fifty (50) feet. (Section V.G.1.e) |  | V. DESIGN AND INSTALLATION |  | https://ecode360.com/ST2918/laws/LF1799143.pdf
Illinois | Stephenson |  | County | 17177 | Maximum Height | 20 | feet | No component of a solar panel, cell or modules may exceed twenty (20) feet in height above the ground at full tilt. This applies to Commercial Solar Energy Facilities as defined in the ordinance (systems with nameplate capacity of 500 kilowatts or greater intended for wholesale or retail sale). |  | V. DESIGN AND INSTALLATION |  | https://ecode360.com/ST2918/laws/LF1799143.pdf
Illinois | Stephenson |  | County | 17177 | Decommissioning |  |  | Section IV.B.4 requires "A proposed Decommissioning Plan for the Commercial Solar Energy Facility" to be included in the Special Use Permit Application. Section V.T states: "Applicant (or Owner, if different from Applicant) must submit a Decommissioning Plan with cost estimation to the County as part of its Application and provide testimony supporting the calculation of costs provided in said plan during the public hearing on the Application. Prior to receiving any building permit for the Commercial Solar Energy Facility, the Applicant or Owner shall provide a Decommissioning Agreement and post the required Financial Assurances for the benefit of the County. The Decommissioning Agreement and Financial Assurances shall comply with 55 ILCS 5/5-12020. Periodically, and as required by the Agricultural Impact Mitigation Agreement entered into by the Applicant or Owner and the Illinois Department of Agriculture, the Owner must update the Decommissioning Plan, cost estimations and provide update Financial Assurances to the benefit of the County." These requirements explicitly apply to Commercial Solar Energy Facilities as defined in the ordinance, which are "any device or assembly of devices that is ground installed and uses solar energy from the sun for generating electricity for the primary purpose of wholesale or retail sale and not primarily for consumption on the property, with a nameplate capacity of equal or greater to 500 kilowatts." |  | V. DESIGN AND INSTALLATION |  | https://ecode360.com/ST2918/laws/LF1799143.pdf
Illinois | Stephenson |  | County | 17177 | Visual Impact |  |  | The ordinance requires as part of the Special Use Permit Application: a site plan showing the planned location of solar panels, substations, operations and maintenance buildings, and the location of scenic and natural areas within 1,500 feet of any part of the proposed Commercial Solar Energy Facility (§ IV.B.3). It also requires a Vegetative Screening Plan designed to screen the Facility from sight lines from neighboring roads or properties (§ V.D.2). These requirements are explicitly for Commercial Solar Energy Facilities defined as ground installed devices with a nameplate capacity of 500 kilowatts or greater for wholesale or retail sale (§ I.E). |  | IV. COMMERCIAL SOLAR ENERGY FACILITY SPECIAL USE PERMIT APPLICATION and V. DESIGN AND INSTALLATION |  | https://ecode360.com/ST2918/laws/LF1799143.pdf
Illinois | Stephenson |  | County | 17177 | Repowering |  |  | Section V.V.2 states: "The County may retain a qualified, independent code inspector or professional engineer both to make appropriate inspections of the Commercial Solar Energy Facility during and after construction and to consult with the County to confirm that the construction, substantial repair, replacement, repowering and/or decommissioning of the Commercial Solar Energy Facility is performed in compliance with applicable electrical and building codes." This explicitly includes repowering as a regulated activity requiring compliance and oversight. No other sections explicitly address repowering requirements or regulations. |  | V. DESIGN AND INSTALLATION |  | https://ecode360.com/ST2918/laws/LF1799143.pdf
Illinois | Stephenson |  | County | 17177 | Fencing |  |  | Section V.E states: "A fence of at least six (6) feet and not more than twenty-five (25) feet in height shall enclose and secure the Commercial Solar Energy Facility." This fencing requirement explicitly applies to Commercial Solar Energy Facilities as defined in the ordinance. |  | V. DESIGN AND INSTALLATION |  | https://ecode360.com/ST2918/laws/LF1799143.pdf
Illinois | Stephenson |  | County | 17177 | Signage |  |  | Signage is to be consistent with ANSI standards. A conspicuous warning sign concerning voltage shall be placed at the base of all pad-mounted transformers and substations, and at all entrances to the Commercial Solar Energy Facility. |  | V. U. Signage |  | https://ecode360.com/ST2918/laws/LF1799143.pdf
Illinois | Stephenson |  | County | 17177 | Screening |  |  | The ordinance requires the Applicant to include as part of its Application a Vegetative Screening Plan which shall provide for a continuous line of native evergreen foliage and/or native shrubs and/or native trees and/or any existing wooded area and/or plantings of tall native grasses and other native flowering plants at and throughout the Facility, designed to screen the Facility from the sight lines from neighboring roads or properties. This is found in Section V.D.2. Additionally, the Applicant must include a Vegetation Management Plan designed to maximize community benefits and maintain vegetative ground cover consistent with the Pollinator-Friendly Solar Site Act and Illinois Department of Natural Resources guidelines (Section V.D.1). Lighting must be low intensity, shielded and downcast to avoid light spill onto adjacent Nonparticipating Property (Section V.D.3). |  | V. DESIGN AND INSTALLATION |  | https://ecode360.com/ST2918/laws/LF1799143.pdf
Illinois | Stephenson |  | County | 17177 | Soil |  |  | The ordinance explicitly enacts soil, erosion, and sediment control requirements for Commercial Solar Energy Facilities. It requires a Professional Engineer to certify that the design is within accepted professional standards given local soil and subsurface conditions (Section V.A.2). A Vegetative Management Plan must be included in the application, designed to reduce stormwater runoff, flooding, and erosion, and improve soil health, consistent with the Pollinator-Friendly Solar Site Act and Illinois Department of Natural Resources guidelines (Section V.D.1). Soil and geotechnical boring reports and grading plans must be submitted for review by the County Soil and Water Conservation District, following its guidelines (Section J). The Applicant must repair all waterways, drainage ditches, agricultural drainage systems, and other infrastructure damaged during construction, maintenance, and operation, in accordance with the Agricultural Impact Mitigation Agreement (Section VI.D). The Agricultural Impact Mitigation Agreement requires remediation of impacted agricultural land during construction, operation, or decommissioning activities (Section VI.L). |  | V. DESIGN AND INSTALLATION; J. Site Assessment; VI. OPERATION |  | https://ecode360.com/ST2918/laws/LF1799143.pdf
Illinois | Tazewell |  | County | 17179 | Structures (Non-Participating) | 150 | feet | Setbacks for Commercial Solar Energy Facilities over 2,000 kilowatts require 150 feet from the nearest point on the outside wall of occupied community buildings and 150 feet from the nearest point on the outside wall of nonparticipating dwellings. Other setbacks include 50 feet from public road rights-of-way and 50 feet from boundary lines of nonparticipating property. These setback requirements may be waived subject to a Variance approval of the Tazewell County Board. |  | § 156.06 COMMERCIAL ENERGY FACILITY | 2024 | https://tazewell-il.gov/wp-content/uploads/2024/08/Solar-Ordinance.pdf
Illinois | Tazewell |  | County | 17179 | Property Line (Non-Participating) | 50 | feet | The ordinance requires a setback of 50 feet from the boundary lines of nonparticipating property for Commercial Solar Energy Facilities over 2,000 kilowatts. Specifically, § 156.06(B)(2)(d) states: 'Boundary lines of Nonparticipating Property – 50 feet to the nearest point on the property line of the nonparticipating property.' Other setback distances mentioned include 150 feet from occupied community buildings and nonparticipating dwellings, and 50 feet from public road rights-of-way, but these relate to structures or roads and are not considered here. The setback requirements may be waived subject to a Variance approval of the Tazewell County Board. |  | § 156.06 COMMERCIAL ENERGY FACILITY | 2024 | https://tazewell-il.gov/wp-content/uploads/2024/08/Solar-Ordinance.pdf
Illinois | Tazewell |  | County | 17179 | Roads | 50 | feet | The setback from public road rights-of-way for Commercial Solar Energy Facilities is 50 feet from the nearest edge. This is specified in § 156.06(B)(2)(c): 'Public Road Rights-of-Way – 50 feet from the nearest edge.' Other setback requirements include 150 feet from occupied community buildings and nonparticipating dwellings, and 50 feet from boundary lines of nonparticipating property, but these do not pertain to roads. The setback may be waived subject to a Variance approval of the Tazewell County Board. |  | § 156.06 COMMERCIAL ENERGY FACILITY | 2024 | https://tazewell-il.gov/wp-content/uploads/2024/08/Solar-Ordinance.pdf
Illinois | Tazewell |  | County | 17179 | Maximum Height | 20 | feet | A commercial solar energy facility to be sited so that no component of a solar panel has a height of more than 20 feet above ground when the solar energy facility's arrays are at full tilt. This applies to commercial solar energy facilities equal to or greater than 500 kilowatts designed for off-site uses or export to the wholesale market, which includes facilities over 2,000 kilowatts. The unit of measurement is feet. |  | § 156.06 COMMERCIAL ENERGY FACILITY | 2024 | https://tazewell-il.gov/wp-content/uploads/2024/08/Solar-Ordinance.pdf
Illinois | Tazewell |  | County | 17179 | Decommissioning |  |  | Decommissioning of a Facility shall include the removal/disposition of all solar related equipment/facilities, including solar panels, mounts, foundations (to 5 feet), transformers, inverters, energy storage, substations, overhead collection components, buildings, access roads (unless requested to remain), and debris. The Facility Owner shall, at its expense, completely Decommission a Facility within twelve months after the end of the useful life of the Facility. Prior to issuance of the County building permit, the facility owner shall have the approval of the Decommissioning Plan including the end of life cost estimate. Financial Assurance shall be phased: 10% of cost estimate by first anniversary of Commercial Operation Date, 50% by sixth anniversary, and 100% by eleventh anniversary and every five years thereafter. Bond issuers must maintain an A+ rating. If decommissioning funds are insufficient, the property owner is responsible for remaining costs. Any areas not specifically addressed or conflicting with the Agricultural Impact Mitigation Agreement shall adhere to that Agreement filed with the State of Illinois. |  | § 156.06 COMMERCIAL ENERGY FACILITY | 2024 | https://tazewell-il.gov/wp-content/uploads/2024/08/Solar-Ordinance.pdf
Illinois | Tazewell |  | County | 17179 | Fencing |  |  | A commercial solar energy facility to be sited so that the facility's perimeter is enclosed by fencing having a height of at least 7 feet and no more than 25 feet (§ 156.06(B)(1)(f)). This applies to solar energy conversion facilities equal to or greater than 500 kilowatts designed for providing energy to off-site uses or export to the wholesale market (§ 156.06(A)). Additional fencing-related requirements include submission of an acceptable pollinator friendly plan for property inside and outside the fenced area (§ 156.06(B)(1)(a)), weed control (§ 156.06(B)(1)(b)), reimbursement for weed spread (§ 156.06(B)(1)(c)), and maintenance of vegetation within the perimeter (§ 156.06(B)(1)(d)). |  | § 156.06 COMMERCIAL ENERGY FACILITY | 2024 | https://tazewell-il.gov/wp-content/uploads/2024/08/Solar-Ordinance.pdf
Illinois | Tazewell |  | County | 17179 | Soil |  |  | § 156.06(B)(1) requires the applicant to submit "an acceptable pollinator friendly plan for property inside and outside the fenced area for the entire property." The Facility Owner "shall work with SWCD to determine appropriate vegetation for the existing soils." The Facility Owner must provide for weed control "in a manner that prevents the spread of weeds," with chemical control done by a licensed pesticide applicator. The Facility Owner is responsible for reimbursing agricultural landowners if weeds spread from the Facility. Vegetation within the Facility perimeter must be "properly and appropriately maintained," including mowing, trimming, chemical control, or use of livestock. The Deconstruction plans must include provisions for removal of weed control equipment, including weed-control fabrics or other ground covers. Additionally, § 156.06(B)(11) details drainage tile repair requirements to ensure proper operation of drainage systems disturbed by construction, maintenance, or decommissioning. These requirements apply to commercial solar energy conversion facilities equal to or greater than 500 kilowatts designed for off-site energy use, including those over 2,000 kilowatts. |  | § 156.06 COMMERCIAL ENERGY FACILITY | 2024 | https://tazewell-il.gov/wp-content/uploads/2024/08/Solar-Ordinance.pdf
Illinois | Tazewell |  | County | 17179 | Special Use Districts | ['A-1', 'A-2', 'CONS', 'I-1', 'I-2'] |  | A solar energy conversion facility equal to or greater than 500 kilowatts in total nameplate capacity and that are the primary use of the lot, designed for providing energy to off-site uses or export to the wholesale market require a special use in A-1, A-2, CONS, I-1 and I-2 zoning and shall comply with all special use requirements for a Class A Special Use request, as specified in the Tazewell County Zoning Code. The County Board shall have final approval of all special use requests for the purpose of siting Solar and related substations and may only be placed in A-1 and, A-2, CONS, I-1 and I-2 zoning districts. Prior to the public hearing, the facility owner must have entered into the Agricultural Impact Mitigation Agreement required by 55 ILCS 5/5-12020(c). The facility owner’s compliance with the AIMA shall be a condition of the special use. Other solar uses such as ground mount and roof mount SES are permitted as accessory uses in all zoning districts with principal structures, and community solar gardens require special use permits with additional conditions depending on size and location. |  | § 156.06 COMMERCIAL ENERGY FACILITY | 2024 | https://tazewell-il.gov/wp-content/uploads/2024/08/Solar-Ordinance.pdf
Illinois | Tazewell |  | County | 17179 | Prohibited Use Districts |  |  | Commercial Solar Energy Conversion Facilities (≥ 500 kW) require a special use permit and County Board approval only in A-1, A-2, CONS, I-1, and I-2 zoning districts. The text states: "...designed for providing energy to off-site uses or export to the wholesale market require a special use in A-1, A-2, CONS, I-1 and I-2 zoning..." and "...may only be placed in A-1 and, A-2, CONS, I-1 and I-2 zoning districts." The ordinance does not explicitly list other districts by name where such facilities are prohibited, but by implication, commercial solar energy conversion facilities are not permitted outside these districts. Other solar energy systems such as ground mount and roof mount SES are permitted as accessory uses in all zoning districts where there is a principal structure, and community solar gardens are permitted by special use in all zoning districts. Therefore, the ordinance explicitly permits commercial solar energy conversion facilities only in the five named districts subject to special use approval, and does not explicitly name prohibited districts. |  | § 156.06 COMMERCIAL ENERGY FACILITY | 2024 | https://tazewell-il.gov/wp-content/uploads/2024/08/Solar-Ordinance.pdf
Illinois | Vermilion |  | County | 17183 | Structures (Non-Participating) | 150 | feet | The Commercial Solar Energy Facility shall be sited as follows, with setback distances measured from the nearest edge of any component of the facility: a. Occupied Community Buildings and Dwellings on Non-participating Properties: one hundred fifty (150) feet to the nearest point on the outside wall of the structure. b. Nonparticipating residences: one hundred fifty (150) feet to the nearest point on the outside wall of the structure. Other setback options include: c. Boundary line of Participating Property: None. d. Boundary lines of Nonparticipating Property: fifty (50) feet to the nearest point on the property line of the nonparticipating property. e. Public Road Right of Ways: fifty (50) feet the nearest edge of the public road right-of-way. |  | Section 2.E.3. Setbacks | 2023 | https://www.vercounty.org/wp-content/uploads/2023/05/Ordinance-23-0509-Commercial-Solar-Energy-Facilities.pdf
Illinois | Vermilion |  | County | 17183 | Property Line (Non-Participating) | 50 | feet | The Commercial Solar Energy Facility shall be sited as follows, with setback distances measured from the nearest edge of any component of the facility: d. Boundary lines of Nonparticipating Property: fifty (50) feet to the nearest point on the property line of the nonparticipating property. Other setback options include: a. Occupied Community Buildings and Dwellings on Non-participating Properties: 150 feet to the nearest point on the outside wall of the structure; b. Nonparticipating residences: 150 feet to the nearest point on the outside wall of the structure; c. Boundary line of Participating Property: None; e. Public Road Right of Ways: 50 feet to the nearest edge of the public road right-of-way. |  | Section 2.E.3. Setbacks | 2023 | https://www.vercounty.org/wp-content/uploads/2023/05/Ordinance-23-0509-Commercial-Solar-Energy-Facilities.pdf
Illinois | Vermilion |  | County | 17183 | Roads | 50 | feet | The Commercial Solar Energy Facility shall be sited with a setback of fifty (50) feet from the nearest edge of the public road right-of-way. Other setback requirements include 150 feet from occupied community buildings and nonparticipating residences, no setback from boundary line of participating property, and 50 feet from boundary lines of nonparticipating property. |  | Section 2.E.3. Setbacks | 2023 | https://www.vercounty.org/wp-content/uploads/2023/05/Ordinance-23-0509-Commercial-Solar-Energy-Facilities.pdf
Illinois | Vermilion |  | County | 17183 | Maximum Height | 20 | feet | The ordinance explicitly states in Section 2, subsection E, item 1: 'Height. Shall not exceed twenty feet at maximum tilt of the solar panel(s).' This is the maximum structure height allowed for Commercial Solar Energy Facilities (CSEF). No other height restrictions for CSEF are provided. The unit 'feet' is used as indicated in the text. |  | Section 2. Commercial Solar Energy Facility (CSEF) | 2023 | https://www.vercounty.org/wp-content/uploads/2023/05/Ordinance-23-0509-Commercial-Solar-Energy-Facilities.pdf
Illinois | Vermilion |  | County | 17183 | Minimum Lot Size | 5 | acres | The ordinance explicitly states: 'No CSEF shall be built on any lot less than 5 acres in size.' This is a clear minimum lot size requirement for Commercial Solar Energy Facilities (CSEF). The unit 'acres' is used as the measure of area for this minimum lot size. |  | Section 2. Commercial Solar Energy Facility (CSEF) | 2023 | https://www.vercounty.org/wp-content/uploads/2023/05/Ordinance-23-0509-Commercial-Solar-Energy-Facilities.pdf
Illinois | Vermilion |  | County | 17183 | Decommissioning |  |  | Section 2, subsection H requires the CSEF project owner/operator to submit a decommissioning plan as part of the building permit application. The plan shall include: (1) a description of the plan to remove the CSEF equipment and restore the land to its previous use upon the end of the project's life; (2) provisions for removal of structures, debris, and associated equipment on the surface and to a level of not less than five feet below the surface; (3) provisions for restoration of soil and vegetation; (4) an estimate of decommissioning costs certified by a professional engineer; (5) a written financial plan approved to ensure funds will be available for decommissioning and land restoration; (6) a provision that the terms of the decommissioning plan shall be binding upon the owner/operator and any successors; (7) the County may set an amount to be held in bond, escrow, or other acceptable funds, with access to the project and funds one year after cessation of operations; and (8) the applicant shall provide a new estimate of decommissioning costs every five years, with the county able to require a new financial plan. Section 4 states that if a CSEF has not been in operation and producing electricity for at least 270 consecutive days, it shall be removed, with the County notifying the owner to remove the system within 30 days or submit evidence of operation. Failure to remove allows the County to use decommissioning financial assurance to effectuate removal. The Siting Permit is valid for 30 years, after which the Facility Owner must apply for a new permit or decommission the facility. Failure to provide an acceptable financial plan is considered cessation of operations. |  | Section 2, subsection H and Section 4 | 2023 | https://www.vercounty.org/wp-content/uploads/2023/05/Ordinance-23-0509-Commercial-Solar-Energy-Facilities.pdf
Illinois | Vermilion |  | County | 17183 | Glare |  |  | The ordinance explicitly enacts glare restrictions for Commercial Solar Energy Facilities (CSEF). Section 2.E.7 states: "The CSEF shall be designed and located in order to prevent glare toward any inhabited buildings on adjacent properties as well as adjacent highways." Other relevant requirements for CSEFs include height limits (not to exceed twenty feet at maximum tilt), setbacks from occupied community buildings and nonparticipating residences (150 feet), and fencing requirements. Lighting must be shielded and downcast to prevent light spill onto adjacent parcels. The ordinance applies to solar energy farms intended for wholesale or retail sale of electricity and includes detailed application, safety, and decommissioning provisions. |  | Section 2. Commercial Solar Energy Facility (CSEF) | 2023 | https://www.vercounty.org/wp-content/uploads/2023/05/Ordinance-23-0509-Commercial-Solar-Energy-Facilities.pdf
Illinois | Vermilion |  | County | 17183 | Fencing |  |  | Section 2.E.4 states: "A locked fence of at least six (6) feet in height but no greater than twenty-five (25) feet shall enclose the CSEF." This fencing requirement applies directly to Commercial Solar Energy Facilities (CSEF) as defined as "any device or assembly of devices that (i) is ground installed and (ii) uses solar energy from the sun for generating electricity for the primary purpose of wholesale or retail sale." Other related requirements in Section 2.E include height limits, setbacks, lighting, noise, installation and design, underground wiring, outdoor storage, agricultural impact mitigation, building codes, vegetation and ground cover, drainage, and annual review and reporting, but these do not pertain to fencing. |  | Section 2.E | 2023 | https://www.vercounty.org/wp-content/uploads/2023/05/Ordinance-23-0509-Commercial-Solar-Energy-Facilities.pdf
Illinois | Vermilion |  | County | 17183 | Signage |  |  | All CSEFs shall provide the following at all locked entrances: 1) A visible "High Voltage" warning sign; 2) Name(s) and phone number(s) for the electric utility provider; 3) Name(s) and phone number(s) for the site operator; 4) The facility's 911 address, GPS coordinates; 5) A knox box with keys. These requirements are explicitly stated under Safety and apply to Commercial Solar Energy Facilities as defined in the ordinance. |  | Section 2. Commercial Solar Energy Facility (CSEF), subsection F. Safety | 2023 | https://www.vercounty.org/wp-content/uploads/2023/05/Ordinance-23-0509-Commercial-Solar-Energy-Facilities.pdf
Illinois | Vermilion |  | County | 17183 | Screening |  |  | Section 2.E.12 requires that the Facility Owner "shall install a living buffer of evergreen trees that must be planted and maintained during the duration of the lifetime of the CSEF beginning with the commercial operation date." The County determines "the species of evergreens to be planted, the spacing and number of rows to be utilized." Upon decommissioning, it is at the landowner's discretion whether the vegetation screening shall remain. Alternatively, "Earth berms or other topographical features and existing wooded areas may be accepted in lieu or in combination of the above requirements if they conceal the use from public view." Additionally, the Facility Owner "shall install a Pollinator friendly habitat which shall be maintained in compliance with the Illinois Department of Natural Resources Solar Site Pollinator guidelines." |  | Section 2. Commercial Solar Energy Facility (CSEF) | 2023 | https://www.vercounty.org/wp-content/uploads/2023/05/Ordinance-23-0509-Commercial-Solar-Energy-Facilities.pdf
Illinois | Vermilion |  | County | 17183 | Soil |  |  | The ordinance explicitly enacts soil, erosion, and sediment control requirements for Commercial Solar Energy Facilities (CSEF). It requires "proof of compliance with an erosion study by the Soil and Water Conservation District as defined under 70 ILCS 405/22.02a" as part of the application process. It mandates that "all drainage tiles shall be repaired or restored to same or better condition as when the project began" with inspections and repairs to be completed within 30 days of notification. Additionally, it requires that "any weed control or planting of vegetation shall prevent Palmer, Amaranthus, and Conyza weed species, and other weed species that... are resistant to agricultural herbicides" and comply with the Noxious Weed Act, prohibiting soil sterilants on the solar site. These requirements apply specifically to CSEFs as defined in the ordinance, which are "ground installed" and "uses solar energy from the sun for generating electricity for the primary purpose of wholesale or retail sale." |  | Section 2. Commercial Solar Energy Facility (CSEF) | 2023 | https://www.vercounty.org/wp-content/uploads/2023/05/Ordinance-23-0509-Commercial-Solar-Energy-Facilities.pdf
Illinois | Washington |  | County | 17189 | Structures (Non-Participating) | 150 | feet | The Commercial Solar Energy Facility shall be sited as follows, with setback distances measured from the nearest edge of any component of the facility: a. Occupied Community Buildings and Dwellings on Nonparticipating Properties: one hundred fifty (150) feet to the nearest point on the outside wall of the structure. b. Nonparticipating Residences: one hundred fifty (150) feet to the nearest point on the outside wall of the structure. Other options include: c. Boundary Lines of Participating Property: None. d. Boundary Lines of Nonparticipating Property: fifty (50) feet to the nearest point on the property line of the nonparticipating property. e. Public Road Rights-of-Way: fifty (50) feet the nearest edge of the public road right-of-way. |  | 7-14.5 G. Setback Requirements |  | https://washingtonco.illinois.gov/wp-content/uploads/Washington_County_Commercial_Solar_Farm_Ordinance.pdf
Illinois | Washington |  | County | 17189 | Property Line (Non-Participating) | 50 | feet | The Commercial Solar Energy Facility shall be sited as follows, with setback distances measured from the nearest edge of any component of the facility: d. Boundary Lines of Nonparticipating Property: fifty (50) feet to the nearest point on the property line of the nonparticipating property. The setback requirements for Nonparticipating properties may be waived by the written consent of the owner(s) of each affected Nonparticipating property. |  | 7-14.5 DESIGN AND INSTALLATION, G. Setback Requirements |  | https://washingtonco.illinois.gov/wp-content/uploads/Washington_County_Commercial_Solar_Farm_Ordinance.pdf
Illinois | Washington |  | County | 17189 | Roads | 50 | feet | The Commercial Solar Energy Facility shall be sited as follows, with setback distances measured from the nearest edge of any component of the facility: Public Road Rights-of-Way: fifty (50) feet the nearest edge of the public road right-of-way. The setback requirements for Nonparticipating properties may be waived by the written consent of the owner(s) of each affected Nonparticipating property. The Applicant does not need to obtain a variance from the County upon waiver by the property owner of any of the above setback requirements. Any waiver of any of the above setback requirements shall run with the land and be recorded with the Recorder of Deeds of the County. |  | 7-14.5 DESIGN AND INSTALLATION G. Setback Requirements |  | https://washingtonco.illinois.gov/wp-content/uploads/Washington_County_Commercial_Solar_Farm_Ordinance.pdf
Illinois | Washington |  | County | 17189 | Maximum Height | 20 | feet | No component of a solar panel, cell or modules may exceed twenty (20) feet in height above the ground at full tilt. This is the explicit maximum height limit for Commercial Solar Energy Facilities as defined in the ordinance. |  | 7-14.5 DESIGN AND INSTALLATION, C. Height |  | https://washingtonco.illinois.gov/wp-content/uploads/Washington_County_Commercial_Solar_Farm_Ordinance.pdf
Illinois | Washington |  | County | 17189 | Decommissioning |  |  | Applicant (or Owner, if different from Applicant) must submit a Decommissioning Plan with cost estimation to the County as part of the siting application and provide testimony supporting the calculation of costs provided in said plan during the public hearing on the application. Prior to receiving any building permit for the Commercial Solar energy Facility, the Applicant or Owner shall provide a Decommissioning Agreement and post the required Financial Assurances for the benefit of the County. The Decommissioning Agreement and Financial Assurances shall comply with 55 ILCS 5/5-12020. Periodically, and as required by the Agricultural Impact Mitigation Agreement, the Owner must update the Decommissioning Plan, cost estimations, and provide updated Financial Assurances to the benefit of the County. |  | 7-14.8 DECOMMISSIONING AND SITE RECLAMATION PLAN REQUIRED |  | https://washingtonco.illinois.gov/wp-content/uploads/Washington_County_Commercial_Solar_Farm_Ordinance.pdf
Illinois | Washington |  | County | 17189 | Fencing |  |  | A fence of at least six (6) feet and not more than twenty-five (25) feet in height shall enclose and secure the Commercial Solar Energy Facility. |  | 7-14.5 – DESIGN AND INSTALLATION, E. Fencing |  | https://washingtonco.illinois.gov/wp-content/uploads/Washington_County_Commercial_Solar_Farm_Ordinance.pdf
Illinois | Washington |  | County | 17189 | Signage |  |  | Signage regulations are to be consistent with ANSI standards. A reasonably visible warning sign concerning voltage shall be placed at the base of all pad-mounted transformers and substations, and at all entrances to the Commercial Solar Energy Facility. |  | 7-14.6 OPERATION D. Signage |  | https://washingtonco.illinois.gov/wp-content/uploads/Washington_County_Commercial_Solar_Farm_Ordinance.pdf
Illinois | Washington |  | County | 17189 | Screening |  |  | Section 7-14.5 D.1 requires that "A vegetative screen shall be provided for any part of the Commercial Solar Energy Facility that is visible to Non-participating Residence." The landscaping screen "shall be located between the required fencing and the property line of the participating parcel upon which the facility sits." The vegetative screening "shall include a continuous line of native evergreen foliage and/or native shrubs and/or native trees and/or any existing wooded area and/or plantings of tall native grasses and other native flowering plants." |  | 7-14.5 DESIGN AND INSTALLATION |  | https://washingtonco.illinois.gov/wp-content/uploads/Washington_County_Commercial_Solar_Farm_Ordinance.pdf
Illinois | Washington |  | County | 17189 | Soil |  |  | Section 7-14.5(J) Site Assessment requires the Applicant to provide soil and geotechnical boring reports to the County Engineer as part of the Commercial Solar Energy Facility Building Permit and to follow the guidelines for Conservation Practices Impact Mitigation submitted by the County Soil and Water Conservation District (or equivalent regulatory agency). The Applicant shall submit grading plans for the proposed Substations for review and comment by the County Soil and Water Conservation District prior to the issuance of any Commercial Solar Energy Facility Building Permit. Section 7-14.6(E) Drainage Systems requires the Applicant, at its expense, to repair all waterways, drainage ditches, agricultural drainage systems, field tiles, or any other private and public infrastructure improvements damaged during construction, maintenance and operation phases of the Commercial Solar Energy Facility in accordance with the Agricultural Impact Mitigation Agreement. |  | 7-14.5 DESIGN AND INSTALLATION (J. Site Assessment) and 7-14.6 OPERATION (E. Drainage Systems) |  | https://washingtonco.illinois.gov/wp-content/uploads/Washington_County_Commercial_Solar_Farm_Ordinance.pdf
Illinois | White |  | County | 17193 | Noise | 50 | dBA | The ordinance states: 'Noise levels measured at the property line shall not exceed 50 decibels when located adjacent to an existing residence or residential district.' This applies to commercial solar energy facilities (solar farms) which are utility-scale systems. The unit is expressed as decibels, assumed to be dBA as the standard unit for noise measurement. |  | 1. Design Standards | 2023 | https://irp.cdn-website.com/4e51b38b/files/uploaded/Solar%20Ordinance%2010-17-2023.pdf
Illinois | White |  | County | 17193 | Maximum Height | 30 | feet | The ordinance states: 'Height. Systems, equipment and structures shall not exceed 30 feet in height when ground mounted.' This applies to commercial solar energy facilities (solar farms) erected for commercial purposes. The unit is explicitly given as feet. No other maximum height values are provided for utility-scale solar energy systems. |  | 1. Design Standards | 2023 | https://irp.cdn-website.com/4e51b38b/files/uploaded/Solar%20Ordinance%2010-17-2023.pdf
Illinois | White |  | County | 17193 | Minimum Lot Size | 5 | acres | The ordinance explicitly states: 'Minimum lot size. No commercial solar farm shall be erected on any lot less than five (5) acres in size.' This minimum lot size applies to commercial solar energy facilities (solar farms) intended for commercial purposes. The unit 'acres' is a standard measure of land area. |  | 1. Design Standards | 2023 | https://irp.cdn-website.com/4e51b38b/files/uploaded/Solar%20Ordinance%2010-17-2023.pdf
Illinois | White |  | County | 17193 | Decommissioning |  |  | A decommissioning plan shall be required to ensure that facilities are properly removed after their useful life. Decommissioning of solar panels must occur in the event that they are not in use for 12 consecutive months. The operating company shall have six (6) months to complete the decommissioning plan or the county will take the necessary decommissioning steps. The plan shall include provisions for removal of all structures (including equipment, fencing and roads) and foundations, restoration of soil and vegetation and a plan ensuring financial resources will be available to fully decommission the site. Disposal of structure and/or foundation shall meet the provisions of any applicable White County ordinances and/or any regulations of the Illinois Environmental Protection Agency or the United States Environmental Protection Agency. The decommissioning security amount will be developed by a third party Illinois-licensed professional engineer which has been mutually agreed upon by the applicant and the White County Board and shall be required by the county in order to assure the proper decommissioning of the site. The third party Illinois-licensed professional engineer may account for the scrap and salvage value of the project in developing the proposed decommissioning security amount. In no instance shall the financial security be less than $1,000.00 per acre. This security financing should be in the form of a guaranty, an irrevocable letter of credit or bond. The decommissioning plan and financial security must be presented to and accepted by the White County Board prior to the start of construction for the facility. The applicant/owner will re-evaluate the decommissioning cost and financial assurance at the end of years ten, twenty, and thirty, as applicable. The reevaluation of the decommissioning cost and financial assurance will be mutually agreed upon by the applicant and the White County Board. All costs associated with the third party Illinois-licensed professional engineer will be paid by the owner operator of the solar farm. The county shall have access to the financial assurance for the expressed purpose of completing decommissioning if decommissioning is not completed by the applicant within six (6) months of the end of project life or facility abandonment. The county is granted the right of entry onto the site, pursuant to reasonable notice, to effect or complete decommissioning. The county is granted the right to seek injunctive relief to effectuate or complete decommissioning, as well as the county’s right to seek reimbursement from applicant or applicant successor for decommissioning costs in excess of the amount deposited in escrow and to file a lien against any real estate owned by applicant or applicant’s successor, or in which they have an interest, for the amount of the excess, and to take all steps allowed by law to enforce said lien. Financial provisions shall not be so onerous as to make solar power projects unfeasible. An update to this decommissioning plan should be submitted to the county every three (3) years. In addition, any decommissioning plans signed by the party responsible for decommissioning and the landowner (if different) shall be submitted with the application. In the event that the State of Illinois enacts a law with regard to solar farms, such as AIMA legislation, the strictest requirements shall prevail. For the avoidance of doubt, this provision shall not apply to any projects or properties that are otherwise grandfathered and/or exempted under such legislation. The county reserves the right to require reasonable additional information or components to the plan as the county deems necessary to ensure that an adequate proposal is in place to decommission the facility in its entirety and that adequate funds are available. |  | 2. Application requirements | 2023 | https://irp.cdn-website.com/4e51b38b/files/uploaded/Solar%20Ordinance%2010-17-2023.pdf
Illinois | White |  | County | 17193 | Fencing |  |  | The ordinance regulates commercial solar energy facilities (solar farms) and explicitly requires that "The solar energy system shall be fully enclosed and secured by a fence with a minimum height of six feet and no more than 25 feet." Keys must be provided at locked entrances for access by appropriate emergency personnel. This fencing requirement applies to commercial solar farms as defined in the ordinance. Other related provisions include setbacks for all equipment excluding fences, screening through landscaping plans, and maintenance requirements such as weed/grass control and fence security with fines for violations. |  | 1. Design Standards | 2023 | https://irp.cdn-website.com/4e51b38b/files/uploaded/Solar%20Ordinance%2010-17-2023.pdf
Illinois | White |  | County | 17193 | Signage |  |  | The ordinance requires that "an appropriate warning sign shall be provided at the entrance to the facility and along the perimeter to the solar farm project." The sign at the entrance must include "the facilities 911 address and two 24-hour emergency contact numbers in letters that are a minimum of 4 inches." This signage requirement applies to commercial solar energy facilities (solar farms) erected for commercial purposes, which are subject to the ordinance. No alternative signage options or conditions are provided. |  | 1. Design Standards | 2023 | https://irp.cdn-website.com/4e51b38b/files/uploaded/Solar%20Ordinance%2010-17-2023.pdf
Illinois | White |  | County | 17193 | Screening |  |  | The ordinance requires that "The solar energy system shall be fully enclosed and secured by a fence with a minimum height of six feet and no more than 25 feet." Additionally, "The applicant shall propose a landscaping plan, where necessary, to minimize the visibility of the project from adjacent residential structures." The landscaping plan must consider "the type(s) of vegetation to be planted, along with its approximate location." Acceptable forms of screening include "Earth berms and other topographical features and existing wooded areas." |  | 1. Design Standards | 2023 | https://irp.cdn-website.com/4e51b38b/files/uploaded/Solar%20Ordinance%2010-17-2023.pdf
Illinois | White |  | County | 17193 | Special Use Districts |  |  | The ordinance applies only to commercial solar energy facilities (also referred to as "solar farms" ) erected for commercial purposes on lots of five (5) acres or more. It requires a special use permit recommended by the White County Board Solar Farm Subcommittee, stating: "At least one meeting with the White County Board Solar Farm Subcommittee is required for the recommendation of a solar farm special use permit." The ordinance outlines detailed application requirements and conditions but does not specify any particular zoning district names or abbreviations where such solar farms are permitted as a special use or similar. No solar overlay districts are included in this text. |  | EXHIBIT A AN ORDINANCE REGULATING COMMERCIAL SOLAR ENERGY FACILITIES | 2023 | https://irp.cdn-website.com/4e51b38b/files/uploaded/Solar%20Ordinance%2010-17-2023.pdf
Illinois | Whiteside |  | County | 17195 | Structures (Non-Participating) | 500 | feet | Solar panels will be kept at least 500 feet from a residence that is not a part of the Special Use. Additionally, a minimum setback of 50 feet must be maintained on all property lines. This 500-foot setback specifically applies to Solar Farms, which are defined as ground-mount solar energy arrays that are the primary use on the lot, designed for providing energy to off-site uses or export to the wholesale market. |  | (e)(2) Solarfarnts |  | https://mcclibraryfunctions.azurewebsites.us/api/ordinanceDownload/11711/831779/pdf
Illinois | Whiteside |  | County | 17195 | Property Line (Non-Participating) | 50 | feet | A minimum setback of 50 feet must be maintained on all property lines for Solar Farms. Solar panels will be kept at least 500 feet from a residence that is not a part of the Special Use. For special use permits involving pole-mounted or ground-mounted active solar energy systems, a setback of one foot from the property line is required. Ground-mounted solar energy systems as accessory uses must meet the accessory structure setback for the zoning district and primary land use associated with the lot on which the system is located. Ground-mounted solar energy systems may not extend into the side-yard or rear setback when oriented at minimum design tilt, except as otherwise allowed for building mechanical systems. |  | Sec. 39-268. Solar Power |  | https://mcclibraryfunctions.azurewebsites.us/api/ordinanceDownload/11711/831779/pdf
Illinois | Whiteside |  | County | 17195 | Maximum Height | 20 | feet | Ground or pole-mounted solar energy systems shall not exceed 20 feet in height when oriented at maximum tilt. This applies to active solar energy systems, which include solar farms as defined as commercial facilities primarily for wholesale sales of electricity. Other height provisions include building or roof-mounted solar energy systems not exceeding the maximum allowed height in any zoning district, with solar energy systems other than building-integrated systems given an equivalent exception to height standards as building-mounted mechanical devices or equipment. The 20 feet limit is the most restrictive explicit height limit for ground-mounted systems, which would include solar farms. |  | Sec. 39-268. Solar Power |  | https://mcclibraryfunctions.azurewebsites.us/api/ordinanceDownload/11711/831779/pdf
Illinois | Whiteside |  | County | 17195 | Decommissioning |  |  | Section (e)(2)(k) states: 'A decommissioning plan shall be required to ensure that facilities are properly removed after their useful life. Decommissioning of solar panels must occur in the event they are not in use for 12 consecutive months. The plan shall include provisions for removal of all structures and foundations, restoration of soil and vegetation and a plan ensuring financial resources will be available to fully decommission the site. Disposal of structures and/or foundations shall meet the provisions of the Whiteside County Solid Waste Ordinance. Whiteside County may require the posting of a bond, letter of credit or the establishment of an escrow account to ensure proper decommissioning. In the event that the State of Illinois enacts a law with regard to the decommissioning of solar farms, the strictest requirements shall prevail.' This applies specifically to Solar Farms defined as 'Ground-mount solar energy arrays that are the primary use on the lot, designed for providing energy to off-site uses or export to the wholesale market.' Other related uses include Solar Gardens (less than five acres, providing retail power to multiple households or businesses) which are treated differently and are not subject to these decommissioning requirements explicitly. |  | Sec. 39-268. Solar Power |  | https://mcclibraryfunctions.azurewebsites.us/api/ordinanceDownload/11711/831779/pdf
Illinois | Whiteside |  | County | 17195 | Glare |  |  | All solar energy systems using a reflector to enhance solar production shall minimize glare from the reflector affecting adjacent or nearby properties. Measures to minimize glare include selective placement of the system, screening on the north side of the solar array, modifying the orientation of the system, reducing use of the reflector system, or other remedies that limit glare. For solar farms located within 500 feet of an airport or within approach zones of an airport, the applicant must complete and provide the results of the Solar Glare Hazard Analysis Tool (SGHAT) for the Airport Traffic Control Tower cab and final approach paths, consistent with the Interim Policy, FAA Review of Solar Energy Projects on Federally Obligated Airports, or most recent version adopted by the FAA. These requirements apply to solar farms defined as commercial facilities for wholesale sales of generated electricity and are the principal land use on the parcel. The same aviation protection requirement applies to solar gardens and solar farms. Other options to minimize glare include screening, orientation modification, or reducing reflector use. |  | Sec. 39-268. Solar Power |  | https://mcclibraryfunctions.azurewebsites.us/api/ordinanceDownload/11711/831779/pdf
Illinois | Whiteside |  | County | 17195 | Screening |  |  | Section (e)(2)(c) requires that "soils shall be planted to and maintained in perennial vegetation to prevent erosion, manage run off and build soil" for solar farms, constituting a vegetative buffer requirement. Section (d)(3) states that "Active solar energy systems shall be designed to conform to the county comprehensive plan and to blend into the architecture of the building or be screened from routine view from public right-of-ways other than alleys provide that screening shall not affect the operation of the system," which is a screening requirement. These requirements apply to Solar Farms defined as "a commercial facility that converts sunlight into electricity... for the primary purpose of wholesale sales of generated electricity. A solar farm is the principal land use for the parcel on which it is located." |  | Sec. 39-268. Solar Power |  | https://mcclibraryfunctions.azurewebsites.us/api/ordinanceDownload/11711/831779/pdf
Illinois | Whiteside |  | County | 17195 | Soil |  |  | Solar farms are subject to Whiteside County's Stormwater Management regulations, erosion and sediment control provisions if adopted and NPDES permit requirements. Top soils shall not be removed during development, unless part of a remediation effort. Soils shall be planted to and maintained in perennial vegetation to prevent erosion, manage run off and build soil. These requirements apply to ground-mount solar energy arrays that are the primary use on the lot, designed for providing energy to off-site uses or export to the wholesale market. Other standards include compliance with local, state and federal regulatory codes, burial of power and communication lines underground with some exemptions, site plan requirements, setbacks, aviation protection, agricultural protection, and decommissioning plans. |  | Sec. 39-268. Solar Power |  | https://mcclibraryfunctions.azurewebsites.us/api/ordinanceDownload/11711/831779/pdf
Illinois | Whiteside |  | County | 17195 | Special Use Districts | ['Agricultural districts (A-1 zone)', 'Airport safety zones', 'Landfill'] |  | Solar farms are defined as ground-mount solar energy arrays that are the primary use on the lot, designed for providing energy to off-site uses or export to the wholesale market. They are permitted as special uses in agricultural districts, airport safety zones subject to additional conditions, and at the landfill. Ground-mount community solar energy systems less than five acres are special uses in all districts, while those over five acres are considered solar farms. The text also notes that solar farms should be added as a special use in the A-1 zone under Transportation and Utilities. Active solar energy systems that do not meet visibility standards require a special use permit as well. |  | Sec. 39-268. Solar Power |  | https://mcclibraryfunctions.azurewebsites.us/api/ordinanceDownload/11711/831779/pdf
Illinois | Will |  | County | 17197 | Structures (Non-Participating) | 150 | feet | Solar energy systems, excluding fences, are subject to the following setbacks: (c) At least 150 feet from the nearest point of the outside wall of a dwelling unit or occupied community building on any property not part of the subject property unless waived by written consent by each affected property owner in accordance with 55 ILCS 5/5-12020 Counties Code Section (e). Other setback options include: (a) At least 50 feet from the nearest edge of public right-of-way unless waived; (b) At least 50 feet from adjacent properties not included in the subject property unless waived; (d) District requirements apply to existing structures of the subject property; (e) Zero feet for side and rear yards on all properties that are adjacent and within the subject property. |  | § 155-9.245 COMMERCIAL SOLAR ENERGY FACILITIES |  | https://codelibrary.amlegal.com/codes/willcounty/latest/willcounty_il/0-0-0-49088
Illinois | Will |  | County | 17197 | Property Line (Participating) | 0 | feet | Zero feet for side and rear yards on all properties that are adjacent and within the subject property. Other setback options include at least 50 feet from adjacent properties not included in the subject property and at least 50 feet from the nearest edge of public right-of-way, but these apply to non-participating properties. |  | § 155-9.245 COMMERCIAL SOLAR ENERGY FACILITIES (C) Setbacks |  | https://codelibrary.amlegal.com/codes/willcounty/latest/willcounty_il/0-0-0-49088
Illinois | Will |  | County | 17197 | Property Line (Non-Participating) | 50 | feet | Solar energy systems, excluding fences, are subject to the following setbacks: (b) At least 50 feet from adjacent properties not included in the subject property as depicted in the site plan unless waived by written consent by each affected non-participating property owner in accordance with 55 ILCS 5/5-12020 Counties Code Section (e). Other setback options include: (a) At least 50 feet from the nearest edge of public right-of-way; (c) At least 150 feet from the nearest point of the outside wall of a dwelling unit or occupied community building on any property not part of the subject property; (e) Zero feet for side and rear yards on all properties that are adjacent and within the subject property. |  | § 155-9.245 COMMERCIAL SOLAR ENERGY FACILITIES (C) Setbacks |  | https://codelibrary.amlegal.com/codes/willcounty/latest/willcounty_il/0-0-0-49088
Illinois | Will |  | County | 17197 | Roads | 50 | feet | Solar energy systems, excluding fences, are subject to the following setbacks: (a) At least 50 feet from the nearest edge of public right-of-way unless waived by written consent by each affected non-participating property owner in accordance with 55 ILCS 5/5-12020 Counties Code Section (e). Other setback options include 50 feet from adjacent properties not included in the subject property, 150 feet from the nearest point of the outside wall of a dwelling unit or occupied community building on any property not part of the subject property, zero feet for side and rear yards on all properties that are adjacent and within the subject property, and district requirements for existing structures of the subject property. |  | § 155-9.245 COMMERCIAL SOLAR ENERGY FACILITIES. |  | https://codelibrary.amlegal.com/codes/willcounty/latest/willcounty_il/0-0-0-49088
Illinois | Will |  | County | 17197 | Maximum Height | 20 | feet | Ground-mounted solar energy systems may not exceed 20 feet in height when oriented at maximum tilt unless waived by written consent by each affected non-participating property owner in accordance with 55 ILCS 5/5-12020 Counties Code Section (e). Buildings are subject to the height limits of the subject zoning district. The unit for the height restriction is feet. |  | § 155-9.245 COMMERCIAL SOLAR ENERGY FACILITIES. |  | https://codelibrary.amlegal.com/codes/willcounty/latest/willcounty_il/0-0-0-49088
Illinois | Will |  | County | 17197 | Glare |  |  | Section (D) Glare states: "Solar energy systems must be designed, constructed and sited to minimize glare or reflections on adjacent properties and roadways and to not interfere with traffic, including air traffic, or otherwise create a safety hazard." This applies to commercial solar energy facilities, which are defined as solar energy systems subject to special use approval in certain zoning districts. No other specific glare restriction options or conditions are provided in the text. |  | § 155-9.245 COMMERCIAL SOLAR ENERGY FACILITIES |  | https://codelibrary.amlegal.com/codes/willcounty/latest/willcounty_il/0-0-0-49088
Illinois | Will |  | County | 17197 | Visual Impact |  |  | The ordinance requires a Visual screening report as part of the special use permit application for commercial solar energy facilities. This report must include: (a) a map of homes within 300 feet of the facility, (b) locations and type of existing vegetation that provides screening of views of the facility, (c) locations of homes within the subject property and residential properties that have waived visual screening, and (d) topographic features that provide screening of the facility (§ 155-9.245(Q)(7)). This is in addition to other submittal requirements such as a glare study report if required, a preliminary site plan, conservation plan, and various environmental and safety consultations. |  | § 155-9.245 COMMERCIAL SOLAR ENERGY FACILITIES |  | https://codelibrary.amlegal.com/codes/willcounty/latest/willcounty_il/0-0-0-49088
Illinois | Will |  | County | 17197 | Fencing |  |  | Section (F) Security barrier requires that "Solar energy systems that are part of a commercial solar energy facility must be enclosed by perimeter security fencing or other county-approved barrier with a minimum height of at least six feet and no more than 25 feet unless waived by written consent by each affected non-participating property owner in accordance with 55 ILCS 5/5-12020 Counties Code Section (e)." The use of barbed wire or razor wire that runs along the top of chain linked fences is permitted. |  | § 155-9.245 COMMERCIAL SOLAR ENERGY FACILITIES |  | https://codelibrary.amlegal.com/codes/willcounty/latest/willcounty_il/0-0-0-49088
Illinois | Will |  | County | 17197 | Screening |  |  | Perennial vegetative ground cover must be maintained or established in all areas of the solar energy systems. Perennial vegetative ground cover or farm crops must be maintained or established in required setbacks to prevent erosion and manage run-off. A Visual screening report must be submitted including locations and type of existing vegetation that provides screening of views of the facility, among other details. |  | § 155-9.245 COMMERCIAL SOLAR ENERGY FACILITIES |  | https://codelibrary.amlegal.com/codes/willcounty/latest/willcounty_il/0-0-0-49088
Illinois | Will |  | County | 17197 | Soil |  |  | Section (E) Soil and ground cover requires that 'Topsoils shall not be removed from the site during development unless the removal is expressly approved as part of the special use permit.' It mandates that 'Perennial vegetative ground cover must be maintained or established in all areas of the solar energy systems' and that 'Perennial vegetative ground cover or farm crops must be maintained or established in required setbacks to prevent erosion and manage run-off.' Stormwater calculations showing a net watershed benefit may be accepted in lieu of a stormwater management plan. A Preliminary Maintenance Plan must be approved and implemented during the term of the Special Use Permit. The use of earthen berms is permitted but not required. Section (K) Conservation Plan requires submission of a conservation plan reviewed by the Will/South Cook Soil & Water Conservation District addressing 'soils, plantings/vegetation, drainage, and maintenance,' with the district reserving the right to conduct inspections to assess soil erosion and sediment controls. These requirements apply to commercial solar energy facilities, which are utility-scale solar energy systems. |  | § 155-9.245 COMMERCIAL SOLAR ENERGY FACILITIES |  | https://codelibrary.amlegal.com/codes/willcounty/latest/willcounty_il/0-0-0-49088
Illinois | Will |  | County | 17197 | Special Use Districts | ['A-1 zoning district', 'I-1 Industrial zoning district', 'I-2 Industrial zoning district', 'I-3 Industrial zoning district'] |  | Commercial solar energy facilities may be approved as a special use (see § 155-16.40) in the A-1 zoning district and I-1, I-2, and I-3 Industrial zoning districts and are subject to compliance with the following regulations. The ordinance details requirements including setbacks, height limits, security barriers, soil and ground cover maintenance, and submittal requirements for special use permit approval. Other types of solar energy systems, such as accessory solar energy systems and test solar energy systems, have different regulations and are not applicable to commercial solar energy facilities. Concentrated solar power systems are prohibited. |  | § 155-9.245 COMMERCIAL SOLAR ENERGY FACILITIES. |  | https://codelibrary.amlegal.com/codes/willcounty/latest/willcounty_il/0-0-0-49088
Illinois | Woodford |  | County | 17203 | Structures (Non-Participating) | 500 | feet | For Solar Farm Energy Systems (SFES), "solar panels will be kept at least 500 ft from a residence that is not part of the Special Use." This is found in Section 30-1200 C. Special Requirements, item 2). The ordinance also mentions a 50 feet setback from property lines, but that is not directly related to occupied dwellings or residences. |  | 30-1200 Solar Farm Energy System (SFES) | 2018 | https://www.woodford-county.org/DocumentCenter/View/1851/Zoning-Ordinance-March-22-2018pdf
Illinois | Woodford |  | County | 17203 | Property Line (Non-Participating) | 50 | feet | The front, side and rear yard setbacks shall be a minimum of fifty (50) feet from the property lines which form the outside perimeter of a SFES project area. (Section 30-1200 C.2) Other setback references include a 500 ft setback from residences not part of the Special Use, but that does not pertain to property lines or parcels. |  | 30-1200 Solar Farm Energy System (SFES) | 2018 | https://www.woodford-county.org/DocumentCenter/View/1851/Zoning-Ordinance-March-22-2018pdf
Illinois | Woodford |  | County | 17203 | Noise | 50 | dBA | Noise levels measured at the property line shall not exceed fifty (50) decibels when located adjacent to an existing residence or residential district. The unit is expressed as decibels (dBA), the standard unit for noise level measurement. |  | 30-1200 Solar Farm Energy System (SFES) | 2018 | https://www.woodford-county.org/DocumentCenter/View/1851/Zoning-Ordinance-March-22-2018pdf
Illinois | Woodford |  | County | 17203 | Maximum Height | 18 | feet | Section 30-1200.C.1 states: 'Height. Shall not exceed eighteen (18) feet at maximum tilt of the solar panel(s).' This is the explicit maximum structure height allowed for Solar Farm Energy Systems (SFES). The units are feet. Other height restrictions mentioned apply only to Personal Solar Energy Systems (PSES), such as ground mounted PSES height not greater than eighteen (18) feet and structure mounted PSES height not greater than the allowable height of any structure within the zoning district, which do not apply to SFES. |  | 30-1200 Solar Farm Energy System (SFES) | 2018 | https://www.woodford-county.org/DocumentCenter/View/1851/Zoning-Ordinance-March-22-2018pdf
Illinois | Woodford |  | County | 17203 | Decommissioning |  |  | Prior to applying for a building permit, the SFES project owner/operator shall submit a decommissioning plan to the Woodford County Zoning Department. The plan shall include: a description of the plan to remove the SFES equipment and restore the land to its previous use upon the end of the project's life; provisions for removal of structures, debris, and associated equipment on the surface and to a level of not less than five (5) feet below the surface; provisions for restoration of soil and vegetation; an estimate of decommissioning costs certified by an independent professional engineer; no consideration of scrap value in decommissioning costs; a written financial plan to ensure funds will be available for decommissioning and land restoration; a provision that the terms of the decommissioning plan shall be binding upon the owner/operator and successors; a surety bond set at 110% of the estimated cost; and a new estimate of decommissioning costs every five (5) years with possible requirement for a new financial plan. Failure to provide an acceptable financial plan shall be considered a cessation of operations. Additionally, if any SFES has not been in operation and producing electricity for at least 180 consecutive days, it shall be removed. The Woodford County Zoning Administrator shall notify the owner to remove the system, and failure to do so will result in referral to the State's Attorney for enforcement. |  | 30-1200 Solar Farm Energy System (SFES) | 2018 | https://www.woodford-county.org/DocumentCenter/View/1851/Zoning-Ordinance-March-22-2018pdf
Illinois | Woodford |  | County | 17203 | Glare |  |  | Section 30-1200.C.6 states: 'The SFES shall be designed and located in order to prevent glare toward any inhabited buildings on adjacent properties as well as adjacent highways.' This is a specific glare restriction applying to Solar Farm Energy Systems (SFES), which are defined as 'A commercial facility that converts sunlight to electricity... with the primary purpose of selling wholesale or retail generated electricity.' Other special requirements for SFES include height limits, setbacks, fencing, lighting, noise, underground wiring, outdoor storage, and various operational and reporting obligations. |  | 30-1200 Solar Farm Energy System (SFES) | 2018 | https://www.woodford-county.org/DocumentCenter/View/1851/Zoning-Ordinance-March-22-2018pdf
Illinois | Woodford |  | County | 17203 | Fencing |  |  | Section 30-1200 C.3 states: "A fence of at least six (6) feet in height but no greater than eight (8) feet shall enclose the SFES." This fencing requirement applies specifically to Solar Farm Energy Systems (SFES). Other related requirements for SFES include height limits, setbacks, lighting, noise, underground wiring, outdoor storage, and annual reporting, but these do not pertain to fencing. |  | 30-1200 Solar Farm Energy System (SFES) | 2018 | https://www.woodford-county.org/DocumentCenter/View/1851/Zoning-Ordinance-March-22-2018pdf
Illinois | Woodford |  | County | 17203 | Signage |  |  | One sign, not to exceed 32 square feet, identifying the SFES project owner/operator may be erected on the perimeter fence in addition to the signs required in section 30-1200. E. Safety. All SFESs shall provide the following at all locked entrances: 1) A visible "High Voltage" warning sign; 2) Name(s) and phone number(s) for the electric utility provider; 3) Name(s) and phone number(s) for the site operator; 4) The facility’s 911 address, GPS coordinates; 5) A knox box with keys; and, 6) Company shall become a member of the Illinois State-Wide One-call Notice System and provide proof of membership. |  | 30-1200 Solar Farm Energy System (SFES) | 2018 | https://www.woodford-county.org/DocumentCenter/View/1851/Zoning-Ordinance-March-22-2018pdf
Illinois | Woodford |  | County | 17203 | Special Use Districts |  |  | The ordinance states that 'Solar Farm Energy Systems shall require a Special Use within all zoning districts,' indicating that SFES are subject to special use approval universally across all zoning districts. No specific district names or abbreviations are provided. Other solar energy systems mentioned include Personal Solar Energy Systems (PSES), which are permitted as accessory uses in any zoning district and intended for on-site use only. The SFES special use is subject to procedures and standards in Section 24 Special Uses and includes requirements such as height limits (not exceeding eighteen feet), setbacks (minimum fifty feet from property lines and 500 feet from non-participating residences), and restrictions on outdoor storage. |  | SECTION 30 SOLAR ENERGY SYSTEMS | 2018 | https://www.woodford-county.org/DocumentCenter/View/1851/Zoning-Ordinance-March-22-2018pdf
Indiana |  |  |  | 18000 | Structures (Non-Participating) | 250 | feet |  |  | Ind. Code 8-1-42-10 | 2022 | https://www.in.gov/oed/files/IC-8-1-42.pdf
Indiana |  |  |  | 18000 | Property Line (Non-Participating) | 50 | feet |  |  | Ind. Code 8-1-42-10 | 2022 | https://www.in.gov/oed/files/IC-8-1-42.pdf
Indiana |  |  |  | 18000 | Roads | 40 | feet |  |  | Ind. Code 8-1-42-10 | 2022 | https://www.in.gov/oed/files/IC-8-1-42.pdf
Indiana |  |  |  | 18000 | Noise | 50 | dBA |  |  | Ind. Code 8-1-42-16 | 2022 | https://www.in.gov/oed/files/IC-8-1-42.pdf
Indiana |  |  |  | 18000 | Maximum Height | 25 | feet |  |  | Ind. Code 8-1-42-10 | 2022 | https://www.in.gov/oed/files/IC-8-1-42.pdf
Indiana |  |  |  | 18000 | Decommissioning |  |  | Indiana law requires wind and commercial solar project owners to submit decommissioning and site restoration plans and post escalating financial security, reaching full coverage of estimated decommissioning costs by the twentieth year of operation. For solar facilities, owners must also provide advance notice of decommissioning, complete removal within one year, and restore the site to a condition reasonably similar to its preconstruction state. |  | Ind. Code. 8-1-42-18 | 2022 | https://www.in.gov/oed/files/IC-8-1-42.pdf
Indiana |  |  |  | 18000 | Glare |  |  | Glare must be minimized on adjacent properties and roadways as well as not interfere with vehicular traffic, including air traffic |  | Ind. Code. 8-1-42-14 | 2022 | https://www.in.gov/oed/files/IC-8-1-42.pdf
Indiana | Allen |  | County | 18003 | Property Line (Non-Participating) | 1000 | feet | A project owner may not install or locate a CSE System on property in unincorporated Allen County unless the distance, measured as a straight line, from the nearest outer edge of the CSE System’s fencing to: (A) The centerline of the street or right-of-way is at least one thousand (1,000) feet; or (B) The property line of any nonparticipating property is at least one thousand (1,000) feet. Additionally, fencing shall be set back one thousand (1,000) feet from the property line of any nonparticipating property and the centerline of the street or right-of-way. |  | 3-4-14-9 Development Standards for Commercial Solar Energy Systems | 2025 | https://www.allencounty.in.gov/DocumentCenter/View/11003/DRAFT-REDLINE-Allen-County-Zoning-Ordinance---Solar-5-6-2025
Indiana | Allen |  | County | 18003 | Roads | 1000 | feet | A project owner may not install or locate a CSE System on property in unincorporated Allen County unless the distance, measured as a straight line, from the nearest outer edge of the CSE System’s fencing to the centerline of the street or right-of-way is at least one thousand (1,000) feet. Additionally, landscaping buffer areas must have the nearest edge of the landscape buffer at least sixty (60) feet from centerline of the street or right-of-way. Fencing shall be set back one thousand (1,000) feet from the property line of any nonparticipating property and the centerline of the street or right-of-way. |  | 3-4-14-9 Development Standards for Commercial Solar Energy Systems | 2025 | https://www.allencounty.in.gov/DocumentCenter/View/11003/DRAFT-REDLINE-Allen-County-Zoning-Ordinance---Solar-5-6-2025
Indiana | Allen |  | County | 18003 | Noise | 50 | dBA | A project owner may not install or locate a CSE System in unincorporated Allen County unless the project owner demonstrates to the Plan Commission that the CSE System will operate in a manner such that the sound attributable to the CSE System will not exceed an hourly average sound level of fifty (50) A-weighted decibels, as modeled at the outer wall of a dwelling located on an adjacent nonparticipating property. Project owner must submit with a Primary Development Plan application a certification from a licensed engineer that the CSE System meets the requirements of this section. |  | 3-4-14-9(i) Sounds Limits | 2025 | https://www.allencounty.in.gov/DocumentCenter/View/11003/DRAFT-REDLINE-Allen-County-Zoning-Ordinance---Solar-5-6-2025
Indiana | Allen |  | County | 18003 | Maximum Height | 15 | feet | Section 3-4-14-9(b)(2) states: 'A project owner may not install or locate a CSE System on property in unincorporated Allen County unless the height of the CSE System solar panels are not more than fifteen (15) feet above ground level when the CSE System’s arrays are at full tilt.' This is the explicit maximum height restriction for Commercial Solar Energy Systems (CSE Systems). The units are feet. Other height restrictions mentioned in the text apply only to nonresidential ground mounted solar panels that are not explicitly defined as CSE Systems and also specify a maximum height of 25 feet, which is less restrictive than the 15 feet limit for CSE Systems. |  | 3-4-14-9 Development Standards for Commercial Solar Energy Systems | 2025 | https://www.allencounty.in.gov/DocumentCenter/View/11003/DRAFT-REDLINE-Allen-County-Zoning-Ordinance---Solar-5-6-2025
Indiana | Allen |  | County | 18003 | Decommissioning |  |  | The ordinance requires that a project owner may not install or locate a Commercial Solar Energy System (CSE System) in unincorporated Allen County unless the project owner submits to the Plan Commission and the Commissioners a satisfactory decommissioning and site restoration plan, and posts a surety bond or equivalent security in an amount equal to 150% of the estimated cost of decommissioning the CSE System, as calculated by a third party licensed or registered engineer. The decommissioning plan must be approved to the satisfaction of relevant county offices and agencies. The bond amount must be reevaluated every three years and adjusted as necessary. The project owner must provide written notice of intent to decommission at least sixty days before discontinuation of commercial operation. After discontinuation, all structures, foundations, roads, gravel areas, and cables must be removed within one year, and the ground restored to a condition reasonably similar to pre-construction. If the project owner fails to remove assets within one year, the Plan Commission and Commissioners may engage contractors to remove assets, remediate the site, and recover costs. Project assets may remain if conforming with local regulations and with landowner consent. Additionally, if a CSE System does not generate electricity for six consecutive months, it is considered abandoned, triggering the same removal and remediation requirements. In cases of force majeure events causing cessation of generation, the project owner must notify authorities and demonstrate resumption within twelve months or face abandonment rules. These requirements apply explicitly to CSE Systems as defined: systems that capture and convert solar energy into electricity for sale at wholesale and for use offsite, including associated infrastructure and utility scale battery energy storage systems (BESS). |  | 3-4-14-9(k) Decommissioning Plan and Site Restoration Plan | 2025 | https://www.allencounty.in.gov/DocumentCenter/View/11003/DRAFT-REDLINE-Allen-County-Zoning-Ordinance---Solar-5-6-2025
Indiana | Allen |  | County | 18003 | Glare |  |  | Section 3-4-14-9(f) Glare and Traffic Disruption requires that a CSE System installed by a project owner in unincorporated Allen County must be designed and constructed to minimize: (1) Glare on adjacent properties: project owner must submit with a Primary Development Plan application a certification from a licensed engineer that the CSE System meets the requirements of this section; (2) Glare on roadways and not interfere with vehicular traffic: project owner must submit with a Primary Development Plan application a letter of approval from the applicable agency or agencies that the CSE System meets the requirements of this section; and (3) Glare affecting air traffic: project owner must submit with a Primary Development Plan application a letter of approval from the Airport Authority that the CSE System meets the requirements of this section. |  | 3-4-14-9 Development Standards for Commercial Solar Energy Systems | 2025 | https://www.allencounty.in.gov/DocumentCenter/View/11003/DRAFT-REDLINE-Allen-County-Zoning-Ordinance---Solar-5-6-2025
Indiana | Allen |  | County | 18003 | Fencing |  |  | If a project owner installs a CSE System in unincorporated Allen County, the project owner shall completely enclose the CSE System with fencing that is at least eight (8) feet high. Fencing shall be set back one thousand (1,000) feet from the property line of any nonparticipating property and the centerline of the street or right-of-way. Fencing shall be constructed of black vinyl coated welded wire mesh and wood. Fencing shall include six (6) inch clearance at bottom for wildlife passage. The use of materials such as corrugated or sheet metal, chicken wire, woven wire temporary construction fencing, snow fencing or other similar materials shall not be permitted for permanent fencing. In Commercial Energy System Overlay Districts abutting a residential district, a fence or wall may not be designed to cause pain or injury to humans or animals. The Plan Commission may require solid fencing if the CSE System is adjacent to a nonparticipating property. If so, solid fencing shall be constructed of polyvinylchloride (PVC), or similar fencing material. |  | 3-4-14-9(d) Fencing | 2025 | https://www.allencounty.in.gov/DocumentCenter/View/11003/DRAFT-REDLINE-Allen-County-Zoning-Ordinance---Solar-5-6-2025
Indiana | Allen |  | County | 18003 | Screening |  |  | The ordinance explicitly requires that a project owner installing a Commercial Solar Energy System (CSE System) shall "plant, establish, and maintain for the life of the CSE System perennial vegetated ground cover under and around the solar arrays" meeting the "provides exceptional habitat - 125 point’ requirements of the 2020 Indiana Solar Site Pollinator Habitat Planning Scorecard developed by Purdue University" and using "a diverse seed mix of native species consistent with guidance specific to the local area provided by the Indiana Soil and Water Conservation District or the Indiana Native Plant Society." Additionally, the project owner must "plant, establish, and maintain for the life of the CSE System the applicable Landscape Code in A.C.C. 3-4-8-4(b)(4) in project site buffer areas" with requirements including: the nearest edge of the landscape buffer must be at least sixty (60) feet from centerline of the street or right-of-way (or located anywhere within the required setback); evergreens, trees, and shrubs installed in project buffer areas shall be native as identified by the Indiana Native Plant Society; landscaping materials must be maintained in a proper, neat, and orderly appearance; unhealthy and dead plants must be replaced within six (6) months of notice; screening effectiveness must be maintained as plants mature; grass or ground cover shall be planted on all portions of the required buffer areas not occupied by other landscaped material using only non-invasive species listed by the Indiana Invasive Species Council; and property within the setback but outside the buffer area may comply with underlying zoning provisions. Landscaping must be located between the property line of any nonparticipating property or street/right-of-way and CSE System parking, staging, outdoor storage, maintenance, accessory equipment or structures, and similar areas. The ordinance also requires fencing at least eight (8) feet high, with fencing set back one thousand (1,000) feet from nonparticipating property lines and street centerlines, constructed of black vinyl coated welded wire mesh and wood, with six (6) inch clearance at bottom for wildlife passage. The Plan Commission may require solid fencing if the CSE System is adjacent to a nonparticipating property, constructed of PVC or similar material. These landscaping and screening requirements apply specifically to CSE Systems as defined: systems that capture and convert solar energy into electricity for sale at wholesale and for use offsite, including associated infrastructure. Other options or conditions include the referenced Landscape Code A.C.C. 3-4-8-4(b)(4), and the possibility of fencing type adjustments if adjacent to nonparticipating properties. |  | 3-4-14-9 Development Standards for Commercial Solar Energy Systems | 2025 | https://www.allencounty.in.gov/DocumentCenter/View/11003/DRAFT-REDLINE-Allen-County-Zoning-Ordinance---Solar-5-6-2025
Indiana | Allen |  | County | 18003 | Soil |  |  | The ordinance explicitly enacts soil, erosion, and sediment control requirements for Commercial Solar Energy Systems (CSE Systems). It states: '(1) Removal of top soil is prohibited, unless approved to the satisfaction of Allen County Surveyor’s Office.' Additionally, '(j) Drainage Requirements: A CSE System shall be designed and constructed to adequately allow the flow of stormwater through the site in compliance with the Allen County Stormwater Technical Standards. For projects that will disturb one (1) acre or more of total land area, a stormwater pollution prevention plan submittal must be provided to the Allen County Surveyor’s Office and a permit obtained before any land disturbing activities may commence.' It further requires that 'All damages to waterways, drainage ditches, field tiles, or other drainage related infrastructure caused by the construction, installation, or maintenance of a CSE System must be completely repaired by the project owner or remedied with the installation of new drainage infrastructure so as to not impede the natural flow of water.' These repairs must be completed to the satisfaction of the Allen County Surveyor’s Office, Allen County Drainage Board, Allen County Highway Department, and other applicable agencies, subject to federal, state, and local drainage laws and regulations. |  | 3-4-14-9 Development Standards for Commercial Solar Energy Systems | 2025 | https://www.allencounty.in.gov/DocumentCenter/View/11003/DRAFT-REDLINE-Allen-County-Zoning-Ordinance---Solar-5-6-2025
Indiana | Bartholomew |  | County | 18005 | Screening |  |  | Part 1(B)(2)(b) requires that any ground-mounted solar arrays and/or battery systems located as a primary use on a property "be provided with a Buffer Yard Type A, in addition to the setback indicated... where adjoining or visible from any public street or road or a property outside of the neighborhood or development served." This applies to Neighborhood-Scale Solar Energy Systems, which are defined as systems capturing solar energy for use primarily by those properties within a specific neighborhood or development. The text distinguishes these from larger Commercial Solar Energy Systems (CSES) in Part 2, but no explicit vegetative buffer or screening requirements for larger CSES are provided in the excerpt. Other conditions for Neighborhood-Scale Systems include compliance with primary structure setbacks, maximum height standards for accessory structures, and ground cover provisions. |  | Chapter 6.10: Commercial Solar Energy Generation Systems | 2024 | https://www.columbus.in.gov/planning/wp-content/uploads/sites/9/2024/04/PC-Materials-for-4.10.2024-Mtg.pdf
Indiana | Bartholomew |  | County | 18005 | Special Use Districts | ['AP (Agriculture: Preferred)', 'AG (Agriculture: General Rural)'] |  | Part 2: These General Commercial Solar Energy System (CSES) Standards apply to the AP (Agriculture: Preferred) and AG (Agriculture: General Rural) zoning districts: (to be followed by the standards for CSES). Neighborhood-Scale Solar Energy System is added to the use list under "Communications / Utility Uses" and indicated as conditional in the AP, AG, RR, RS1, RS2, RS3, RS4, RE, RT, RM, RMH, CD, CDS, CN, CO, CC, CR, P, I1, I2, and I3 zoning districts, but these are not considered CSES. The ordinance distinguishes CSES standards specifically for AP and AG districts, implying a regulated or conditional use requiring approval or permitting. No solar overlay districts are included as primary uses in this context. |  | Chapter 6.10: Commercial Solar Energy Generation Systems | 2024 | https://www.columbus.in.gov/planning/wp-content/uploads/sites/9/2024/04/PC-Materials-for-4.10.2024-Mtg.pdf
Indiana | Blackford |  | County | 18009 | Structures (Non-Participating) | 300 | feet | Setbacks from the nearest existing residence, church or school must be three hundred (300) feet, measured from the structure. If the residence belongs to the property owner of the CSECS land, the 300 feet setback does not apply. |  | 1105.2. SETBACKS |  | https://www.blackfordcounty.com/DocumentCenter/View/149
Indiana | Blackford |  | County | 18009 | Property Line (Non-Participating) | 50 | feet | Setbacks of fifty (50) feet from any property line or right of way are required. In the case of a CSECS project crossing over a property line, no setbacks are required on the contiguous portions of that CSECS. Setbacks still apply to right of ways and existing residences, churches, or schools in this case. (Note: There is also a 300 feet setback from nearest existing residence, church, or school measured from the structure, but this does not apply to property lines or parcels and is excluded.) |  | 1105.2. SETBACKS |  | https://www.blackfordcounty.com/DocumentCenter/View/149
Indiana | Blackford |  | County | 18009 | Roads | 50 | feet | SETBACKS OF FIFTY (50) FEET FROM ANY PROPERTY LINE OR RIGHT OF WAY ARE REQUIRED. SETBACKS STILL APPLY TO RIGHT OF WAYS AND EXISTING RESIDENCE, CHURCH OR SCHOOL IN THIS CASE. Setbacks from the nearest existing residence, church or school must be three hundred (300) feet, measured from the structure, but this does not apply if the residence belongs to the property owner of the CSECS land. |  | 1105.2. SETBACKS |  | https://www.blackfordcounty.com/DocumentCenter/View/149
Indiana | Blackford |  | County | 18009 | Minimum Lot Size | 10 | acres | Section 1105.1 states: 'THE MINIMUM ACREAGE FOR A CSECS IS TEN (10) ACRES.' This is the explicit minimum lot size for Commercial Solar Energy Conversion Systems (CSECS), which are utility-scale solar energy systems under this ordinance. No other minimum lot size values are provided for CSECS. The unit 'acres' is explicitly used to describe this minimum acreage. |  | 1105 DESIGN AND INSTALLATION |  | https://www.blackfordcounty.com/DocumentCenter/View/149
Indiana | Blackford |  | County | 18009 | Decommissioning |  |  | Section 1105.6 requires the solar company operating the CSECS to have a contract with the Board of Commissioners of Blackford County addressing, among other things, decommissioning. Section 1105.11 states that a CSECS or any individual solar panel is presumed abandoned if it generates no electricity for a continuing period of twelve (12) months, and such systems "shall be subject to removal pursuant to the decommissioning plan." Section 1105.12 declares unsafe structures abandoned and "at the end of its useful life and subject to decommissioning." These requirements apply to Commercial Solar Energy Conversion Systems (CSECS), which are defined as "the generating equipment and all ancillary equipment used in the production of electrical energy from solar resources" and are sited as special exceptions in agricultural or industrial districts. The ordinance also requires a decommissioning plan to be addressed in the lease agreement (1104.2.A.IV) and in the contract with the county commissioners (1105.6). |  | 1105 DESIGN AND INSTALLATION |  | https://www.blackfordcounty.com/DocumentCenter/View/149
Indiana | Blackford |  | County | 18009 | Fencing |  |  | THE CSECS MUST HAVE PERIMETER FENCING AT A HEIGHT OF AT LEAST SIX (6) FEET AND FOLIAGE MUST BE PLANTED OF A TYPE THAT WILL BE SIX (6) TO TEN (10) FEET HIGH WITHIN TWO (2) YEARS OF INITIAL PLANTING, PLANTED AT INTERVALS OF NO LESS THAN TEN (10) FOOT GAPS ALONG FRONTAGE SIDES AND ALONG SIDES WHERE THERE IS A HOUSE WITHIN FIVE HUNDRED (500) FEET OR A PUBLIC ROAD. |  | 1105.3. PERIMETER FENCING |  | https://www.blackfordcounty.com/DocumentCenter/View/149
Indiana | Blackford |  | County | 18009 | Signage |  |  | Section 1105.4 states: 'SIGNAGE MUST BE ERECTED AT THE FACILITY ENTRANCE TO INCLUDE THE FACILITY NAME, ADDRESS AND EMERGENCY CONTACT INFORMATION.' This applies to Commercial Solar Energy Conversion Systems (CSECS), which are defined as 'THE GENERATING EQUIPMENT AND ALL ANCILLARY EQUIPMENT USED IN THE PRODUCTION OF ELECTRICAL ENERGY FROM SOLAR RESOURCES.' The ordinance applies to CSECS sited as special exceptions in A-1 Agriculture District or I-1 and I-2 Industrial Districts in unincorporated areas. Other relevant provisions include fencing requirements (1105.3), setback requirements (1105.2), and application requirements (1104), but only 1105.4 explicitly addresses signage requirements. |  | 1105.4. SIGNAGE |  | https://www.blackfordcounty.com/DocumentCenter/View/149
Indiana | Blackford |  | County | 18009 | Screening |  |  | Section 1105.3 requires that "THE CSECS MUST HAVE PERIMETER FENCING AT A HEIGHT OF AT LEAST SIX (6) FEET AND FOLIAGE MUST BE PLANTED OF A TYPE THAT WILL BE SIX (6) TO TEN (10) FEET HIGH WITHIN TWO (2) YEARS OF INITIAL PLANTING, PLANTED AT INTERVALS OF NO LESS THAN TEN (10) FOOT GAPS ALONG FRONTAGE SIDES AND ALONG SIDES WHERE THERE IS A HOUSE WITHIN FIVE HUNDRED (500) FEET OR A PUBLIC ROAD." This is the explicit vegetative buffer and screening requirement for Commercial Solar Energy Conversion Systems (CSECS). No other vegetative buffer or screening options or conditions are provided in the text. |  | 1105.3. PERIMETER FENCING |  | https://www.blackfordcounty.com/DocumentCenter/View/149
Indiana | Blackford |  | County | 18009 | Soil |  |  | An erosion control plan must be developed by a professional surveyor, professional engineer, or registered landscape architect in consultation with the Blackford County Soil and Water Conservation District. A drainage plan for construction and operation must be developed by a professional surveyor, professional engineer, or registered landscape architect and approved by the Blackford County Drainage Board. These requirements apply to Commercial Solar Energy Conversion Systems (CSECS), which are defined as the generating equipment and all ancillary equipment used in the production of electrical energy from solar resources and are sited as special exceptions in the A-1 Agriculture District or I-1 or I-2 Industrial Districts in unincorporated areas. Each CSECS requires an improvement location permit, with fees based on the size of the solar farm. The erosion control and drainage plans are part of the application requirements prior to construction. |  | 1104. APPLICATION REQUIREMENTS |  | https://www.blackfordcounty.com/DocumentCenter/View/149
Indiana | Blackford |  | County | 18009 | Special Use Districts | ['A-1 Agricultural District (A-1)', 'I-1 Industrial District (I-1)', 'I-2 Industrial District (I-2)'] |  | Commercial Solar Energy Conversion Systems (CSECS) "may be sited and operated only as a special exception in the A-1 Agriculture District in unincorporated areas of Blackford County or in an I-1 or I-2 Industrial District in unincorporated areas." Approval requires "an application for a special exception from the Executive Director to permit a CSECS in the A-1 Agriculture District or the I-1 or I-2 Industrial District in unincorporated areas." The systems "must comply with the provisions of Article 10 of this ordinance in lieu of Sections 504 and 312 of this ordinance." |  | ARTICLE 11 - COMMERCIAL SOLAR ENERGY CONVERSION SYSTEMS (CSECS) |  | https://www.blackfordcounty.com/DocumentCenter/View/149
Indiana | Boone |  | County | 18011 | Property Line (Non-Participating) | 1000 | feet | The minimum distance between a Commercial Solar Energy System (SES) structure and any property lot line of a non-participating property is 1,000 feet. Other setback distances include 500 feet from participating property lot lines and 2 miles from corporate boundaries (municipalities). The ordinance states: 'ii) Non-Participating Property. The minimum distance between a SES structure and any property lot line of a non-participating property is 1,000 feet.' |  | D.2.d.2) Setbacks & Separations | 2025 | https://boonecounty.in.gov/wp-content/uploads/2025/12/DRAFT-B-Energy-Overlay-District-Ord-2025-11-26.pdf
Indiana | Boone |  | County | 18011 | Roads | 500 | feet | The minimum distance between a SES structure and any adjoining property lot line, road right-of-way, or railroad right-of-way is 500 feet. This applies to Commercial Solar Energy Systems (SES) on participating properties. Other setback distances mentioned include 1,000 feet from non-participating property lot lines, but that does not pertain to roads. The setback is a fixed distance and does not vary based on structure height or other multipliers. |  | D. ENERGY OVERLAY DISTRICT, 2. COMMERCIAL SOLAR ENERGY SYSTEMS (SES), d. Design and Development Requirements, 2) Setbacks & Separations, a) Setbacks, i) Participating Property | 2025 | https://boonecounty.in.gov/wp-content/uploads/2025/12/DRAFT-B-Energy-Overlay-District-Ord-2025-11-26.pdf
Indiana | Boone |  | County | 18011 | Railroads | 500 | feet | The minimum distance between a Commercial Solar Energy System (SES) structure and any adjoining property lot line, road right-of-way, or railroad right-of-way is 500 feet. This applies to participating properties. Other setback distances mentioned include 1,000 feet from non-participating property lot lines, 2 miles from municipal boundaries, 10,000 feet from public school buildings, and 3 miles separation between SES projects, but these do not pertain to railroads. |  | D. ENERGY OVERLAY DISTRICT, 2. COMMERCIAL SOLAR ENERGY SYSTEMS (SES), d. Design and Development Requirements, 2) Setbacks & Separations, a) Setbacks, i) Participating Property | 2025 | https://boonecounty.in.gov/wp-content/uploads/2025/12/DRAFT-B-Energy-Overlay-District-Ord-2025-11-26.pdf
Indiana | Boone |  | County | 18011 | Other Secs | 3 | miles | The ordinance states: 'No SES project may be placed within three (3) miles of another SES project measured from the property lines of the projects.' Other separation distances include 1,000 feet from non-participating property lines, 2 miles from corporate boundaries, and 10,000 feet from public-school buildings, but the most restrictive minimum separation distance between Commercial SES projects themselves is 3 miles. The units for this separation distance are miles. |  | D. ENERGY OVERLAY DISTRICT, 2. COMMERCIAL SOLAR ENERGY SYSTEMS (SES), d. Design and Development Requirements, 2) Setbacks & Separations | 2025 | https://boonecounty.in.gov/wp-content/uploads/2025/12/DRAFT-B-Energy-Overlay-District-Ord-2025-11-26.pdf
Indiana | Boone |  | County | 18011 | Noise | 45 | dBA | The ordinance states: 'SES may not produce noise that exceeds forty-five decibels (45 dBA) measured at any point along the site’s property line.' This maximum noise level applies explicitly to Commercial Solar Energy Systems (SES) as defined and regulated in the ordinance. No other noise level values or conditions for Commercial SES noise limits are provided. |  | g. Nuisance Prevention | 2025 | https://boonecounty.in.gov/wp-content/uploads/2025/12/DRAFT-B-Energy-Overlay-District-Ord-2025-11-26.pdf
Indiana | Boone |  | County | 18011 | Maximum Height | 15 | feet | Ground-mounted SES cannot exceed a height of 15 feet. The height is measured from the finished grade below the panel to the top of the panel at its highest tilt. Building-mounted SES cannot exceed the height limits for buildings of an underlying zoning district. |  | D.2.d.3) Height | 2025 | https://boonecounty.in.gov/wp-content/uploads/2025/12/DRAFT-B-Energy-Overlay-District-Ord-2025-11-26.pdf
Indiana | Boone |  | County | 18011 | Minimum Lot Size | 5 | acres | The ordinance explicitly states a minimum project acreage of 5 acres for Commercial Solar Energy Systems (Commercial SES) under the Energy Overlay District: 'Minimum Project Acreage: 5 acres.' This applies to Commercial SES, which are defined as systems designed primarily for generating electrical energy for delivery to the electrical grid, typically with nameplate capacity exceeding 1 megawatt AC or operated primarily for grid sales. No other minimum lot, parcel, or tract size restrictions for Commercial SES are provided. The unit 'acres' is the standard area measurement used. |  | D. ENERGY OVERLAY DISTRICT, 2. COMMERCIAL SOLAR ENERGY SYSTEMS (SES), c. Overlay Rezone Prerequisites | 2025 | https://boonecounty.in.gov/wp-content/uploads/2025/12/DRAFT-B-Energy-Overlay-District-Ord-2025-11-26.pdf
Indiana | Boone |  | County | 18011 | Maximum Lot Size | 400 | acres | The ordinance states under section D.2.c. Overlay Rezone Prerequisites: 'Minimum Project Acreage: 5 acres. Maximum Project Acreage: 400 acres.' This maximum project acreage of 400 acres applies specifically to Commercial Solar Energy Systems (SES) projects subject to rezoning into the Energy Overlay District, which is required for Commercial SES. The units for the maximum lot size are expressed in acres. |  | D.2.c. Overlay Rezone Prerequisites | 2025 | https://boonecounty.in.gov/wp-content/uploads/2025/12/DRAFT-B-Energy-Overlay-District-Ord-2025-11-26.pdf
Indiana | Boone |  | County | 18011 | Decommissioning |  |  | The ordinance requires a decommissioning plan approved by the Boone County Technical Advisory Committee for Commercial Solar Energy Systems (SES). The plan must include: physical removal of all solar energy systems, structures, and equipment; recycling or disposal of all solid and hazardous waste in accordance with local, state, and federal regulations; stabilization or revegetation of the site to minimize erosion; a timeline for decommissioning not exceeding six (6) months after documented discontinued operations; written assurance of proper decommissioning upon expiration, discontinuation, or abandonment; and cost estimates updated every five (5) years. Financial assurance is required via a surety bond at least 150% of the estimated cost, running for the lifetime of the SES, transferable, and permitting County entry for decommissioning if necessary. The Energy Developer must remove the SES within twelve (12) months of discontinuation and within six (6) months of abandonment, restore the site to pre-development condition, and notify the Administrator upon discontinuation. The County may use the surety and right of entry to perform decommissioning if the developer defaults. Other related requirements include annual maintenance logs, inspections, and coordination with local authorities. The ordinance also defines abandonment as six (6) months after last electricity generation without decommissioning action. The surety bond and decommissioning plan are prerequisites for development plan approval and building permits. No other options or conditions for decommissioning are provided beyond these detailed requirements. |  | h. Decommissioning Plan and Surety and i. Discontinuation and Abandonment | 2025 | https://boonecounty.in.gov/wp-content/uploads/2025/12/DRAFT-B-Energy-Overlay-District-Ord-2025-11-26.pdf
Indiana | Boone |  | County | 18011 | Glare |  |  | The ordinance explicitly enacts glare restrictions for Commercial Solar Energy Systems (SES). It states: 'The Energy Developer has the burden of mitigating any glare produced to prevent significant adverse impact on adjacent uses. Solar energy panels, regardless of how they are mounted, must be oriented and/or screened year-round so glare is directed away from adjacent properties and streets. Mitigation is accomplished by siting, panel orientation, landscaping, and/or other means.' Additionally, 'SES may not create glare on any non-participating landowner’s property.' These requirements apply specifically to Commercial SES as outlined in section D.2, which governs Commercial Solar Energy Systems. Accessory SES are regulated separately under Chapter 4.Z and do not have these glare restrictions. |  | D. ENERGY OVERLAY DISTRICT, 2. COMMERCIAL SOLAR ENERGY SYSTEMS (SES), d. Design and Development Requirements, 8) Color, Finish, and Glare; and g. Nuisance Prevention, 3) Glare | 2025 | https://boonecounty.in.gov/wp-content/uploads/2025/12/DRAFT-B-Energy-Overlay-District-Ord-2025-11-26.pdf
Indiana | Boone |  | County | 18011 | Fencing |  |  | If used, fencing must meet the following standards: a minimum fence height of 6 feet; permitted fence materials include coated chain link fence, welded wire fence (minimum 8-gauge wire), metal, wood, masonry, cement, vinyl, and similar durable materials; prohibited fence materials include razor wire, barbed wire, uncoated chain link fence, and woven wire fencing. These requirements apply to Commercial Solar Energy Systems (SES) as regulated under the Energy Overlay District. The fencing standards are part of the Design and Development Requirements for Commercial SES. |  | D. ENERGY OVERLAY DISTRICT, 2. COMMERCIAL SOLAR ENERGY SYSTEMS (SES), d. Design and Development Requirements, 5) Fence | 2025 | https://boonecounty.in.gov/wp-content/uploads/2025/12/DRAFT-B-Energy-Overlay-District-Ord-2025-11-26.pdf
Indiana | Boone |  | County | 18011 | Signage |  |  | Signs must comply with the Sign Standards of the Boone County Zoning Ordinance unless otherwise provided in this section. No portion of the SES may contain or be used to display advertising. The manufacturer's name and equipment information, or indication of ownership, is allowed on any equipment of the SES. A reasonably visible warning sign concerning voltage must be placed at the base of all pad-mounted transformers and substations. A notification sign is required on each leased parcel within 45 days of signing a lease agreement or an option to lease agreement and six (6) months before submission of an application. A sign is required along each frontage where the leased parcel is visible from an adjacent street. The sign must be located outside the right-of-way and have a minimum sign area of 32 square feet. A sign permit is required for each notification sign. The sign must name the property owner (if a trust, the name of the trustee), the owner’s address, Energy Developer’s name, Energy Developer’s address, and the total project acreage. |  | D. ENERGY OVERLAY DISTRICT, 2. COMMERCIAL SOLAR ENERGY SYSTEMS (SES), d. Design and Development Requirements, 10) Signage | 2025 | https://boonecounty.in.gov/wp-content/uploads/2025/12/DRAFT-B-Energy-Overlay-District-Ord-2025-11-26.pdf
Indiana | Boone |  | County | 18011 | Screening |  |  | A landscape buffer must be provided around the entire perimeter of the site to obscure the solar equipment from exterior view from rights-of-way and adjoining non-participating properties. The buffer must be of sufficient height to screen solar panels from view. The buffer width and design shall be Buffer Type C as prescribed in Section 4.Q. Landscaping of this Zoning Ordinance and the mixture of berms, fencing, and landscaping shall achieve a minimum 80% opacity year-round. |  | D.2.d.7) Screening and Buffering | 2025 | https://boonecounty.in.gov/wp-content/uploads/2025/12/DRAFT-B-Energy-Overlay-District-Ord-2025-11-26.pdf
Indiana | Boone |  | County | 18011 | Soil |  |  | The ordinance explicitly enacts soil, erosion, and sediment control requirements for Commercial Solar Energy Systems (SES). It requires "a detailed drainage plan compliant with the requirements of the Boone County Stormwater Ordinance and the Boone County Stormwater Technical Standards Manual" including "the verified location of all private tiles and legal drains." If IDEM erosion control regulations apply, "proper approvals must be submitted indicating that the plans have been approved." If not, "an erosion control plan showing how any disturbance will be controlled on site" must be submitted. "All damages to waterways, drainage ditches, field tiles, or any other infrastructures caused by the construction or maintenance of the SES must be completely repaired to near original condition." For soil health, "top soils must not be removed during development, except when necessary to remediate chemicals or hazardous substances from a prior use of the property." Groundcover must be maintained to "prevent erosion, manage stormwater runoff, and maintain overall soil health" using native perennial vegetation or pollinator-friendly vegetative cover. Soil testing is required before construction and periodically during operation to test for contaminants, with mandatory notification and remediation plans if contamination exceeds baseline levels. During construction, "topsoil must remain on the site" and "soil compaction and stabilizers are prohibited." A "revegetation plan for restoring areas temporarily disturbed during construction" must be submitted with the building permit application. Upon decommissioning or abandonment, the site must be stabilized or revegetated "as necessary to minimize erosion" and restored to pre-development condition with soil stabilization through vegetative ground cover. These requirements apply specifically to Commercial SES, defined as systems "designed and operated as a principal use for the primary purpose of generating electrical energy for delivery to the electrical grid" and typically exceeding 1 megawatt AC or operated primarily for grid sales. |  | D. ENERGY OVERLAY DISTRICT, 2. COMMERCIAL SOLAR ENERGY SYSTEMS (SES), d. Design and Development Requirements, 13) Drainage and Erosion Control; 14) Maintenance of Soil Health; e. Construction Requirements, 4) Soil; f. Operations and Maintenance; h. Decommissioning Plan and Surety; i. Discontinuation and Abandonment | 2025 | https://boonecounty.in.gov/wp-content/uploads/2025/12/DRAFT-B-Energy-Overlay-District-Ord-2025-11-26.pdf
Indiana | Carroll |  | County | 18015 | Structures (Non-Participating) | 1000 | feet | No solar panels may be located less than One Thousand (1,000) feet from any non-participating landowner property line. This setback applies to Commercial Solar Energy System - CSES-1 projects. Other setback distances mentioned include 12,000 feet from school corporation property lines, 2 miles from residential, commercial, industrial or artisan wells, and 100 feet from road rights-of-way, but these do not specifically address non-participating occupied dwellings. The ordinance does not specify a fixed setback distance directly from non-participating occupied dwellings, buildings, or structures, only from non-participating landowner property lines which include such dwellings. |  | o. SETBACKS AND HEIGHT RESTRICTIONS | 2024 | https://www.in.gov/counties/carroll/files/ORDINANCE-2024-11.pdf
Indiana | Carroll |  | County | 18015 | Property Line (Non-Participating) | 1000 | feet | No solar panels may be located less than One Thousand (1,000) feet from any non-participating landowner property line. Other setback distances include 12,000 feet from any school corporation property line, 2 miles from any residential, commercial, industrial or artisan well, 100 feet from the nearest edge of the right-of-way from a county, state, local or collector road, and a boundary not closer than three miles to any incorporated municipality's jurisdictional boundary line. |  | o. SETBACKS AND HEIGHT RESTRICTIONS | 2024 | https://www.in.gov/counties/carroll/files/ORDINANCE-2024-11.pdf
Indiana | Carroll |  | County | 18015 | Roads | 100 | feet | No solar panel may be located less than One Hundred (100) feet from the nearest edge of the right-of-way from a county, state, local or collector road. No part of the project shall be constructed in any required setback, dedicated public easement, or dedicated public right-of-way without prior written authorization from the County Commissioners. |  | o. SETBACKS AND HEIGHT RESTRICTIONS | 2024 | https://www.in.gov/counties/carroll/files/ORDINANCE-2024-11.pdf
Indiana | Carroll |  | County | 18015 | Noise | 45 | dBA | The ordinance states: 'Noise: At any Non-Participating Landowner's residential lot, public school, public library, or recreational area within one mile of the project boundaries, for a period of more than 10% out of every hour, the audible A-weighted sound pressure levels because of the sound emitted by the project shall not exceed either, the greater of 45 decibels or, 5 decibels above the Ambient Baseline Sound Pressure Level of the project.' The units are standard noise units, dBA. The two options given are 45 decibels or 5 decibels above the Ambient Baseline Sound Pressure Level, with the greater of the two applying. The 45 dBA is the numerical maximum noise level explicitly stated. |  | m. DEVELOPMENT STANDARDS FOR COMMERCIAL SOLAR ENERGY SYSTEMS | 2024 | https://www.in.gov/counties/carroll/files/ORDINANCE-2024-11.pdf
Indiana | Carroll |  | County | 18015 | Maximum Height | 20 | feet | Under section 'o. SETBACKS AND HEIGHT RESTRICTIONS,' the ordinance states: 'No solar panel may exceed 20’ in height at its highest extended rotation.' This height restriction applies to solar panels, which are components of CSES-1 projects. Additionally, it notes that 'No Tier 3 CSES solar panel may exceed the height restriction in the underlying zoning district.' The 20 feet limit is the explicit maximum height for CSES-1 solar panels. The unit 'feet' is used as indicated by the text. |  | o. SETBACKS AND HEIGHT RESTRICTIONS | 2024 | https://www.in.gov/counties/carroll/files/ORDINANCE-2024-11.pdf
Indiana | Carroll |  | County | 18015 | Decommissioning |  |  | The ordinance explicitly requires a Decommissioning Plan for CSES-1 projects, which "shall be submitted to ensure that the project is properly decommissioned." The plan must be updated and approved every three years, include a "contractor cost estimate from a licensed engineer" for demolition and removal, and detail the process to restore the site to its natural state. Financial assurance is required prior to issuance of any Improvement Location Permit, consisting of "cash for 125% of the decommissioning costs and a performance bond, surety bond, or other form of financial assurance in an amount not less than 25% of said third-party professional engineering firm's estimate." The Decommissioning Security amount is adjusted annually by the CPI Index and re-evaluated every three years. The plan must include timelines: "6 months to initiate decommissioning and an additional 12 months to satisfactorily complete the decommissioning," with provisions for abandonment or non-operation. The plan must be recorded in the Carroll County Recorder's office before permit issuance. Additionally, decommissioning is triggered if the facility operates at less than 25% capacity for 6 months or less than 10% for 3 months. The ordinance also requires proper disposal of hazardous materials and certification of disposal. Other related provisions include liability for drainage repairs for five years post-decommissioning and requirements for biennial activity statements to monitor abandonment. These requirements apply specifically to CSES-1 as defined in the ordinance. Other tiers (CSES-2 and CSES-3) are mentioned but decommissioning specifics are not detailed for them in the provided text. |  | 24.2 (j) (6) DECOMMISSIONING PLAN and 24.2 (p) (1) DECOMMISSIONING SECURITY | 2024 | https://www.in.gov/counties/carroll/files/ORDINANCE-2024-11.pdf
Indiana | Carroll |  | County | 18015 | Glare |  |  | The ordinance explicitly states in Section 24.2 (m) Development Standards for Commercial Solar Energy Systems, item 10: "Glare: The CSES shall be designed and located in order to prevent glare toward any inhabited buildings, adjacent highways, or rights-of-way." This glare restriction applies to Commercial Solar Energy Systems (CSES), which are defined as "an area of land or other area used by a properly owner, multiple property owners, and/or corporate entity and its contained industrial scale group or series of photovoltaic (or solar) panels placed to convert solar radiation into usable direct current electricity or thermal power, and supply electrical or thermal power, primarily or solely for off-site utility grid use." The ordinance also includes glare restrictions for Accessory Use Solar Energy Systems (AUSES) in Section 24.2 (f)(4)(a), which states: "The AUSES shall be designed and located in order to prevent glare toward any inhabited buildings and adjacent highways or rights-of-way." However, this applies only to smaller, accessory systems, not commercial-scale CSES-1 systems. Therefore, the explicit glare restriction relevant to CSES-1 is the one in Section 24.2 (m)(10). |  | 24.2 SOLAR ENERGY SYSTEMS | 2024 | https://www.in.gov/counties/carroll/files/ORDINANCE-2024-11.pdf
Indiana | Carroll |  | County | 18015 | Visual Impact |  |  | The ordinance requires a Visual Impact Evaluation Report for Commercial Solar Energy Systems (CSES-1) as part of the preliminary development plan approval. The report must be conducted by a third party approved by Carroll County and funded by the applicant or co-applicant. It must include: (a) a map depicting the dimensions of the proposed site, names and addresses of adjoining non-participating property owners, setbacks from each Distal Solar Panel and adjoining property lines, and locations of various community and environmental features; (b) a detailed description of the potential visibility of each Distal Solar Panel and the methodology used to evaluate visibility within the View Shed Areas; (c) View Shed Areas defined as a ½ mile radius from each Distal Solar Panel adjacent to the project boundary; (d) photographic simulations of the View Shed Area sufficient to capture general visibility of Distal Solar Panels; and (e) any mitigation measures proposed to minimize the visual impact of the project. This applies specifically to CSES-1, which are commercial solar energy systems primarily for off-site utility grid use. Other tiers (CSES-2 and CSES-3) have different definitions and requirements, but the visual impact assessment is explicitly required for CSES-1. The relevant text is found in Section 24.2(i)(6). |  | 24.2 (i) (6) VISUAL IMPACT EVALUATION REPORT | 2024 | https://www.in.gov/counties/carroll/files/ORDINANCE-2024-11.pdf
Indiana | Carroll |  | County | 18015 | Fencing |  |  | All solar panels and accessory buildings for the project must be fenced in with a fence not less than 10 feet in height. The fence shall not be topped with razor/barbed wire. The fencing shall be landscaped with native and non-invasive plant materials consisting of an evergreen and deciduous mix as approved by the Area Plan Director, except to the extent that existing vegetation and natural landforms on the site provide such screening as determined by the Director. Trees shall be a minimum of 6 feet in height at time of planting and in staggered rows of ten (10) feet on center. The effectiveness of screening shall be maintained as the plant materials mature. Unhealthy and dead plants shall be replaced within six (6) months of being provided written notice by the county of the violation. Opaque architectural fencing may be used to supplement other screening methods but shall not be the primary method. A performance bond reflecting the costs of anticipated fence maintenance shall be posted and maintained. Failure to maintain the security fencing shall result in revocation of the permit and the facilities decommissioning. |  | m. DEVELOPMENT STANDARDS FOR COMMERCIAL SOLAR ENERGY SYSTEMS | 2024 | https://www.in.gov/counties/carroll/files/ORDINANCE-2024-11.pdf
Indiana | Carroll |  | County | 18015 | Screening |  |  | The ordinance explicitly requires that "All solar panels and accessory buildings for the project must be fenced in with a fence not less than 10 feet in height. The fence shall be landscaped with native and non-invasive plant materials consisting of an evergreen and deciduous mix as approved by the Area Plan Director, except to the extent that existing vegetation and natural landforms on the site provide such screening as determined by the Director. Trees shall be a minimum of 6 feet in height at time of planting and in staggered rows of ten (10) feet on center. The effectiveness of screening shall be maintained as the plant materials mature. Unhealthy and dead plants shall be replaced within six (6) months of being provided written notice by the county of the violation. Opaque architectural fencing may be used to supplement other screening methods but shall not be the primary method." This applies to Commercial Solar Energy Systems (CSES-1). |  | m. DEVELOPMENT STANDARDS FOR COMMERCIAL SOLAR ENERGY SYSTEMS | 2024 | https://www.in.gov/counties/carroll/files/ORDINANCE-2024-11.pdf
Indiana | Carroll |  | County | 18015 | Soil |  |  | The ordinance explicitly enacts soil, erosion, and sediment control requirements for Commercial Solar Energy System - CSES-1. It mandates a Natural Resource Impact Report including "identification and analysis of (a) topography, geology, vegetation, soil types, water resources including wetlands..." and "potential mitigation measures such as open space, erosion control, and habitat replacement to reduce the identified impacts on the project area." It requires "Protection of Wetlands, Waterways, Flood Plains" by conducting "a thorough inventory of wetlands, waterways, and flood plains within and adjacent to the designated solar installation area," avoiding encroachment, and enforcing "sediment ponds or other appropriate techniques... to capture and divert water runoff away from these environmentally sensitive zones." A Drainage Plan approved by the Carroll County Drainage Board is required, including financial assurance for repair or replacement of damaged drains, ditches, and tiles, and ensuring that "any newly constructed access roads shall not impede the flow of water and will comply with the County drainage ordinance." The ordinance imposes liability for drainage damages for a period from construction to five years after decommissioning. It also prohibits construction of CSES-1 projects in floodplains, floodways, their fringes, or above aquifers. These requirements apply specifically to CSES-1 projects, which are defined as commercial solar energy systems intended primarily for off-site utility grid use and subject to industrial zoning and special exception approval. Other related provisions include well testing requirements and decommissioning plans that include soil and vegetation remediation. No other options or conditions for soil, erosion, or sediment control requirements are provided beyond these explicit mandates. |  | 24.2 SOLAR ENERGY SYSTEMS | 2024 | https://www.in.gov/counties/carroll/files/ORDINANCE-2024-11.pdf
Indiana | Carroll |  | County | 18015 | Special Use Districts | ['I(1)', 'I(2)'] |  | CSES-1 systems are allowed in zoning districts designated I(1) and I(2). After being zoned industrial, a special exception shall be applied for in regards to operation of a CSES-1. No Improvement Location Permits shall issue to any Applicant without the Area Plan Commission, or BZA granting preliminary and final approval at public hearings. No construction of a CSES shall commence before the issuance of an Improvement Location Permit by the Zoning Administrator. Other system types include CSES-2 (more than 1 acre up to 20 acres on one or more properties, electricity used primarily for on-site use) and CSES-3 (one acre or less and one landowner, electricity exclusively behind the meter generation for single property owner), but these are not described as requiring special use approval in the provided text. |  | SECTION 24 ALTERNATIVE ENERGY 24.2 SOLAR ENERGY SYSTEMS | 2024 | https://www.in.gov/counties/carroll/files/ORDINANCE-2024-11.pdf
Indiana | Cass |  | County | 18017 | Property Line (Non-Participating) | 50 | feet | Any CSES ground mounted equipment, excluding any security fencing, poles, roads and wires necessary to connect to facilities if the electric utility ('Equipment'), must be fifty (50) feet from property lines of any non-participating property and edge of road or road right-of-way unless a fully executed and recorded written waiver agreement is secured from the affected land owner. Additionally, CSES Equipment shall have a minimum setback of one hundred fifty (150) feet away from property lines of land that has residential unit(s). |  | 524.01 Commercial Solar Energy System (CSES) | 2024 | https://www.in.gov/counties/cass/files/Cass-County-Zoning-Ordinance-2024.pdf
Indiana | Cass |  | County | 18017 | Roads | 50 | feet | Any CSES ground mounted equipment, excluding any security fencing, poles, roads and wires necessary to connect to facilities if the electric utility ( "Equipment" ), must be fifty (50) feet from property lines of any non-participating property and edge of road or road right-of-way unless a fully executed and recorded written waiver agreement is secured from the affected land owner. |  | 524.01 Commercial Solar Energy System (CSES) | 2024 | https://www.in.gov/counties/cass/files/Cass-County-Zoning-Ordinance-2024.pdf
Indiana | Cass |  | County | 18017 | Noise | 60 | dBA | Section 524.01, subsection G states: 'Noise from a CSES shall be no greater than sixty (60) decibels measured from nearest property line.' This is the explicit maximum noise level allowed for Commercial Solar Energy Systems (CSES). The unit is expressed as decibels, assumed to be dBA as the standard unit for noise measurement. |  | 524.01 Commercial Solar Energy System (CSES) | 2024 | https://www.in.gov/counties/cass/files/Cass-County-Zoning-Ordinance-2024.pdf
Indiana | Cass |  | County | 18017 | Maximum Height | 22.5 | feet | Section 524.01, subsection R states: 'Solar Panels shall not exceed 22’6" in height. The height is determined from the ground to the top of the panel at any angle.' This is the explicit maximum structure height allowed for Commercial Solar Energy Systems (CSES). No other maximum height values for CSES are provided. The units are feet, as indicated by the use of the symbol (') for feet and (" ) for inches. |  | 524.01 Commercial Solar Energy System (CSES) | 2024 | https://www.in.gov/counties/cass/files/Cass-County-Zoning-Ordinance-2024.pdf
Indiana | Cass |  | County | 18017 | Minimum Lot Size | 5 | acres | The ordinance explicitly states in section 524.01, subsection H: 'CSES are a minimum 5 acres.' This sets a minimum lot, parcel, or tract size of 5 acres for Commercial Solar Energy Systems (CSES). The unit 'acres' is clearly indicated as the area measurement for this minimum size. |  | 524.01 Commercial Solar Energy System (CSES) | 2024 | https://www.in.gov/counties/cass/files/Cass-County-Zoning-Ordinance-2024.pdf
Indiana | Cass |  | County | 18017 | Decommissioning |  |  | Section 524.01.K requires that "a decommissioning agreement must be approved and signed by the County Commissioners before a building permit is issued." The agreement must include "a description of implementing the decommissioning, a description of the work required, a cost estimate for decommissioning, a schedule for contributions to the decommissioning fund, and a demonstration of financial assurance." Financial assurance must be "in an amount at least equal to said demolition and removal contractor cost estimate, through the use of a bond, letter of credit or other security acceptable to the County," and is subject to review every five years. The CSES owner must notify the Planning Department immediately upon cessation or abandonment, which is presumed if "no electricity is generated by such system for a period of twelve (12) continuous months." Decommissioning must start within ninety (90) days and be completed within one hundred and eighty (180) days, including removal of all solar related equipment and associated facilities. Failure to comply allows the municipality to complete decommissioning at the owner's expense. If a ground mounted CSES is removed, "any earth disturbance resulting from the removal must be graded and reseeded" in consultation with the property owner. Other related conditions include requirements for maintenance, noise limits, setbacks, fencing, and signage, but these do not pertain directly to decommissioning. The text also includes decommissioning requirements for Accessory Solar Energy Systems (ASES) in section 524.02.H, which require decommissioning to start within 90 days and be completed within 180 days if no electricity is generated for 12 months or if not maintained in good working order, but these apply only to ASES, not CSES. |  | 524.01 Commercial Solar Energy System (CSES) | 2024 | https://www.in.gov/counties/cass/files/Cass-County-Zoning-Ordinance-2024.pdf
Indiana | Cass |  | County | 18017 | Glare |  |  | Section 524.01 F states: 'Glare from a CSES is prohibited from being directed towards vehicular traffic and any habitable portion of an adjacent inhabited structure.' The applicant has the burden of proving that there is no glare produced on inhabited structures or in the roadway. All glare concerns shall be documented, and mitigation will be determined by the County Commissioners and consulted with the CSES Owner. |  | 524.01 Commercial Solar Energy System (CSES) | 2024 | https://www.in.gov/counties/cass/files/Cass-County-Zoning-Ordinance-2024.pdf
Indiana | Cass |  | County | 18017 | Fencing |  |  | All ground-mounted CSES shall be completely enclosed by a six (6) foot high fence. In areas abutting residential properties two (2) times a classification V buffer shall be provided. |  | 524.01 Commercial Solar Energy System (CSES) | 2024 | https://www.in.gov/counties/cass/files/Cass-County-Zoning-Ordinance-2024.pdf
Indiana | Cass |  | County | 18017 | Signage |  |  | Section 524.01, subsection O requires that "A clearly visible warning sign shall be placed at the base of all pad-mounted transformers and substations and on the fence surrounding the CSES informing individuals of potential voltage hazards." Subsection E states "No portion of the CSES shall contain or be used to display advertisement. The manufacture’s name and equipment information or indication of ownership shall be allowed on any equipment of the CSES provided they comply with the prevailing sign regulations for that zoning district." |  | 524.01 Commercial Solar Energy System (CSES) | 2024 | https://www.in.gov/counties/cass/files/Cass-County-Zoning-Ordinance-2024.pdf
Indiana | Cass |  | County | 18017 | Screening |  |  | All ground-mounted CSES shall be completely enclosed by a six (6) foot high fence. In areas abutting residential properties two (2) times a classification V buffer shall be provided. The project owner shall plant, establish, and maintain for the life of the project vegetated ground cover on the ground around and under the solar panels where possible. A vegetation plan must be submitted that is compatible for that specific project. Such plan shall use native and naturalized species for the appropriate region. No plants listed on the Indiana Invasive Species list shall be included. It is the responsibility of the project owner to make sure noxious vegetation is controlled. |  | 524.01 Commercial Solar Energy System (CSES) | 2024 | https://www.in.gov/counties/cass/files/Cass-County-Zoning-Ordinance-2024.pdf
Indiana | Cass |  | County | 18017 | Primary Use Districts | ['AG (Agricultural)', 'I1 (Light Industrial)', 'I2 (Heavy Industrial)', 'CG (Commercial General)'] |  | Section 21. Commercial Solar Energy System shows 'S' under AG, I1, I2, and CG districts, indicating these districts permit Commercial Solar Energy Systems as a primary use. Other districts such as RR, R1, B1, B4, and AB show 'X' indicating not permitted. The ordinance also lists other solar-related uses: Electric Generation (Section 15), Commercial WECS (Section 17), Non-Commercial WECS (Section 18), Micro WECS (Section 19), Meteorological Tower (Section 20), and Accessory Solar Energy System (Section 22), each with varying permissions across districts. No solar overlay districts are mentioned in the text. |  | 21. Commercial Solar Energy System | 2024 | https://www.in.gov/counties/cass/files/Cass-County-Zoning-Ordinance-2024.pdf
Indiana | Cass |  | County | 18017 | Special Use Districts | ['AG (Agricultural)', 'I1 (Light Industrial)', 'I2 (Heavy Industrial)', 'CG (Commercial General)'] |  | Section 21. Commercial Solar Energy System is permitted as a special use ('S') in the AG, I1, I2, and CG districts. It is not permitted ('X') in RR, R1, B1, B4, and AB districts. Other related uses include Electric Generation (Section 15) permitted as special use in AG and other districts; Commercial WECS (Section 17) not permitted in AG but allowed in industrial and commercial districts; Non-Commercial WECS (Section 18) permitted in AG and some other districts; Micro WECS (Section 19) permitted ('P') in most districts; Meteorological Towers (Section 20) permitted or special use in various districts; and Accessory Solar Energy Systems (Section 22) permitted ('P') in all districts. Solar overlay districts are excluded from this summary as per instructions. |  | 21. Commercial Solar Energy System | 2024 | https://www.in.gov/counties/cass/files/Cass-County-Zoning-Ordinance-2024.pdf
Indiana | Cass |  | County | 18017 | Prohibited Use Districts | ['RR (Rural Residential)', 'R1 (Residential 1)', 'B1 (Business 1)', 'B4 (Business 4)'] |  | Section 21. Commercial Solar Energy System: Allowed (S) in AG, AB, I1, I2, CG districts; Prohibited (X) in RR, R1, B1, B4 districts. Other related uses: Electric Generation (15) allowed in AG, AB, I1, I2, CG; Commercial WECS (17) prohibited in RR, R1, B1, B4, AB, I1, I2, CG; Non-Commercial WECS (18) prohibited in RR, R1, B1, B4, AB but allowed in AG, I1, I2, CG; Micro WECS (19) permitted (P) or allowed (S) in all districts except CG where it is allowed (S). |  | 21. Commercial Solar Energy System | 2024 | https://www.in.gov/counties/cass/files/Cass-County-Zoning-Ordinance-2024.pdf
Indiana | Clark |  | County | 18019 | Structures (Non-Participating) | 650 | feet | Setbacks shall be a minimum of six-hundred and fifty (650) feet from the closest edge of any non-participating residential dwelling, unless waived upon mutual agreement of all of the property owner(s). Other setback options include 150 feet from any non-participating property line, 1,250 feet from substations to any non-participating residential dwelling, and 650 feet from inverters to any non-participating residential dwelling. These setbacks may be reduced by the BZA based upon site conditions or other factors which may include a signed, recorded agreement with a property owner(s) of a parcel(s) indicating a reduction is acceptable. |  | CH. 4: USE DEVELOPMENT STANDARDS, 9.c.ii.(a) Setbacks | 2025 | https://co.clark.in.us/images/2025/pdf/Clark_County_UDO_Amended_JULY_2025.pdf
Indiana | Clark |  | County | 18019 | Property Line (Non-Participating) | 150 | feet | Setbacks and Location. All Commercial Solar Energy Facility structures must comply with the following locations and setbacks, as measured from the edge of the solar energy system array at maximum design tilt to the location specified below (setback excludes security fencing, screening, or berm). (1) Non-Participating Landowner’s Property Line. Setbacks shall be a minimum of one-hundred and fifty (150) feet from any non-participating property line, unless waived upon mutual agreement of all of the property owner(s). Other options include setbacks from non-participating residential dwellings (650 feet), roads and rights-of-way (50 feet), and substations/inverters to non-participating residential dwellings (1250 feet and 650 feet respectively), but these relate to structures or roads, not property lines or parcels. |  | CH. 4: USE DEVELOPMENT STANDARDS, 9.c.ii.(a) Setbacks | 2025 | https://co.clark.in.us/images/2025/pdf/Clark_County_UDO_Amended_JULY_2025.pdf
Indiana | Clark |  | County | 18019 | Roads | 75 | feet | Setbacks shall be a minimum of fifty (50) feet from any public right-of-way. In the event right-of-way is not dedicated by written, recorded document, the setback shall be seventy-five (75) feet from edge of pavement. |  | CH. 4: USE DEVELOPMENT STANDARDS, ii. Development Standards, Commercial SES, (a) Setbacks and Location | 2025 | https://co.clark.in.us/images/2025/pdf/Clark_County_UDO_Amended_JULY_2025.pdf
Indiana | Clark |  | County | 18019 | Noise | 50 | dBA | Noise levels generated from any Commercial SES, including any structure, component, or electrical device, shall not exceed 50 A-weighted decibels at the property line of a non-participating property. This is explicitly stated under CH. 4: USE DEVELOPMENT STANDARDS, section 9.c.ii.(f) Noise and Vibration. The unit 'A-weighted decibels' corresponds to the standard noise measurement unit 'dBA'. No other numerical noise limits for Commercial Solar Energy Systems are provided in the text. |  | CH. 4: USE DEVELOPMENT STANDARDS, 9.c.ii.(f) Noise and Vibration | 2025 | https://co.clark.in.us/images/2025/pdf/Clark_County_UDO_Amended_JULY_2025.pdf
Indiana | Clark |  | County | 18019 | Maximum Height | 20 | feet | The ordinance states: 'No Commercial Solar Energy Facility shall not exceed twenty (20) feet in height as measured at maximum design tilt.' This is the explicit maximum height restriction for Commercial Solar Energy Systems (CSES), which are defined as solar energy systems designed primarily for sale to the grid or off-site users. Other height standards mentioned include a 15 feet maximum for ground-mounted SES generally and roof-mounted SES height limits tied to principal building height, but these apply to personal or non-commercial systems. The 20 feet limit specifically applies to CSES and is measured at maximum design tilt. |  | CH. 4: USE DEVELOPMENT STANDARDS | 2025 | https://co.clark.in.us/images/2025/pdf/Clark_County_UDO_Amended_JULY_2025.pdf
Indiana | Clark |  | County | 18019 | Coverage | 4000 | acres | No more than 4,000 acres of fenced area within Clark County can be approved for Commercial SES Special Exception Use. Land Coverage Cap shall be revisited by the Planning Commission after more than 3,000 acres have been developed for such use. Developed shall be defined as the final inspection has been completed. This is the maximum lot, parcel, or tract size allowed for Commercial Solar Energy Systems (CSES) as defined in the ordinance. |  | CH. 4: USE DEVELOPMENT STANDARDS, iv. Land Coverage Caps | 2025 | https://co.clark.in.us/images/2025/pdf/Clark_County_UDO_Amended_JULY_2025.pdf
Indiana | Clark |  | County | 18019 | Decommissioning |  |  | A decommissioning plan shall be submitted for all CSES, outlining the removal of all equipment, structures, and restoration of the site to its pre-development condition. Decommissioning shall commence within twelve (12) months of cessation of operations and be completed within eighteen (18) months. The project owner shall provide a decommissioning plan for all parcels and easements related to the project prior to any commercial solar energy devices being installed. The decommissioning plan shall be approved by the County Commissioners and updated every five (5) years or if any operator or project owner changes. The plan must include: (1) Affidavit of Responsibility signed and recorded by property owners acknowledging ultimate responsibility for decommissioning costs; (2) Insurance requirements including commercial general liability and environmental liability insurance naming Clark County as additional insured; (3) Continuity of the decommissioning plan binding on successors; (4) Restoration of site to natural state including removal of all structures and foundations to a depth of forty-eight inches (48" ); (5) Estimated decommissioning costs calculated by a third-party engineer and agreed upon by the project owner and County Engineer; (6) Surety bond or equivalent security equal to 125% of the estimated decommissioning cost, required prior to issuance of building permits and maintained every five years or upon ownership changes; (7) Penalties for failure to comply including civil penalties and enforcement actions. Decommissioning must be completed within twelve (12) months of the project or component not producing energy, with possible extensions upon reasonable circumstances. Disposal of materials must comply with all local, state, and federal ordinances. |  | CH. 4: USE DEVELOPMENT STANDARDS 9.c.iii.(c) Decommissioning Plan and Surety Required | 2025 | https://co.clark.in.us/images/2025/pdf/Clark_County_UDO_Amended_JULY_2025.pdf
Indiana | Clark |  | County | 18019 | Glare |  |  | The ordinance explicitly enacts glare restrictions for Commercial Solar Energy Systems (CSES). It requires that "SES shall be designed and located to minimize glare on adjacent properties and public rights-of-way." Additionally, for Commercial SES, "A glare study shall be provided by the project owner that shows the Commercial Solar Energy Facility is situated to eliminate concentrated glare on other parcels and rights-of-way." These requirements are part of the use and operational standards and procedures for Commercial Solar Energy Systems. Other related standards include setbacks, screening, height limits, fencing, noise and vibration limits, and decommissioning plans, but the glare restrictions specifically mandate design to minimize glare and submission of a glare study. |  | CH. 4: USE DEVELOPMENT STANDARDS, SOLAR ENERGY SYSTEMS (COMMERCIAL AND PERSONAL) STANDARDS | 2025 | https://co.clark.in.us/images/2025/pdf/Clark_County_UDO_Amended_JULY_2025.pdf
Indiana | Clark |  | County | 18019 | Visual Impact |  |  | The ordinance requires a Development Plan approval for all Commercial Solar Energy Systems (CSES), including submission of a detailed site plan showing existing and proposed conditions, locations of solar arrays and other structures, property lines, rights-of-way, topography, and other characteristics to determine compliance. Screening requirements mandate that all CSES be fully screened year-round from existing residential dwellings, residentially zoned parcels, or parcels platted for residential development unless the solar arrays are more than 625 feet away or waived by mutual agreement. Screening must include continuous vegetation and/or berms that adequately screen the view of solar panels and accessory equipment; fencing is not permitted as screening. A landscape plan identifying the type and extent of proposed buffer and screening must be submitted and approved as part of the special exception. Additional screening may be required to maintain viewsheds or mitigate impacts on adjacent parcels. Vegetation must consist of evergreen trees at least 5 feet tall at planting and reaching 15 feet mature height, arranged in a triangular spacing pattern with spacing not exceeding 10 feet between centers unless approved otherwise. These requirements are part of the use and operational standards for CSES, which also include setbacks, height limits, fencing, and other development standards. The application must also include a glare study, emergency response plan, and decommissioning plan. Other options and conditions include setback waivers upon mutual agreement with property owners, and the Board of Zoning Appeals (BZA) has discretion to reduce or waive screening standards when existing vegetation provides an acceptable screen. Screening is not required along property lines within the same zoning district unless the adjoining parcel has an existing residential use. |  | CH. 4: USE DEVELOPMENT STANDARDS, SOLAR ENERGY SYSTEMS (COMMERCIAL AND PERSONAL) STANDARDS | 2025 | https://co.clark.in.us/images/2025/pdf/Clark_County_UDO_Amended_JULY_2025.pdf
Indiana | Clark |  | County | 18019 | Fencing |  |  | The project owner shall completely enclose all areas used for the Commercial SES, including any structure, component, or electrical device, with fencing that is at least five (5) feet high. Fencing is in addition to any required screening. Barbed wire designs for perimeter fencing are prohibited. Chain link fences and wildlife-friendly fencing such as woven wire installed 6-12 inches above grade are permitted. If more than one thousand (1000) acres of contiguous area is enclosed within a single fence, a wildlife corridor shall be provided that meets all of the following standards: have a width of at least fifty (50) feet but no more than two hundred (200) feet; be maintained in a natural state or re-established with vegetation (including ground cover, shrubs, and trees) if necessary; and be unobstructed (other than vegetation or natural features) and cannot include any structures. |  | CH. 4: USE DEVELOPMENT STANDARDS 9.c.ii.(d) Fencing | 2025 | https://co.clark.in.us/images/2025/pdf/Clark_County_UDO_Amended_JULY_2025.pdf
Indiana | Clark |  | County | 18019 | Signage |  |  | Signage for SES shall be limited to identification, warning, and safety signs, and shall comply with the sign regulations of the zoning district. This applies to Commercial Solar Energy Systems (CSES) as defined: "A solar energy system that is the principal use of a lot and is designed to provide energy primarily for sale to the grid or other off-site users." The ordinance also includes other development standards for CSES such as setbacks, screening, fencing, emergency response, noise and vibration, signal interference, decommissioning plans, and permits, but only the signage requirement explicitly addresses signage. No other specific signage options or conditions are provided beyond the limitation to identification, warning, and safety signs and compliance with zoning district sign regulations. |  | CH. 4: USE DEVELOPMENT STANDARDS, SOLAR ENERGY SYSTEMS (COMMERCIAL AND PERSONAL) STANDARDS | 2025 | https://co.clark.in.us/images/2025/pdf/Clark_County_UDO_Amended_JULY_2025.pdf
Indiana | Clark |  | County | 18019 | Screening |  |  | All Commercial Solar Energy Systems shall be fully screened year-round, including across any street or right-of-way, from existing residential dwellings, existing residentially zoned parcels, or existing parcels platted for residential development unless the solar arrays are more than six hundred twenty-five (625) feet away or waived under written, recorded, mutual agreement of all effected property owner(s). Screening may include continuous vegetation, and/or berms that adequately screens the view of the solar panels and accessory equipment as outlined below (fencing is not a permitted screening material). The BZA shall have the discretion to reduce or waive the above screening standards when existing vegetation on the Commercial SES property is determined to provide an acceptable screen, and this vegetation will be maintained in a manner consistent with the intent of this section. All screening shall comply with all standards of the UDO. A landscape plan shall be submitted that identifies the type and extent of proposed buffer and screening. Vegetation or another type of buffer can be proposed if it fully screens the facility year-round and is approved as part of the special exception. Screening shall be consistent with the buffer yard standards of the UDO. Additional screening may be required if there is a clear community interest in maintaining a viewshed or to mitigate the impact on an adjacent parcel. Landscape material must consist of evergreen trees that are included on Indiana DNR’s current "Tree Species Information" list and are at least 5 ft tall at the time of planting and reach a mature height of at least fifteen (15) feet. All trees shall be arranged utilizing a triangular spacing pattern (staggered) with spacing that does not exceed ten (10) feet between centers unless approved by the Administrator based on anticipated tree width at maturity. The effectiveness of screening must be maintained at all times and as the plants mature. |  | CH. 4: USE DEVELOPMENT STANDARDS 9.c.ii.(b) Screening | 2025 | https://co.clark.in.us/images/2025/pdf/Clark_County_UDO_Amended_JULY_2025.pdf
Indiana | Clark |  | County | 18019 | Soil |  |  | Ground-mounted Commercial SES are required to install perennial ground cover (such as grass or other plant materials) around and under solar panels and within all setback or buffer areas, which "shall be planted, established, and maintained for the life of the project" and "shall comply with the following standards: ... The site shall be planted and maintained to be free of weeds, invasive or noxious species, as listed by the Indiana Invasive Species Council." The project owner/operator/applicant must repair all damages to county-maintained or non-participating landowners' waterways, drainage ditches, field tiles, or other infrastructure caused by construction or maintenance of the project, with repairs completed within fourteen (14) days for county-maintained drainage structures and restored to original or better condition so as not to impede water flow. Commercial Solar Energy projects are also "subject to requirements of the Clark County Drainage Board." These requirements apply specifically to Commercial Solar Energy Systems (CSES) defined as "a solar energy system that is the principal use of a lot and is designed to provide energy primarily for sale to the grid or other off-site users." |  | CH. 4: USE DEVELOPMENT STANDARDS, 9.c.ii.(c) Ground Cover; 9.c.ii.(h) Construction; 9.c.iii.(a) Drainage Board Approval Required | 2025 | https://co.clark.in.us/images/2025/pdf/Clark_County_UDO_Amended_JULY_2025.pdf
Indiana | Clark |  | County | 18019 | Special Use Districts | ['Intensive Agricultural District (AI)', 'General Agricultural District (AG)', 'Agricultural Estate District (AE)', 'Light Industrial District (M1)', 'Heavy Industrial District (M2)'] |  | The ordinance explicitly lists 'solar energy system, commercial' as a special exception use in several districts. For example, in the Intensive Agricultural District (AI), it is listed under AGRICULTURAL USES as a special exception use: '- *solar energy system, commercial'. Similarly, in the General Agricultural District (AG), it appears under AGRICULTURAL USES as '- *solar energy system, commercial'. In the Agricultural Estate District (AE), it is noted as '- solar energy system, personal' under accessory uses and '*wind energy conversion system (WECS), commercial wind farm' under special exception agricultural uses, indicating commercial systems require special exception. In the Light Industrial District (M1), 'solar energy system, commercial' is listed under AGRICULTURAL USES as a special exception use. The Heavy Industrial District (M2) also lists 'solar energy system, commercial' under AGRICULTURAL USES as a special exception use. The text distinguishes these from personal or smaller systems, which are often permitted uses. Solar overlay districts are excluded from this summary as per instructions. |  |  | 2025 | https://co.clark.in.us/images/2025/pdf/Clark_County_UDO_Amended_JULY_2025.pdf
Indiana | Clinton |  | County | 18023 | Structures (Non-Participating) | 200 | feet | Solar arrays must be at least two hundred (200) feet from non-participating residences. Additionally, all Structures, including solar arrays, must meet principle structure setbacks according to Table B. The 200 feet setback from non-participating residences is a fixed numeric value specifically stated for Commercial Solar Projects. |  | 406.02 A Commercial Solar Project shall meet the following standards | 2020 | https://www.clintonco.com/downloads/commissioners/UnifiedDevelopmentOrdinanceAmd2020-02.pdf
Indiana | Clinton |  | County | 18023 | Property Line (Non-Participating) | 50 | feet | Solar arrays must be at least fifty (50) feet from non-participating land owners property lines. Additionally, solar arrays must be at least two hundred (200) feet from non-participating residences, but residences are not equivalent to property lines unless explicitly stated. Security fencing may be placed up to the property lines on side and rear boundaries but must not trespass onto non-participating property owners' property. |  | 406.02 A | 2020 | https://www.clintonco.com/downloads/commissioners/UnifiedDevelopmentOrdinanceAmd2020-02.pdf
Indiana | Clinton |  | County | 18023 | Roads | 1.5 | structure-height-multiplier | Security fencing for Solar (Commercial) projects must be set back at least 1.5 times its own height from road rights-of-way. Additionally, solar arrays must be at least fifty (50) feet from road rights-of-way. |  | 406.02 | 2020 | https://www.clintonco.com/downloads/commissioners/UnifiedDevelopmentOrdinanceAmd2020-02.pdf
Indiana | Clinton |  | County | 18023 | Water | 50 | feet | Solar arrays must be at least fifty (50) feet from wetlands. (UDO 406.02 A: "Additionally, solar arrays must be at least ... fifty (50) feet from ... wetlands ...") No explicit setback distance is provided for lakes, reservoirs, or streams/rivers themselves. |  | 406.02 A | 2020 | https://www.clintonco.com/downloads/commissioners/UnifiedDevelopmentOrdinanceAmd2020-02.pdf
Indiana | Clinton |  | County | 18023 | Maximum Height | 20 | feet | Section 406.02 H states: 'No part of the panels or arrays may exceed twenty (20) feet in height at their highest point.' This is the explicit maximum structure height allowed for Solar (Commercial) projects. No other height limits for commercial solar structures are provided in the text. |  | 406.02 A Commercial Solar Project shall meet the following standards | 2020 | https://www.clintonco.com/downloads/commissioners/UnifiedDevelopmentOrdinanceAmd2020-02.pdf
Indiana | Clinton |  | County | 18023 | Decommissioning |  |  | Section 406.03 Abandonment and Decommissioning requires that a Commercial Solar facility is considered abandoned if it has not operated for twelve (12) months or 60 days past its projected life without updating its Decommissioning Plan and financial assurance. The Decommissioning Plan must state the anticipated life, manner of decommissioning, site restoration actions, and estimated costs including net costs (decommissioning costs less salvage value). Decommissioning includes removing equipment, posts, panels, foundations, access roads, gravel areas, underground electrical wires to four feet below grade, and restoring the ground to preconstruction state ready for agricultural use or other development. Some assets may remain if specified in the plan and conform to regulations. The plan must be accompanied by a financial assurance equal to 125% of estimated net costs, which must automatically renew or have no expiration. The plan and financial assurance are reviewed every five years and adjusted as necessary. |  | 406.03 Abandonment and Decommissioning | 2020 | https://www.clintonco.com/downloads/commissioners/UnifiedDevelopmentOrdinanceAmd2020-02.pdf
Indiana | Clinton |  | County | 18023 | Glare |  |  | Section 406.02 D states: 'All solar panels shall be constructed to eliminate glare or reflection, insofar as possible, onto adjacent properties and roadways. They must not interfere with traffic, including air traffic, or create a safety hazard. Where positioning alone does not fully mitigate glare for a residence or roadway or other specific safety related adjacent user then further mitigation shall be provided with fencing, berming, or vegetation.' This is the explicit glare restriction for Solar (Commercial) projects. Other related standards include setbacks, bufferyards, underground cables, signage restrictions, security fencing, height limits, and compliance with local, state, and federal regulations, but these do not specifically address glare. |  | 406.02 A Commercial Solar Project shall meet the following standards | 2020 | https://www.clintonco.com/downloads/commissioners/UnifiedDevelopmentOrdinanceAmd2020-02.pdf
Indiana | Clinton |  | County | 18023 | Fencing |  |  | A security fence at least 6’ in height, but no more than 9’ in height, shall be installed along all exterior sides of the facility including gates with locking mechanisms. Said fencing must sit at least 1.5 times its own height from road Right of Ways, but may be placed up to the property lines on side and rear boundaries. No part of such fencing shall trespass onto non-participating property owners property. Security fences, gates, and warning signs must be maintained in good condition until the entire facility is fully dismantled and removed from the site. |  | 406.02 A Commercial Solar Project shall meet the following standards | 2020 | https://www.clintonco.com/downloads/commissioners/UnifiedDevelopmentOrdinanceAmd2020-02.pdf
Indiana | Clinton |  | County | 18023 | Signage |  |  | Section 406.02 F states: "There shall be no signage except appropriate required warning signs or standard manufacturers, operators, or installer’s identification signage. No signage shall be lit nor shall it contain any type of advertising." This applies explicitly to Commercial Solar Energy Systems as defined in the ordinance. Other related requirements include setbacks, bufferyards, fencing, and maintenance, but these do not pertain to signage. No other signage options or conditions are provided beyond this explicit limitation. |  | 406.02 A Commercial Solar Project shall meet the following standards | 2020 | https://www.clintonco.com/downloads/commissioners/UnifiedDevelopmentOrdinanceAmd2020-02.pdf
Indiana | Clinton |  | County | 18023 | Screening |  |  | Section 406.02 B requires "A minimum bufferyard class D shall be installed around the front, side, and rear boundaries except as follows. When adjacent to the A-1 district no bufferyards will be required on side or rear property lines unless adjacent to a residential use. Where adjacent to residences, increased bufferyards shall be installed to screen the view from the residence. Where existing screening equaling or exceeding these requirements exists no added buffering will be required. The Area Plan Commission may require additional buffering in areas of concern during the development plan review process for the project." Section 406.02 D states that "Where positioning alone does not fully mitigate glare for a residence or roadway or other specific safety related adjacent user then further mitigation shall be provided with fencing, berming, or vegetation." Section 406.02 G requires "A security fence at least 6’ in height, but no more than 9’ in height, shall be installed along all exterior sides of the facility including gates with locking mechanisms." These requirements apply explicitly to Commercial Solar Projects as defined in the ordinance. |  | 406.02 A Commercial Solar Project shall meet the following standards | 2020 | https://www.clintonco.com/downloads/commissioners/UnifiedDevelopmentOrdinanceAmd2020-02.pdf
Indiana | Clinton |  | County | 18023 | Soil |  |  | Before any construction commences and before any Improvement Location Permit may be acquired, all applicable state and federal permits, approvals, and licenses must be obtained, including "Written approval from Soil and Water showing any Rule 5 permits have been obtained and erosion and sediment control concerns are being addressed sufficiently." This requirement is part of the permitting and application process for Solar (Commercial) Projects as specified in UDO 406.01.C.4. The ordinance defines Solar (Commercial) as "a group of interconnected solar panels/arrays for the primary purpose of wholesale or retail sales of generated electricity, including all equipment and facilities necessary for the proper operation of the facility." |  | 406 SOLAR OVERLAY DISTRICT | 2020 | https://www.clintonco.com/downloads/commissioners/UnifiedDevelopmentOrdinanceAmd2020-02.pdf
Indiana | Clinton |  | County | 18023 | Primary Use Districts | ['Solar Overlay District'] |  | The ordinance states that Solar (Commercial) is prohibited in all districts except where a Solar Overlay District has been created according to UDO 406. The Solar Overlay District is defined in UDO 302.21 as "intended to define areas, which because of their location and topography, are recommended and suited for the establishment of Solar (Commercial). This district will permit and regulate the development of Solar (Commercial) to minimize impact on the underlying district and potential for conflict with other uses." The text further clarifies that Solar (Commercial) is permitted as a primary use within these Solar Overlay Districts, with detailed development standards and permitting requirements but without mention of special conditions or approvals beyond the initial rezoning and development plan approval process. Other districts prohibit Solar (Commercial) use except in these overlay districts. |  | 406 SOLAR OVERLAY DISTRICT | 2020 | https://www.clintonco.com/downloads/commissioners/UnifiedDevelopmentOrdinanceAmd2020-02.pdf
Indiana | Clinton |  | County | 18023 | Special Use Districts | ['Solar Overlay District (Solar Overlay)'] |  | Solar (Commercial) is prohibited in all districts except where a Solar Overlay District has been created according to UDO 406. The Solar Overlay District is established through a rezoning application to the Area Plan Commission and requires a Development Plan approval as specified in UDO Article Six. The text states: 'Except it is a permitted use where a Solar Overlay District has been created according to UDO 406' and 'An application for re-zoning to a Solar overlay district must be submitted to the Area Plan Commission... Following the creation of a Solar Overlay District, a Development Plan together with a petition for development plan approval as specified in UDO Article Six must be submitted to the Plan Commission.' No other districts are mentioned as permitting Solar (Commercial) as a special or conditional use. |  | 406 SOLAR OVERLAY DISTRICT | 2020 | https://www.clintonco.com/downloads/commissioners/UnifiedDevelopmentOrdinanceAmd2020-02.pdf
Indiana | Daviess |  | County | 18027 | Structures (Non-Participating) | 250 | feet | No solar panel may be located less than 250 feet from an existing primary principal structure. This applies to Commercial Solar Energy Systems (CSES) and includes occupied dwellings or residences. Additionally, no solar panel may be located less than 25 feet from any non-participating adjacent property line, unless waived by the owner in writing. The 250-foot setback is the most restrictive distance directly pertaining to setbacks from non-participating occupied dwellings, buildings, structures, and/or residences. |  | § 155.04 COMMERCIAL SOLAR ENERGY SYSTEMS (CSES) |  | https://codelibrary.amlegal.com/codes/daviesscounty/latest/daviessco_in/0-0-0-4323
Indiana | Daviess |  | County | 18027 | Property Line (Non-Participating) | 25 | feet | No solar panel may be located less than 25 feet from any non-participating adjacent property line, unless waived by the owner in writing. |  | § 155.04 COMMERCIAL SOLAR ENERGY SYSTEMS (CSES) |  | https://codelibrary.amlegal.com/codes/daviesscounty/latest/daviessco_in/0-0-0-4323
Indiana | Daviess |  | County | 18027 | Maximum Height | 25 | feet | The ordinance explicitly states: 'No solar panel may exceed 25 feet in height at its highest extended rotation.' This applies to Commercial Solar Energy Systems (CSES) solar panels as part of the site development plan requirements. The unit of measurement is feet. No other maximum height values for CSES are provided. |  | § 155.04 COMMERCIAL SOLAR ENERGY SYSTEMS (CSES) |  | https://codelibrary.amlegal.com/codes/daviesscounty/latest/daviessco_in/0-0-0-4323
Indiana | Daviess |  | County | 18027 | Decommissioning |  |  | Section 155.04(J) requires a decommissioning plan to be submitted with the application for improvement location permit to assure the project will be properly decommissioned by the applicant or any subsequent owner upon the end of project life or abandonment. The plan shall outline infrastructure removal, potential soil remediation, vegetative alterations, erosion mitigation, and the expected timeline for decommissioning. A cost estimate for decommissioning, determined by a third-party professional engineering firm, shall be included. Prior to construction, the applicant must deliver a satisfactory pro forma performance or surety bond, letter of credit or other form of financial assurance acceptable to the Board of Commissioners securing performance of the decommissioning obligations. The decommissioning costs shall be re-evaluated every five years. The financial assurance must be at least 25% of estimated total decommissioning costs in the first five years, 50% in years five to ten, and 100% at year ten and beyond. Decommissioning obligations include removal and legal disposal of all physical material and restoration of the area to a state suitable for a land use equivalent to that which existed immediately prior to project improvements. A CSES project is considered abandoned if no electricity is generated for 18 continuous months. If no plan to resume operation is approved within 90 days after 12 months of inactivity, decommissioning must commence. The decommissioning plan must be updated every five years and when material improvements are added. Other related requirements include submission of a safety and security plan, economic development agreement, site development plan, grading plan, drainage and stormwater pollution prevention plan, road use agreement, screening and landscape management plan, telecommunications and wireless signals report, glint and glare study, toll-free contact report, responsible party contact report, and payment of fees and administrative fees. |  | § 155.04 COMMERCIAL SOLAR ENERGY SYSTEMS (CSES) |  | https://codelibrary.amlegal.com/codes/daviesscounty/latest/daviessco_in/0-0-0-4323
Indiana | Daviess |  | County | 18027 | Glare |  |  | Applications for CSES permit shall include the following: (k) Glint and glare study. This requirement applies specifically to Commercial Solar Energy Systems (CSES), which are defined as any area used by any property owner and/or entity and its contained industrial scale group for the conversion of photovoltaic solar energy into usable electricity or thermal power, primarily or solely for off-site utility grid use, including any SES covering an area greater than one contiguous acre. The glint and glare study must be submitted for review by the County Plan Director as part of the application for improvement location permit. |  | § 155.04 COMMERCIAL SOLAR ENERGY SYSTEMS (CSES) |  | https://codelibrary.amlegal.com/codes/daviesscounty/latest/daviessco_in/0-0-0-4323
Indiana | Daviess |  | County | 18027 | Fencing |  |  | All solar panel arrays for the CSES project must be surrounded by fencing no less than six feet in height (§ 155.04(E)(1)(e)1). This fencing requirement applies specifically to Commercial Solar Energy Systems (CSES), which are defined as systems primarily or solely for off-site utility grid use and covering an area greater than one contiguous acre. The ordinance also includes other requirements for CSES permit applications such as economic development agreements, site development plans, safety and security plans, screening and landscape management plans, decommissioning plans, and more, but the explicit fencing requirement is limited to the six-foot fencing around solar panel arrays. |  | § 155.04 COMMERCIAL SOLAR ENERGY SYSTEMS (CSES) |  | https://codelibrary.amlegal.com/codes/daviesscounty/latest/daviessco_in/0-0-0-4323
Indiana | Daviess |  | County | 18027 | Signage |  |  | The ordinance requires that the site development plan for a Commercial Solar Energy System (CSES) include "Identification, access, informational, and warning signs" (§ 155.04(E)(1)(d)(8)). Additionally, all CSES projects must provide the following warnings and safety information at each locked entrance: "A visible 'High Voltage' warning sign," "Name and phone number for the electric utility operator," "Name and phone number for the operator," and "Facility 911 address, GPS coordinates" (§ 155.04(K)(2)). These signage requirements are explicit and must be complied with by CSES developers. |  | § 155.04 COMMERCIAL SOLAR ENERGY SYSTEMS (CSES) |  | https://codelibrary.amlegal.com/codes/daviesscounty/latest/daviessco_in/0-0-0-4323
Indiana | Daviess |  | County | 18027 | Screening |  |  | A screening and landscape management plan shall be submitted with the application for improvement location permit. The screening plan must demonstrate the effort to mitigate visual impacts of CSES when panels or any associated CSES structures are located within 250 feet or less from existing residences or other principal structures on adjoining parcels, unless waived by the property owner in writing. When distance from these structures exceeds 250 feet, screening for visual impact mitigation does not apply. A combination of new and/or suitable existing vegetation, in combination with optional opaque fencing are encouraged for screening and buffer purposes. Unhealthy or dead specimens must be replaced within one year. All solar panel arrays for the CSES project must be surrounded by fencing no less than six feet in height. |  | § 155.04 COMMERCIAL SOLAR ENERGY SYSTEMS (CSES) |  | https://codelibrary.amlegal.com/codes/daviesscounty/latest/daviessco_in/0-0-0-4323
Indiana | Daviess |  | County | 18027 | Soil |  |  | The ordinance requires a 'landscape management plan' that 'shall demonstrate the proposed method to mitigate site erosion and soil degradation both during construction and permanently on-site once construction is complete,' including 'the expedient planting of grass or other crops that provide continuous living roots' and a plan to control invasive species and noxious weeds (§ 155.04(I)(2)). A 'drainage and stormwater pollution prevention plan' must be submitted and approved, ensuring 'drainage shall not impede the flow of water and shall comply with all county ordinances related to drainage and stormwater' (§ 155.04(G)). The 'decommissioning plan' must outline 'potential soil remediation, vegetative alterations, erosion mitigation' and include a cost estimate (§ 155.04(J)). These requirements apply explicitly to Commercial Solar Energy Systems (CSES), defined as systems 'primarily or solely for off-site utility grid use' and covering 'an area greater than one contiguous acre' (§ 155.02). |  | § 155.04 COMMERCIAL SOLAR ENERGY SYSTEMS (CSES) |  | https://codelibrary.amlegal.com/codes/daviesscounty/latest/daviessco_in/0-0-0-4323
Indiana | Daviess |  | County | 18027 | Primary Use Districts | ['A-1', 'I-2'] |  | Commercial solar energy systems may be located in zoning districts designated A-1 and I-2. AUSES are considered an accessory use to the principal use and are allowed without any improvement location permit in all zoning districts; however, AUSES are not the same as CSES. The text states: 'Commercial solar energy systems may be located in zoning districts designated A-1 and I-2.' |  | § 155.04 COMMERCIAL SOLAR ENERGY SYSTEMS (CSES). |  | https://codelibrary.amlegal.com/codes/daviesscounty/latest/daviessco_in/0-0-0-4323
Indiana | Daviess |  | County | 18027 | Special Use Districts |  |  | The ordinance states that 'Commercial solar energy systems may be located in zoning districts designated A-1 and I-2.' There is no mention that these locations require special use permits, approval by the zoning appeals board, or meeting certain conditions like completing a permitting process. The text only distinguishes Commercial Solar Energy Systems (CSES) from Residential Accessory Uses Solar Energy Systems (AUSES), which are allowed without any improvement location permit in all zoning districts but are accessory uses limited to one contiguous acre. No other districts or special use conditions for CSES are mentioned. |  | § 155.04 COMMERCIAL SOLAR ENERGY SYSTEMS (CSES). |  | https://codelibrary.amlegal.com/codes/daviesscounty/latest/daviessco_in/0-0-0-4323
Indiana | Daviess |  | County | 18027 | Prohibited Use Districts | ['All districts except A-1 and I-2'] |  | Commercial solar energy systems may be located in zoning districts designated A-1 and I-2. By implication, CSES are unconditionally prohibited in all other zoning districts not listed. Residential Accessory Uses Solar Energy Systems (AUSES) are allowed in all zoning districts but are accessory uses, not commercial systems. |  | § 155.04 COMMERCIAL SOLAR ENERGY SYSTEMS (CSES) |  | https://codelibrary.amlegal.com/codes/daviesscounty/latest/daviessco_in/0-0-0-4323
Indiana | Dearborn |  | County | 18029 | Structures (Participating) | 30 | feet | Any SES-C equipment, excluding perimeter fencing, poles, and wire necessary to connect the facility to an electric utility, must be setback at least thirty (30) feet from primary structures and at least ten (10) feet from all other structure(s) on a participating landowner’s property that is part of the SES-C. Other setback options include 200 feet from primary structures on non-participating properties, 150 feet from property lines of non-participating landowners (reducible to 75 feet with a landscape bufferyard), and zoning setbacks for participating properties equal to those for primary structures in the zoning district. |  | SECTION 1930 - Solar Energy Systems – Commercial (SES-Cs), subsection C, item 5 | 2023 | https://www.dearborncounty.org/egov/documents/1683582903_34896.pdf
Indiana | Dearborn |  | County | 18029 | Structures (Non-Participating) | 200 | feet | Minimum Setbacks from Adjacent Primary Structures for Non-Participating Properties: Any SES-C equipment, excluding perimeter fencing, poles, and wire necessary to connect the facility to an electric utility, must be setback at least two-hundred (200) feet from any primary structure(s) on property that is not part of the SES-C. Other setback options include: 1) 150 feet from any property line of a non-participating landowner unless a landscape bufferyard is placed, reducing the setback to 75 feet; 3) setbacks between participating properties may be waived; 4) setbacks from adjacent properties for participating properties must meet zoning district primary structure setbacks except for equipment creating objectionable sound levels, which must meet the 150-foot setback; 5) setbacks from adjacent structures on participating properties are 30 feet from primary structures and 10 feet from other structures. |  | SECTION 1930 - Solar Energy Systems – Commercial (SES-Cs), subsection C | 2023 | https://www.dearborncounty.org/egov/documents/1683582903_34896.pdf
Indiana | Dearborn |  | County | 18029 | Property Line (Participating) | 30 | feet | For participating properties, any SES-C equipment, excluding perimeter fencing, poles, and wire necessary to connect the facility to an electric utility, must be setback at least thirty (30) feet from primary structures and at least ten (10) feet from all other structure(s) on a participating landowner’s property that is part of the SES-C. Additionally, property line setbacks between separate parcels of different ownership—both or all of which are participating as part of an SES-C—may be waived upon agreement of the landowners. Otherwise, SES-C equipment must be setback at the same distance as a primary structure in the zoning district in which it is located—except for equipment creating objectionable sound levels, which must meet the 150-foot setback set forth for adjacent non-participating properties. |  | SECTION 1930 - Solar Energy Systems – Commercial (SES-Cs), Subsection C (Location) | 2023 | https://www.dearborncounty.org/egov/documents/1683582903_34896.pdf
Indiana | Dearborn |  | County | 18029 | Property Line (Non-Participating) | 150 | feet | Any SES-C equipment, excluding perimeter fencing, poles, and wire necessary to connect the facility to an electric utility, must be setback at least one-hundred-and-fifty feet (150) feet from any property line of a non-participating landowner—unless a landscape bufferyard is placed between the SES-C equipment and the adjacent non-participating property line(s). If a landscape bufferyard is installed, then the setback may be reduced to seventy-five (75) feet. |  | SECTION 1930 - Solar Energy Systems – Commercial (SES-Cs), C. Location, 1. Minimum Setback from Adjacent Non-Participating Properties | 2023 | https://www.dearborncounty.org/egov/documents/1683582903_34896.pdf
Indiana | Dearborn |  | County | 18029 | Noise | 40 | dBA | Section 1930.D.8 requires a Noise Evaluation Report for Solar Energy Systems–Commercial (SES-C), including Ground Mounted SES, Large. The report must include projected maximum noise levels and potential mitigation measures to minimize sound levels above 40 decibels and 55 decibels, where 40 decibels is considered an accepted noise level in a quiet rural setting and 55 decibels in a quiet urban area. The most restrictive maximum noise level allowed is 40 decibels (dBA). |  | SECTION 1930 - Solar Energy Systems – Commercial (SES-Cs) | 2023 | https://www.dearborncounty.org/egov/documents/1683582903_34896.pdf
Indiana | Dearborn |  | County | 18029 | Maximum Height | 20 | feet | The height of any SES-C ground-mounted solar equipment is limited to twenty (20) feet, as measured from the natural grade below each panel to the top of each panel at its maximum tilt in the vertical direction. This applies to Solar Energy Systems–Commercial (SES-C), which include Medium and Large Ground Mounted SES. Roof-mounted SES-As and Integrated Solar Energy Systems may exceed the maximum allowed building height of the building or structure in which it is located by up to three (3) feet in all zoning districts, but this does not apply to SES-C ground-mounted systems. |  | SECTION 1930 - Solar Energy Systems – Commercial (SES-Cs) | 2023 | https://www.dearborncounty.org/egov/documents/1683582903_34896.pdf
Indiana | Dearborn |  | County | 18029 | Decommissioning |  |  | Section 1930.E requires a decommissioning plan for SES-Cs, including "written assurance that SES-C will be properly decommissioned upon the expiration of its serviceable life or in the event of their discontinuance or abandonment," and "an estimate of the costs of decommissioning and removing the SES-C" by a qualified professional. Financial assurance must be provided via escrow or bond, with a 20% contingency, and verified by the Planning Director. Discontinuation and abandonment are defined, with removal required "within 365 days of the discontinuation or abandonment of the SES-C". Waste management and written notice procedures are also specified. Section 1930.F declares unsafe SES-Cs a public nuisance to be abated per the approved decommissioning plan. Other options include waiver requests for abandonment time extensions under certain conditions, and the County's right to remove the system and recover costs from escrow or bond funds. |  | SECTION 1930 - Solar Energy Systems – Commercial (SES-Cs) | 2023 | https://www.dearborncounty.org/egov/documents/1683582903_34896.pdf
Indiana | Dearborn |  | County | 18029 | Glare |  |  | All Solar Energy Systems using a reflector to enhance solar production shall minimize glare from the reflector affecting adjacent or nearby properties, and must adhere to Article 25, Section 2530 with respect to Glare. |  | SECTION 1916 – Design and Construction | 2023 | https://www.dearborncounty.org/egov/documents/1683582903_34896.pdf
Indiana | Dearborn |  | County | 18029 | Fencing |  |  | All SES-Cs and their appurtenant structures shall be located, fenced or otherwise secured in a manner that prevents unauthorized access. SES-C sites must have a completely fenced perimeter that is wildlife-friendly and can include clearance at the bottom of six (6) inches or less. The fencing for the perimeter must be at least six (6) feet in height with locking gate access and be designed to be harmonious with the natural surroundings to the extent feasible. Alternative fencing can be requested as part of the Site Plan Review process if the site is either incorporating agrivoltaics, or if the applicant is proposing alternative fencing and/or other barriers—including those that are natural—that are determined to be equal to or better than the ordinance requirements and the intent of this Article. |  | SECTION 1930 - Solar Energy Systems – Commercial (SES-Cs) | 2023 | https://www.dearborncounty.org/egov/documents/1683582903_34896.pdf
Indiana | Dearborn |  | County | 18029 | Signage |  |  | All Solar Energy Systems – Commercial (SES-Cs) and their appurtenant structures shall contain a standard metal road sign no larger than four (4) square feet in order to provide the name(s) of the owner(s) and operator(s) of the SES-C as well as emergency phone number(s) and the address of the site. This sign shall be visible from the access point of the site—but shall be located just outside of the road right-of-way, outside of the sight triangles in either direction—and shall not be lighted, unless lighting is required by applicable law, rule or regulation. A four (4) square-foot warning sign concerning voltage must also be placed at the base of all pad-mounted transformers and substations in a conspicuous location. No other signage, including advertising, shall be permitted. |  | SECTION 1930 - Solar Energy Systems – Commercial (SES-Cs) | 2023 | https://www.dearborncounty.org/egov/documents/1683582903_34896.pdf
Indiana | Dearborn |  | County | 18029 | Screening |  |  | A SES-C "shall have, to the extent reasonably practicable, a visual buffer of natural vegetation, plantings, earth berms, and/or fencing that provides a reasonable visual and lighting screen to reduce the view of the SES-C from non-participating residential uses and structures on adjacent lots, including those lots located across a road right-of-way." Bufferyards "shall be required in accordance with Article 22 (Section 2270, Table 22.1) where applicable, depending on the proposed site, site layout, and adjacent uses, and will be determined during the Site Plan Review process." For street frontages where there are non-participating properties next to, or across from, a proposed SES-C, landscaping "shall also be required in accordance with Article 22, Sections 2240 and 2260." Any visual buffer must be "established and maintained in accordance with the most recent landscaping and bufferyard plan approved by the Technical Review Committee." |  | SECTION 1930 - Solar Energy Systems – Commercial (SES-Cs) | 2023 | https://www.dearborncounty.org/egov/documents/1683582903_34896.pdf
Indiana | Dearborn |  | County | 18029 | Soil |  |  | All Solar Energy Systems must meet the requirements of the Dearborn County Code of Ordinances regarding drainage and erosion control. Stormwater design and calculations must be done in accordance with Article 3, Section 325 of the Dearborn County Subdivision Control Ordinance. Additionally, an Erosion Control permit or Stormwater Construction Permit must also be obtained where applicable, and submitted as part of the Site Plan Review process. Applicants of all Solar Energy Systems – Commercial (SES-Cs) shall prepare a written statement acknowledging responsibility for addressing on-going road maintenance, drainage, erosion control, or dust issues identified by the Dearborn County Engineer, IDEM, or another applicable public agent during all phases of the construction process, and must address such issues in the prescribed time(s) and manner(s) set forth by the applicable governmental entity. |  | SECTION 1930 - Solar Energy Systems – Commercial (SES-Cs) | 2023 | https://www.dearborncounty.org/egov/documents/1683582903_34896.pdf
Indiana | Dearborn |  | County | 18029 | Special Use Districts | ['All zoning districts other than Industrial (I-1, I-2, I-3) and Community Business (B-2)'] |  | SECTION 1930 states: 'This Section applies to all Industrial (I-1, I-2, I-3) zoning districts and the Community Business zoning (B-2) district. For Solar Energy Systems—Commercial that are proposed to be located in other zoning districts, a Conditional Use must be obtained (first).' SECTION 1940 further explains that for SES-Cs requiring Conditional Uses, the County may disapprove applications for reasons including conflicts with safety codes, historic character, zoning purposes, risk to residents or employees, or conflicts with the ordinance. Thus, SES-Cs are permitted by right in I-1, I-2, I-3, and B-2 districts with Site Plan Review and building permits, but require Conditional Use approval in all other districts. |  | SECTION 1930 - Solar Energy Systems – Commercial (SES-Cs) and SECTION 1940 - Solar Energy Systems – Commercial (SES-Cs) Requiring Conditional Uses | 2023 | https://www.dearborncounty.org/egov/documents/1683582903_34896.pdf
Indiana | Dearborn |  | County | 18029 | Prohibited Use Districts |  |  | Solar Energy Systems – Commercial (SES-Cs) are permitted in Industrial (I-1, I-2, I-3) and Community Business (B-2) zoning districts. For Solar Energy Systems—Commercial proposed in other zoning districts, a Conditional Use must be obtained first. This means SES-Cs are not allowed as a matter of right outside of I-1, I-2, I-3, and B-2 districts. The ordinance states: 'This Section applies to all Industrial (I-1, I-2, I-3) zoning districts and the Community Business zoning (B-2) district. For Solar Energy Systems—Commercial that are proposed to be located in other zoning districts, a Conditional Use must be obtained (first).' No districts are explicitly listed as unconditionally prohibiting SES-Cs without possibility of conditional use approval. |  | SECTION 1930 - Solar Energy Systems – Commercial (SES-Cs) | 2023 | https://www.dearborncounty.org/egov/documents/1683582903_34896.pdf
Indiana | DeKalb |  | County | 18033 | Structures (Non-Participating) | 400 | feet | The CSES shall be at least 400 feet from the foundation of the primary structure of a non-participating, pre-existing residential dwelling, as measured at the foundation to the edge of the CSES panel, including across a roadway if applicable. Other options include a 200 feet setback from non-participating, pre-existing church, school or commercial business, and setbacks may be reduced by half if a 30 foot wide landscape buffer is utilized and written acceptance is received by the adjacent non-participating property owner. |  | 3.13 Additional Development Standards, H. Setbacks, c. Non-Participating Land Owners | 2021 | https://www.co.dekalb.in.us/egov/documents/1631884113_64116.pdf
Indiana | DeKalb |  | County | 18033 | Property Line (Non-Participating) | 400 | feet | Setbacks from Non-Participating Land Owner for Single Family Residence: The CSES shall be at least 400 feet from the foundation of the primary structure of a non-participating, pre-existing residential dwelling, as measured at the foundation to the edge of the CSES panel, including across a roadway if applicable. Setbacks from Non-Participating Land Owner for a church, school or commercial business: The CSES shall be at least 200 feet from the foundation of the primary structure of a non-participating, pre-existing church, school or commercial business, as measured at the foundation to the edge of the CSES panel, including across a roadway if applicable. Setbacks may be reduced by half if a 30 foot wide landscape buffer is utilized and written acceptance is received by the adjacent non-participating property owner. |  | 3.13 Additional Development Standards - H. Setbacks | 2021 | https://www.co.dekalb.in.us/egov/documents/1631884113_64116.pdf
Indiana | DeKalb |  | County | 18033 | Noise | 50 | dBA | Section O. Nuisance Prevention, subsection a states: 'a project owner may not install or locate a CSES unless the project owner demonstrates to the Zoning Administrator that the CSES will operate so the sound attributed with the CSES will not exceed an hourly average sound level of fifty (50) A-Weighted decibels, as modeled at the outer wall of an existing dwelling located on an adjacent nonparticipating property or no less than 150 feet from any non-participating property line that does not include a residence.' The unit is dBA, which is the standard unit for noise level measurement. |  | O. Nuisance Prevention | 2021 | https://www.co.dekalb.in.us/egov/documents/1631884113_64116.pdf
Indiana | DeKalb |  | County | 18033 | Maximum Height | 15 | feet | The ordinance explicitly states: 'No part of a solar panel or other equipment associated with the CSES shall exceed 15 feet in height when oriented at the maximum tilt height.' This is the maximum structure height allowed for Commercial Solar Energy Systems (CSES). No other height restrictions for CSES are provided. The unit of measurement is feet. |  | 3.13 I. Height Restrictions | 2021 | https://www.co.dekalb.in.us/egov/documents/1631884113_64116.pdf
Indiana | DeKalb |  | County | 18033 | Decommissioning |  |  | The ordinance explicitly requires that "a project operator may not install or locate a CSES project unless the project operator submits as part of the Development Plan the Decommissioning and Site Restoration Plan including the recycling of as much of the solar panels and other equipment as reasonably possible," and "posts a surety bond or equivalent means of surety acceptable to the Zoning Administrator, Plan Commission, County Commissioners, and County Attorney, including a bond or irrevocable letter of credit and also a liability insurance policy naming DeKalb County as an additional insured." The bond or letter of credit must be "equal to 125% 115% of the decommissioning costs included in the Development Plan as calculated by a third party licensed or registered engineer or professional." The bond must be updated every five years. The operator must maintain liability insurance with specified coverage amounts and provide proof annually. Upon intent to decommission, "all solar panels, structures, foundations, roads, gravel areas, cables and all product, materials or other items associated with the CSES project shall be removed," and "the ground shall be restored to a condition reasonably similar to its condition before the start of construction." Decommissioning must be completed within one year, with a possible six-month extension. The ordinance also defines abandonment as "three hundred and sixty‐five (365) days after the date on which the CSES last generated electricity," after which decommissioning must follow the same procedures. These requirements apply specifically to Commercial Solar Energy Systems (CSES) as defined: "A solar energy system for the sole purpose of generating and selling large scale power." |  | 3.13 Additional Development Standards, F. Decommissioning | 2021 | https://www.co.dekalb.in.us/egov/documents/1631884113_64116.pdf
Indiana | DeKalb |  | County | 18033 | Glare |  |  | A CSES at no time shall create glare on any non‐participating property line, structure or right‐of‐way. All CSES using a reflector to enhance solar production shall minimize glare from the reflector affecting adjacent or nearby properties, including any public right‐of‐way. If the CSES project area is within any Airport Compatibility Overlay District, Glint and Glare Evaluation report shall be submitted with the Development Plan and approval from the Airport Board is required prior to Development Plan approval. |  | 3.13 O. Nuisance Prevention | 2021 | https://www.co.dekalb.in.us/egov/documents/1631884113_64116.pdf
Indiana | DeKalb |  | County | 18033 | Fencing |  |  | Fences are permitted required around the perimeter of a CSES project area anywhere on a property and are not subject to setback requirements except as noted. Fences shall not encroach on an existing right-of-way line along roadways and shall only be placed in a drainage or utility easement with written permission. Opaque (privacy) fences shall not exceed six (6) feet in height. There is no height limit for transparent (chain link) fences. Razor wire fences are not permitted. Barbed wire is permitted. Transparent fences are permitted in the corner vision clearance. All other fences shall meet all vision clearance standards in Section 5.60: Vision Clearance; General. No fence shall block vision of an existing driveway at the intersection of the road it exits onto. This shall follow the Vision Clearance Standards, Section 5.59. |  | 3.13 K. Fences | 2021 | https://www.co.dekalb.in.us/egov/documents/1631884113_64116.pdf
Indiana | DeKalb |  | County | 18033 | Signage |  |  | A standard metal sign shall be posted on the fence gate at the entrance of the CSES Facility that includes the CSES Owner Name, Facility Name, Emergency Contact Phone Number and physical Site address. |  | 3.13 Additional Development Standards - N. Signage | 2021 | https://www.co.dekalb.in.us/egov/documents/1631884113_64116.pdf
Indiana | DeKalb |  | County | 18033 | Screening |  |  | The ordinance explicitly requires a 'Visual Buffer, Vegetation/Landscape Plan & Setback Plan' as part of the Development Plan for Commercial Solar Energy Systems (CSES). It mandates that 'existing natural woods on a participating land owner property shall remain in its natural state if abutting a non-participating land owner' and allows that 'other landscape buffering may be required that may include berms and landscape material during Development Plan Approval by the Plan Commission.' Setbacks from non-participating landowners may be reduced by half if a '30 foot wide landscape buffer is utilized and written acceptance is received by the adjacent non-participating property owner.' A Setback Plan must address 'the size and placement of required landscape buffers' between the CSES and adjacent non-participating properties. Additionally, CSES owners must plant and maintain native forbs and warm season grasses as described in the Development Plan. These requirements apply specifically to CSES as defined in the ordinance, which are large-scale systems for commercial sale of electricity. |  | 3.13 Additional Development Standards | 2021 | https://www.co.dekalb.in.us/egov/documents/1631884113_64116.pdf
Indiana | DeKalb |  | County | 18033 | Soil |  |  | The ordinance requires that no applicant shall construct, operate, locate or enlarge a Commercial Solar Energy System without first obtaining approval and fully complying with the provisions of this ordinance. Specifically, the Development Plan must include a "Storm Water & Erosion Control Plan as approved by the Soil Water Conservation District and Indiana Department of Environmental Management." This is listed under the required items that "shall not receive waivers" during the Development Plan approval process. Additionally, any damage to waterways, drains, or other drainage infrastructure caused by the CSES must be repaired to near original condition and approved by the DeKalb County Drainage Board. |  | 3.13 Additional Development Standards | 2021 | https://www.co.dekalb.in.us/egov/documents/1631884113_64116.pdf
Indiana | DeKalb |  | County | 18033 | Primary Use Districts | ['Commercial Solar Energy Systems Overlay (CSESO) District'] |  | The Commercial Solar Energy Systems Overlay District is intended to establish standards for the safety and compatibility for the occupants of the land in the immediate vicinity of a Commercial Solar Energy System (Solar Farm) by setting development standards that supplement or supersede the underlying Zoning District. The permitted uses within the Commercial Solar Energy Systems Overlay District shall be those of the underlying zoning district with the addition of the following uses: Commercial Solar Energy System (CSES). The base zoning shall be any zoning district, with the exception of OP (Open Space and Parks). This overlay district does not regulate small scale, private solar panels on residential or agricultural land and/or structures that is not sold commercially to a utility but rather is used for personal energy consumption. |  | 3.09 CSESO District Intent, Effect on Uses and Development Standards | 2021 | https://www.co.dekalb.in.us/egov/documents/1631884113_64116.pdf
Indiana | DeKalb |  | County | 18033 | Prohibited Use Districts | ['OP (Open Space and Parks)'] |  | The ordinance states: 'To qualify for the CSESO, the base zoning shall be any zoning district, with the exception of OP (Open Space and Parks).' This means Commercial Solar Energy Systems (CSES) are prohibited in the OP district. The Commercial Solar Energy Systems Overlay District adds CSES as a permitted use in all underlying zoning districts except OP. The overlay does not regulate small scale, private solar panels used for personal consumption. |  | 3.09 CSESO District Intent, Effect on Uses and Development Standards | 2021 | https://www.co.dekalb.in.us/egov/documents/1631884113_64116.pdf
Indiana | Delaware |  | County | 18035 | Structures (Non-Participating) | 250 | feet | A minimum two hundred fifty (250) foot setback shall be maintained from any non-participating dwelling to any solar farm structure, not including security fencing if applicable. A minimum one hundred (100) foot setback shall be maintained for all other dwellings. The setbacks set forth in items 2. and 3. above may be reduced by up to 50% with a written waiver from the property owner(s). |  | Section 10(C) SETBACKS | 2022 | https://www.co.delaware.in.us/egov/documents/1641999699_02093.pdf
Indiana | Delaware |  | County | 18035 | Property Line (Non-Participating) | 50 | feet | A minimum fifty (50) foot setback, which includes a screening buffer and other native vegetation as described below, shall be maintained from the solar farm structures to any non-participating owner’s adjoining property line which is a perimeter boundary line for the project area. The setbacks set forth in items 2. and 3. above may be reduced by up to 50% with a written waiver from the property owner(s). Other setback options include a 50-foot setback from road right-of-way lines and setbacks from non-participating dwellings (250 feet and 100 feet), but these do not pertain to property lines. |  | Section 10. SOLAR FARM REQUIREMENTS, C SETBACKS | 2022 | https://www.co.delaware.in.us/egov/documents/1641999699_02093.pdf
Indiana | Delaware |  | County | 18035 | Roads | 50 | feet | A minimum fifty (50) foot setback shall be maintained from the solar farm structures to the road right-of-way line, existing or proposed, whichever is greater. This applies to solar farms defined as utility-scale systems. Other setbacks mentioned include 50 feet from non-participating adjoining property lines and 250 feet from non-participating dwellings, but these do not pertain to roads. |  | Section 10(C) SETBACKS | 2022 | https://www.co.delaware.in.us/egov/documents/1641999699_02093.pdf
Indiana | Delaware |  | County | 18035 | Noise | 60 | dBA | Section 10(J) NOISE states: 'Sound attributable to the solar farm shall not exceed an hourly average sound level of sixty (60) A-weighted decibels as modeled at the property line adjacent to a dwelling or residence zone.' This is the explicit maximum noise level allowed for utility-scale solar energy systems (solar farms) as defined in the ordinance. The units are standard noise measurement units, dBA (A-weighted decibels). No other noise level restrictions are provided for solar farms in the text. |  | Section 10(J) NOISE | 2022 | https://www.co.delaware.in.us/egov/documents/1641999699_02093.pdf
Indiana | Delaware |  | County | 18035 | Maximum Height | 20 | feet | Section 10.B HEIGHT states: 'The height of the solar collector and any mounts shall not exceed 20 feet when oriented at maximum tilt.' This applies to solar farms defined as groups of interconnected solar panels/arrays for the primary purpose of wholesale or retail sales of generated electricity, including all related equipment and facilities. The unit 'feet' is explicitly used in the ordinance. |  | Section 10. SOLAR FARM REQUIREMENTS | 2022 | https://www.co.delaware.in.us/egov/documents/1641999699_02093.pdf
Indiana | Delaware |  | County | 18035 | Decommissioning |  |  | Section 10(A)(4) requires a Decommission and Restoration Plan and Agreement to be submitted and approved by the Delaware County Commissioners. The plan must include "a reliable and detailed estimate of the costs of decommissioning prepared by a professional engineer or contractor," and "a performance bond or other approved method of providing appropriate surety for the cost of decommissioning." Decommissioning includes removal of all solar electric systems, buildings, cabling up to four feet deep, electrical components, security barriers, roads, foundations to a depth of four feet, pilings, and any other associated facilities, restoring the site to tillable agricultural use unless the landowner requests otherwise in writing and the request is approved. Solar farms that have reached the end of their useful life or have not been in active and continuous service for twelve (12) months must be removed within twelve (12) months at the owner’s or operator’s expense, except if the project is being repowered or a force majeure event requires longer repairs. If removal is not completed, the County may collect the surety and remove the installation. These requirements apply to "Solar Farms," defined as "a group of interconnected solar panels/arrays for the primary purpose of wholesale or retail sales of generated electricity." |  | Section 10. SOLAR FARM REQUIREMENTS | 2022 | https://www.co.delaware.in.us/egov/documents/1641999699_02093.pdf
Indiana | Delaware |  | County | 18035 | Glare |  |  | Section 10(I) GLARE states: "Solar panel placement should be prioritized to minimize or negate any solar glare onto nearby properties or roadways, without unduly impacting the functionality or efficiency of the solar system. Exterior surfaces of the collectors and related surfaces shall have nonreflective finish." This applies to solar farms defined as "a group of interconnected solar panels/arrays for the primary purpose of wholesale or retail sales of generated electricity." |  | Section 10. SOLAR FARM REQUIREMENTS | 2022 | https://www.co.delaware.in.us/egov/documents/1641999699_02093.pdf
Indiana | Delaware |  | County | 18035 | Visual Impact |  |  | Applications for solar farms must include a concept plan and a site plan. The concept plan shall include "the location and nature of proposed buffers, including vegetative and constructed buffers and berms." The site plan must include "a separate landscape plan prepared by a professional landscape architect" and "an assessment form or score card from an approved source showing that the proposed landscape plan meets or exceeds accepted pollinator and habitat standards." A minimum 50-foot buffer zone containing native plants including trees, shrubs and pollinators shall be maintained. "If there is no existing vegetation or if the existing vegetation is inadequate to serve as a screen, native plants shall be planted to create the visual screen." Existing wooded areas of an acre or more may not be removed, and large trees removed must be replaced at a 2 to 1 ratio. "Opaque architectural screening methods may be used to supplement other screening methods but shall not be the primary method." The buffer zone requirement may be waived in whole or in part by the property owner. The ordinance also requires the concept plan and site plan to show points of ingress/egress and fencing location, which must be located on the interior of the buffer area. These requirements apply to solar farms defined as "a group of interconnected solar panels/arrays for the primary purpose of wholesale or retail sales of generated electricity." |  | Section 10. SOLAR FARM REQUIREMENTS | 2022 | https://www.co.delaware.in.us/egov/documents/1641999699_02093.pdf
Indiana | Delaware |  | County | 18035 | Fencing |  |  | Section 10(F) FENCING requires that facilities enclosed by security fencing shall have the fencing located on the interior of the buffer area. Solar farms that do not coincide with livestock shall use wildlife-permeable fence, fencing with larger holes than a traditional chain-link fence that allows for small- to medium-sized animals to move freely through the fence for at least ten (10) percent of the fence lines where the 10% shall be evenly distributed along each quarter mile section and at identified wildlife corridors. Substation locations identified on the site plans will be allowed to use traditional chain-link fencing around the entire structure. Fencing shall be maintained in good condition for the life of the solar farm operation. |  | Section 10(F) FENCING | 2022 | https://www.co.delaware.in.us/egov/documents/1641999699_02093.pdf
Indiana | Delaware |  | County | 18035 | Signage |  |  | Each solar farm must include an informational sign, 1 per frontage, with the name of the facility owner and the phone number for a 24-hour emergency contact. The informational sign may not exceed 6 square feet. |  | Section 10(D) SIGNAGE | 2022 | https://www.co.delaware.in.us/egov/documents/1641999699_02093.pdf
Indiana | Delaware |  | County | 18035 | Screening |  |  | The ordinance requires that solar farms be "significantly screened from the viewshed of adjacent residential dwellings or commercial buildings by a buffer zone extending from the property line." A minimum 50-foot buffer zone "containing native plants including trees, shrubs and pollinators, shall be maintained." If existing vegetation is inadequate, "native plants shall be planted to create the visual screen." Existing wooded areas of an acre or more may not be removed, and large trees removed must be replaced at a 2 to 1 ratio. "Opaque architectural screening methods may be used to supplement other screening methods but shall not be the primary method." A landscape plan prepared by a professional landscape architect is required. The buffer zone requirement may be waived in whole or in part by the property owner. The ordinance also requires fencing to be located on the interior of the buffer area and specifies wildlife-permeable fencing for at least 10% of fence lines. These requirements apply to solar farms defined as "a group of interconnected solar panels/arrays for the primary purpose of wholesale or retail sales of generated electricity." |  | Section 10. SOLAR FARM REQUIREMENTS | 2022 | https://www.co.delaware.in.us/egov/documents/1641999699_02093.pdf
Indiana | Delaware |  | County | 18035 | Soil |  |  | The ordinance requires a "stormwater/erosion control permit" prior to permit issuance for solar farms. Section 10(G) GROUND COVER mandates: "Top soil shall not be removed during development, unless part of a remediation effort." and "Soil shall be planted and maintained in perennial vegetation to prevent erosion, manage run-off, and build soil." Section 10(N) GENERAL PROVISIONS, item 3 states: "Installation of solar farm facilities must not interfere with existing drainage tiles unless mitigation measures are taken such as reconstruction, repairs, replacing tile, installing additional drainage features, or re-routing." These requirements apply to solar farms defined as "a group of interconnected solar panels/arrays for the primary purpose of wholesale or retail sales of generated electricity." |  | Section 10. SOLAR FARM REQUIREMENTS | 2022 | https://www.co.delaware.in.us/egov/documents/1641999699_02093.pdf
Indiana | Delaware |  | County | 18035 | Primary Use Districts | ['F FARMING ZONE (F)', 'IL LIMITED INDUSTRIAL ZONE (IL)'] |  | The ordinance explicitly permits 'Solar Farms' as a permitted use in the F FARMING ZONE and the IL LIMITED INDUSTRIAL ZONE. Specifically, ARTICLE XII F FARMING ZONE, Section 1 PERMITTED USES includes '21. Solar Farms. Solar farms are subject to the requirements set forth herein in Article XII, Section 10.' ARTICLE XXIII IL LIMITED INDUSTRIAL ZONE, Section 2 PERMITTED USES includes '32. Solar Farms. Solar farms are subject to the requirements set forth herein in Article XII, Section 10.' Article XII, Section 10 outlines requirements for solar farms but does not indicate special approvals or conditions beyond compliance, implying these are primary permitted uses. No other districts or overlay zones are mentioned in the text provided. |  | ARTICLE XII F FARMING ZONE, Section 1 PERMITTED USES; ARTICLE XXIII IL LIMITED INDUSTRIAL ZONE, Section 2 PERMITTED USES | 2022 | https://www.co.delaware.in.us/egov/documents/1641999699_02093.pdf
Indiana | Delaware |  | County | 18035 | Special Use Districts |  |  | The ordinance text permits Solar Farms as a permitted use in the Farming Zone (Article XII F) and the Limited Industrial Zone (Article XXIII IL), subject to requirements in Article XII, Section 10. There is no mention of Solar Farms being permitted as a special use or requiring approval by a zoning appeals board or similar conditional permitting process. The text states: 'Solar Farms. Solar farms are subject to the requirements set forth herein in Article XII, Section 10.' No other districts or special use conditions are referenced for utility-scale solar energy systems. |  | Article XII F FARMING ZONE, Section 1 PERMITTED USES; Article XXIII IL LIMITED INDUSTRIAL ZONE, Section 2 PERMITTED USES; Article XII, Section 10 SOLAR FARM REQUIREMENTS | 2022 | https://www.co.delaware.in.us/egov/documents/1641999699_02093.pdf
Indiana | Elkhart |  | County | 18039 | Structures (Non-Participating) | 200 | feet | Setbacks: Residential Building (between fence & non-participating residential building) 200’. Other setbacks include Residential Use or District (between fence and residential use or district boundary) 100’, Property line (between fence & non-participating property line) 50’, Major road (between fence and centerline) 120’, County Road (between fence and centerline) 75’. The 200 feet setback applies to non-participating residential buildings for ground-mounted solar energy farms with 10 acres fenced area or more, which require a Zone Map Change to A-E Alternative Energy Overlay. |  | 158.04(F) SPECIAL PURPOSE & OVERLAY DISTRICTS A-E Alternative Energy Overlay | 2024 | https://elkhartcounty.com/documents/9427/elkhart-county-development-ordinance-6-1-2024.pdf
Indiana | Elkhart |  | County | 18039 | Property Line (Non-Participating) | 50 | feet | Setbacks: Property line (between fence & non-participating property line) 50’. Other setbacks include Major road 120’, County Road 75’, Residential Building 200’, Residential Use or District 100’, but only the 50 feet setback applies to non-participating property lines for ground-mounted solar farms with 10 acres fenced area or more. |  | 158.04(F) SPECIAL PURPOSE & OVERLAY DISTRICTS A-E Alternative Energy Overlay | 2024 | https://elkhartcounty.com/documents/9427/elkhart-county-development-ordinance-6-1-2024.pdf
Indiana | Elkhart |  | County | 18039 | Roads | 120 | feet | Setbacks: Major road (between fence and centerline) 120’; County Road (between fence and centerline) 75°. These setbacks apply to ground-mounted solar energy farms with 10 acres fenced area or more, measured from the fence to the road centerline. The most restrictive setback from roads is 120 feet from a major road. |  | 158.04(F) SPECIAL PURPOSE & OVERLAY DISTRICTS A-E Alternative Energy Overlay | 2024 | https://elkhartcounty.com/documents/9427/elkhart-county-development-ordinance-6-1-2024.pdf
Indiana | Elkhart |  | County | 18039 | Water | 100 | feet | Setbacks: Other (between fence and body of water, well, or septic system) 100’. Ground-mounted solar arrays are permitted according to the following table: ... 10 acres fenced area or more Zone Map Change to A-E. This indicates a required setback of 100 feet between the fence of the solar energy farm and any body of water, which includes lakes, reservoirs, streams, rivers, and wetlands. Other setback distances mentioned include: Major road (120 feet), County Road (75 feet), Property line (50 feet), Residential Building (200 feet), Residential Use or District (100 feet), but these do not pertain to bodies of water. |  | 158.04(F) SPECIAL PURPOSE & OVERLAY DISTRICTS A-E Alternative Energy Overlay | 2024 | https://elkhartcounty.com/documents/9427/elkhart-county-development-ordinance-6-1-2024.pdf
Indiana | Elkhart |  | County | 18039 | Fencing |  |  | Fencing shall be required surrounding the entire panel area. Fences shall be a minimum of 6 feet in height and located on the panel side of any required buffer. Ground-mounted solar arrays are permitted according to the following table: Up to 1,500 sq. ft. panel area; More than 1,500 sq. ft. panel area, less than 3,000 sq. ft.; More than 3,000 sq. ft. panel area; less than 10 acres fenced area; 10 acres fenced area or more requires Zone Map Change to A-E. |  | 158.04(F) SPECIAL PURPOSE & OVERLAY DISTRICTS A-E Alternative Energy Overlay | 2024 | https://elkhartcounty.com/documents/9427/elkhart-county-development-ordinance-6-1-2024.pdf
Indiana | Elkhart |  | County | 18039 | Screening |  |  | The A-E Alternative Energy Overlay (Section 158.04(F)) requires buffering and screening for ground-mounted solar energy systems, specifically stating: 'Buffering and screening is required as outlined in Article 158.06.' For systems with '10 acres fenced area or more,' a Zone Map Change to A-E is required. Fencing is also mandated: 'Fencing shall be required surrounding the entire panel area. Fences shall be a minimum of 6 feet in height and located on the panel side of any required buffer.' The overlay applies to alternative energy uses on land and includes standards for setbacks, noise, lighting, and signage. Other size thresholds for ground-mounted solar arrays include: up to 1,500 sq. ft. panel area permitted by-right; more than 1,500 sq. ft. but less than 3,000 sq. ft. panel area with conditions; and more than 3,000 sq. ft. but less than 10 acres fenced area with additional conditions. Only systems with 10 acres fenced area or more require the zone map change and are subject to the buffering and screening requirements. |  | 158.04(F) SPECIAL PURPOSE & OVERLAY DISTRICTS A-E Alternative Energy Overlay | 2024 | https://elkhartcounty.com/documents/9427/elkhart-county-development-ordinance-6-1-2024.pdf
Indiana | Elkhart |  | County | 18039 | Primary Use Districts | ['A-E Alternative Energy Overlay District (A-E)'] |  | Ground-mounted solar arrays with 10 acres fenced area or more require a "Zone Map Change to A-E" (Alternative Energy Overlay) to be permitted. The A-E overlay "accommodate[s] the development of alternative energy resources and provide development standards for said alternative energy resources." The text states: "Ground-mounted solar arrays are permitted according to the following table: ... 10 acres fenced area or more Zone Map Change to A-E." Building- or roof-mounted solar arrays under smaller size thresholds are permitted by-right or with fewer restrictions. Other standard and special purpose districts reference solar energy systems but defer to Section 158.04(F), indicating that large systems are not permitted by-right outside the A-E overlay without rezoning or special approval. |  | 158.04(F) SPECIAL PURPOSE & OVERLAY DISTRICTS A-E Alternative Energy Overlay | 2024 | https://elkhartcounty.com/documents/9427/elkhart-county-development-ordinance-6-1-2024.pdf
Indiana | Elkhart |  | County | 18039 | Special Use Districts |  |  | Ground-mounted solar arrays with 10 acres fenced area or more require a "Zone Map Change to A-E" (the Alternative Energy Overlay district) as stated: "10 acres fenced area or more Zone Map Change to A-E." The text specifies that building or roof-mounted solar arrays up to certain sizes are permitted by-right or with special use permits if placement standards are not met, but for large ground-mounted systems of 10 acres or more, rezoning is mandatory. No standard or special purpose districts (R-2, R-3, R-4, B-1, B-2, B-3, M-1, M-2, E-3, A-3, A-4) explicitly permit these large systems as special use or similar. The only option for such large systems is rezoning to the A-E overlay district. |  | 158.04(F) SPECIAL PURPOSE & OVERLAY DISTRICTS | 2024 | https://elkhartcounty.com/documents/9427/elkhart-county-development-ordinance-6-1-2024.pdf
Indiana | Fayette |  | County | 18041 | Structures (Non-Participating) | 1320 | feet | SES-3 - 1320' from the property line of a non-participating homeowner to the beginning of the project/fencing. Setbacks apply to the entire SES including solar panels, racking, underground cabling, fencing, access roads/lanes, and other power equipment. Additionally, any inverter shall be a minimum of five hundred (500) feet from any dwelling. Other options include SES-2 with 100 feet setback and SES-1 with setbacks equivalent to the building setback in the zoning district (50 feet currently). |  | I. TECHNICAL REQUIREMENTS, 2. Solar Energy Systems 2 and 3 (SES-2 and SES-3) Property use, Modification and Value, D. Safety, Design, and Installation Standards for SES-2 and SES-3 Zoning, 1. Setbacks and Siting of Facilities | 2024 | https://www.connersvillecommunity.com/fayette-county/wp-content/uploads/sites/3/2024/11/Ordinance-DRAFT-Fayette-County-Solar.pdf
Indiana | Fayette |  | County | 18041 | Property Line (Non-Participating) | 1320 | feet | The ordinance requires a 1320' setback and separation distance from property line or ROW to fencing for SES-3 systems. Specifically, 'SES-3 - 1320' from any adjoining road or from the property line of a non-participating homeowner to the beginning of the project/fencing.' This setback applies to the entire SES including solar panels, racking, underground cabling, fencing, access roads/lanes, and other power equipment. Other options include SES-1 with setbacks equivalent to building setbacks (currently 50 feet) and SES-2 with 100' setback from property line or ROW to fencing. |  | I. TECHNICAL REQUIREMENTS, 3. Ground-Mounted SES, a. Setback and Separation distance | 2024 | https://www.connersvillecommunity.com/fayette-county/wp-content/uploads/sites/3/2024/11/Ordinance-DRAFT-Fayette-County-Solar.pdf
Indiana | Fayette |  | County | 18041 | Roads | 1320 | feet | Setbacks are as follows: SES-3 - 1320' from any adjoining road or from the property line of a non-participating homeowner to the beginning of the project/fencing. Setbacks apply to the entire SES including solar panels, racking, underground cabling, fencing, access roads/lanes, and other power equipment. Other options include SES-2: 100' setback and separation distance from property line or ROW to fencing; SES-1: minimum yard setbacks equivalent to building setback in zoning district (50 ft currently). |  | II. Application for a SES, D. Safety, Design, and Installation Standards for SES-2 and SES-3 Zoning, 1. Setbacks and Siting of Facilities | 2024 | https://www.connersvillecommunity.com/fayette-county/wp-content/uploads/sites/3/2024/11/Ordinance-DRAFT-Fayette-County-Solar.pdf
Indiana | Fayette |  | County | 18041 | Transmission | 1320 | feet | Setbacks are as follows: SES-3 - 1320' from any adjoining road or from the property line of a non-participating homeowner to the beginning of the project/fencing. Setbacks apply to the entire SES including solar panels, racking, underground cabling, fencing, access roads/lanes, and other power equipment. Additionally, the furthest horizontal extension of a SES-2 or 3 shall not be less than fifteen (15') feet from any above ground electrical transmission line, electrical distribution line or other above ground communication or transmission line. Poles carrying overhead wiring and underground wiring connecting SES components have no setback requirements from property lines if located within a recorded easement for such purpose. |  | 2. Safety, Design, and Installation Standards for SES-2 and SES-3 Zoning | 2024 | https://www.connersvillecommunity.com/fayette-county/wp-content/uploads/sites/3/2024/11/Ordinance-DRAFT-Fayette-County-Solar.pdf
Indiana | Fayette |  | County | 18041 | Water | 3 | miles | No SES-3 facility shall be sited within three miles of any FEMA/DNR floodplain, major named creek, and river, and any natural flowing spring well. Additionally, a wetland delineation and report shall be submitted on properties proposed for use as a SES within 3 miles of a wetland. Ground-mounted SES shall not be placed within any storm water conveyance system, regulated drain easement, special flood hazard area, or in any other manner that would alter or impede storm water runoff. These setbacks apply specifically to SES-3 systems, which are defined as 10 to 400 acres and/or greater than 16 MW/ac. No other numeric setback distances from lakes, reservoirs, streams, rivers, or wetlands are specified for SES-3. |  | I. TECHNICAL REQUIREMENTS, 21. Buffer from Water Sources (SES-3 only) | 2024 | https://www.connersvillecommunity.com/fayette-county/wp-content/uploads/sites/3/2024/11/Ordinance-DRAFT-Fayette-County-Solar.pdf
Indiana | Fayette |  | County | 18041 | Public Conservation Lands | 3 | miles | No SES-3 facility shall be sited within three miles of any FEMA/DNR floodplain, major named creek, and river, and any natural flowing spring well. (Section I.21 "Buffer from Water Sources (SES-3 only)") Additional related requirements include environmental impact analysis and cooperation with wildlife agencies (Section I.18 and II.K), and avoidance of placement within special flood hazard areas or regulated drainage easements without permission (Section I.3.d). |  | I. TECHNICAL REQUIREMENTS | 2024 | https://www.connersvillecommunity.com/fayette-county/wp-content/uploads/sites/3/2024/11/Ordinance-DRAFT-Fayette-County-Solar.pdf
Indiana | Fayette |  | County | 18041 | Other Secs | 15840 | feet | The ordinance explicitly requires a 'three mile neutral zone' between each SES-3 project, which translates to 15,840 feet. Additionally, it specifies a '1320’ setback and separation distance from property line or ROW to fencing' for SES-3. The three-mile (15,840 feet) neutral zone is the most restrictive minimum separation distance between SES-3 projects. SES-3 is defined as systems covering 10 to 400 acres and/or greater than 16 MW/ac, representing large-scale commercial solar energy systems. |  | I. SOLAR ENERGY CONVERSION SYSTEMS | 2024 | https://www.connersvillecommunity.com/fayette-county/wp-content/uploads/sites/3/2024/11/Ordinance-DRAFT-Fayette-County-Solar.pdf
Indiana | Fayette |  | County | 18041 | Noise | 45 | dBA | No operating SES shall produce noise that exceeds any of the following limitations except during construction or maintenance. Adequate setbacks, barriers, enclosures, use of quieter equipment, or other effective means of reducing noise shall be used to comply with these limitations: a. Fifty dBA, as measured at the property line of any adjacent residentially zoned lot; b. Forty-five dBA, as measured at any existing adjacent residence between the hours of nine p.m. and seven a.m.; and c. Sixty dBA, as measured at the property lines of the project boundary, unless the owner of the affected property agrees to a higher noise level, as follows: The owner of an adjacent property that would otherwise be protected by the sixty dBA noise limitations may voluntarily agree, by written waiver, to a higher noise level. Any such agreement must specifically state the noise standard being modified, the extent of the modification, and be in the form of a legally binding contract or easement between the landowner (including assignees in interest) and the solar energy system developer, effective for the life of the project. This waiver must be recorded and cross-referenced with the affected property (properties). The units for these noise levels are dBA. |  | I.14. Noise | 2024 | https://www.connersvillecommunity.com/fayette-county/wp-content/uploads/sites/3/2024/11/Ordinance-DRAFT-Fayette-County-Solar.pdf
Indiana | Fayette |  | County | 18041 | Maximum Height | 15 | feet | The ordinance states: 'Ground-mounted SES shall not exceed 15 feet in height above the ground elevation surrounding the systems.' This applies to SES-2 and SES-3. Additionally, in residential zone districts, the maximum height is 10 feet, but since SES-3 typically involves larger commercial systems, the 15 feet limit is the most relevant and less restrictive for SES-3. The height restriction is explicitly for ground-mounted solar energy systems and is measured from the ground elevation surrounding the systems. |  | I. TECHNICAL REQUIREMENTS | 2024 | https://www.connersvillecommunity.com/fayette-county/wp-content/uploads/sites/3/2024/11/Ordinance-DRAFT-Fayette-County-Solar.pdf
Indiana | Fayette |  | County | 18041 | Minimum Lot Size | 10 | acres | SES-3 is defined as systems occupying "10 to 400 acres (not including required buffers) and/or greater than 16 MW/ac" with a clear minimum size threshold of 10 acres. The ordinance states: "Each SES-2 or SES-3 project, either singly or as a combination of contiguous parcels, shall not exceed 10 acres or 400 acres (not including required buffers)." The units for this minimum size are acres, a standard area measurement. Other SES types have different size limits: SES-1 is 5 acres or less and/or less than 1 MW/ac; SES-2 is up to 10 acres maximum and less than 1 MW/ac (5 to 10 acres including buffers and/or more than 1 MW/ac and less than 15 MW/ac). No SES larger than 400 acres shall be permitted. |  | I. SOLAR ENERGY CONVERSION SYSTEMS | 2024 | https://www.connersvillecommunity.com/fayette-county/wp-content/uploads/sites/3/2024/11/Ordinance-DRAFT-Fayette-County-Solar.pdf
Indiana | Fayette |  | County | 18041 | Maximum Lot Size | 400 | acres | The ordinance defines SES-3 as systems occupying "10 to 400 acres (not including required buffers) and/or greater than 16 MW/ac" and explicitly states "No SES larger than 400 acres shall be permitted." It further clarifies that "Each SES-2 or SES-3 project, either singly or as a combination of contiguous parcels, shall not exceed 10 acres or 400 acres (not including required buffers)." The units for the maximum size are acres. |  | I. SOLAR ENERGY CONVERSION SYSTEMS | 2024 | https://www.connersvillecommunity.com/fayette-county/wp-content/uploads/sites/3/2024/11/Ordinance-DRAFT-Fayette-County-Solar.pdf
Indiana | Fayette |  | County | 18041 | Decommissioning |  |  | The ordinance explicitly requires SES-3 systems to submit and enter into a Decommissioning-Restoration Plan and Agreement with the County Commissioners prior to receiving an Improvement Location Permit. The owner/operator must give written notice of intent to abandon use at least 120 days prior to discontinuation of electrical production. An SES is considered abandoned after one year without energy production unless a Rehabilitation Plan is approved. The SES owner/operator must remove all physical material above and below ground, recycle panels, and restore the site to as near as practicable to the original condition within 365 days of discontinuation. Hazardous materials must be identified and handled according to law. A performance guarantee in the form of a bond or financial security equal to 150% of estimated decommissioning and restoration costs must be provided and updated every five years. The county may remove the SES if the owner/operator defaults, using funds from the surety. Written notice and a reasonable negotiation period (up to 60 days) are required before enforcement. Costs incurred by Fayette County for removal due to owner/operator failure must be paid by the owner/operator. These requirements apply specifically to SES-2 and SES-3 systems, which include systems "10 to 400 acres (not including required buffers) and/or greater than 16 MW/ac." |  | S. Decommissioning-Restoration Plan and Agreement (for SES-2 and SES-3) | 2024 | https://www.connersvillecommunity.com/fayette-county/wp-content/uploads/sites/3/2024/11/Ordinance-DRAFT-Fayette-County-Solar.pdf
Indiana | Fayette |  | County | 18041 | Glare |  |  | The ordinance explicitly enacts glare restrictions for SES-3 systems under section I.6 "Color, Finish and Glare," which applies to SES-1, SES-2, and SES-3. It requires that "solar energy panels, regardless of how they are mounted, shall be oriented and/or screened year-round so that glare is directed away from adjacent properties and streets" to the extent reasonably possible. Additionally, the SES "shall be designed using such features as colors, materials, textures, screening, and landscaping to blend into their settings and avoid visual blight." The exterior surface of visible components "shall be non-reflective, neutral color like black, white, gray or another non-obtrusive color" with finishes that "shall be matte or non reflective." The property owner "has the burden of mitigating any glare produced so as not to have significant adverse impact on adjacent uses," with the Executive Director's determination being conclusive. These glare restrictions apply to SES-3, which are defined as systems "10 to 400 acres (not including required buffers) and/or greater than 16 MW/ac." |  | I. TECHNICAL REQUIREMENTS, 6. Color, Finish and Glare | 2024 | https://www.connersvillecommunity.com/fayette-county/wp-content/uploads/sites/3/2024/11/Ordinance-DRAFT-Fayette-County-Solar.pdf
Indiana | Fayette |  | County | 18041 | Fencing |  |  | For security, all ground-mounted SES-2 and SES-3 shall be completely enclosed by a minimum six (6) foot high chain link fence with a locking gate accessed by a keypad or Knox box with key. The fence should be located at the setback distance. Any required landscaping or buffer may be outside the fence. A fence in an agriculture zone located on the property lines is the sole responsibility of the SES owner/operator. (Section I.13 Fence) Additionally, setbacks and separation distances from property lines or ROW to fencing are specified as 100' for SES-2 and 1320' for SES-3 (Section I.3.a). |  | I.13. Fence | 2024 | https://www.connersvillecommunity.com/fayette-county/wp-content/uploads/sites/3/2024/11/Ordinance-DRAFT-Fayette-County-Solar.pdf
Indiana | Fayette |  | County | 18041 | Signage |  |  | Signs shall comply with the Sign Standards provided in the Fayette County Code of Ordinances. Development Signs: An identification sign relating to a SES may be located on each side of the fenced facility area provided that there shall be no more than one (1) sign located on any side of the SES fenced facility area unless additional identification signs are required to provide reasonable notice to the general public. A sign shall be securely posted on each gate entry point clearly displaying an emergency telephone number(s) and other contact information. All ingress/egress roads to a SES shall have posted in a conspicuous location a 911 address road sign indicating the assigned address for that location. Warning signs shall comply with applicable laws. No portion of the SES shall contain or be used to display advertising. The manufacturer's name and equipment information or indication of ownership shall be allowed on any equipment of the SES provided they comply with the prevailing sign regulations. All signage required or permitted by this Ordinance shall be made of materials and constructed in a manner to be durable and long lasting. The same shall be painted or made of material with a distinct, high contrast background and be weatherproof paint or other weatherproof material to promote safety and protect the public from hazards and/or potential hazards. |  | I. TECHNICAL REQUIREMENTS, 9. Signage | 2024 | https://www.connersvillecommunity.com/fayette-county/wp-content/uploads/sites/3/2024/11/Ordinance-DRAFT-Fayette-County-Solar.pdf
Indiana | Fayette |  | County | 18041 | Soil |  |  | The ordinance explicitly enacts soil, erosion, and sediment control requirements for SES-3 systems. It requires "an erosion control plan shall be developed in accordance with protocol of the Natural Resources Conservation Services (NRCS), and any storm water quality management plan adopted by the applicable jurisdiction(s)." The area beneath the ground-mounted SES is considered pervious cover, and "Natural (pervious) ground covers are required beneath the solar arrays." For SES-3, "Damages, including but not limited to damming, cutting, removing, and blocking, to surface, subsurface drains, or any other drainage infrastructure... must be restored by the SES-3 owner to a condition that is equal to or better than the pre existing conditions within three (3) months after receipt of notice of such damage." The SES-3 owner is responsible for all expenses related to repairs and must post a surety bond payable to the Drainage Board. The SES-3 owner and operator must "fully comply with Indiana Code requirements regarding regulated drains except as otherwise approved by the Drainage Board." Additionally, prior to issuing an Improvement Location Permit, the applicant must provide a Drainage Agreement approved by the County Commissioners, which "must prescribe or reference provisions to address field tile damages and repairs thereof." The petitioner must post a surety bond to address drainage tile repair, replacement, or re-routing caused by construction activities or installation of the Project. The petitioner must comply with the reasonable direction of the County Surveyor regarding inspection and repair of drainage improvements. These requirements explicitly apply to SES-3 and impose planning, restoration, financial assurance, and regulatory compliance obligations related to soil, erosion, and sediment control. |  | II. Application for a SES, U. Erosion Control Plan, 20. Sub-surface and surface drains (regulated and non-regulated)- Applies to SES-3, T. Drainage Agreement, and Road Use and Maintenance Agreements | 2024 | https://www.connersvillecommunity.com/fayette-county/wp-content/uploads/sites/3/2024/11/Ordinance-DRAFT-Fayette-County-Solar.pdf
Indiana | Fayette |  | County | 18041 | Special Use Districts |  |  | The ordinance defines SES-3 as large solar energy systems between 10 to 400 acres and/or greater than 16 MW/ac. It states that "The SES-2,and 3 requires a Special Use Permit from the Board of Zoning Appeals (BZA)." Minimum setbacks for SES-3 are "1320' from any adjoining road or from the property line of a non-participating homeowner to the beginning of the project/fencing." The text mentions A-1 Zoned Property (Farmland) with a condition that "No more than 10% of a SES-3 may be located on A-1 Farmland as designated" and requires a letter from NRCS or qualified source with the Improvement Location Permit. However, the ordinance does not explicitly list specific zoning district names or abbreviations where SES-3 is permitted as a special use. Other SES types include SES-1 (property/homeowner use, less than 1 MW/ac, 5 acres or less) and SES-2 (commercial use or sale, up to 10 acres and less than 1 MW/ac or 5 to 10 acres and/or more than 1 MW/ac and less than 15 MW/ac). Roof-mounted and wall-mounted SES-1 and SES-2 are permitted accessory uses in all zoning districts under certain conditions. Ground-mounted SES-3 have specific setback and height requirements but no explicit district permissions are listed. |  | I. SOLAR ENERGY CONVERSION SYSTEMS | 2024 | https://www.connersvillecommunity.com/fayette-county/wp-content/uploads/sites/3/2024/11/Ordinance-DRAFT-Fayette-County-Solar.pdf
Indiana | Gibson |  | County | 18051 | Structures (Non-Participating) | 150 | feet | No solar panel shall be located less than one hundred fifty (150) feet from the foundation of any existing residence of a Non-Participating landowner. Other setback options include no solar panel may be located less than twenty-five (25) feet on all sides from any Non-Participating landowner property line, but this pertains to property lines, not residences. |  | 9. Setback and Height Restrictions | 2024 | https://gibsoncounty-in.gov/wp-content/uploads/2024/05/Ordinance-No-2021-03-Solar-Energy.pdf
Indiana | Gibson |  | County | 18051 | Property Line (Non-Participating) | 25 | feet | No solar panel may be located less than twenty-five (25) feet on all sides from any Non-Participating landowner property line. This setback applies to SECS-1 (Tier 1) projects, which are defined as projects covering greater than twenty (20) acres for production of electricity sold to utility transmission lines. Other setback provisions include a 150 feet setback from the foundation of any existing residence of a Non-Participating landowner, but residences are not equivalent to property lines or parcels unless explicitly stated. |  | 9. Setback and Height Restrictions | 2024 | https://gibsoncounty-in.gov/wp-content/uploads/2024/05/Ordinance-No-2021-03-Solar-Energy.pdf
Indiana | Gibson |  | County | 18051 | Maximum Height | 25 | feet | Section 9(d) states: 'No solar panel may exceed 25’ in height at its highest extended rotation.' This applies to SECS-1 (Tier 1) systems, which are defined as projects covering greater than twenty (20) acres for production of electricity sold to utility transmission lines. Other height or setback restrictions apply to solar panels generally, but this 25 feet limit is the explicit maximum height for solar panels. The unit is feet as indicated by the apostrophe ('). |  | 9. Setback and Height Restrictions | 2024 | https://gibsoncounty-in.gov/wp-content/uploads/2024/05/Ordinance-No-2021-03-Solar-Energy.pdf
Indiana | Gibson |  | County | 18051 | Minimum Lot Size | 20 | acres | SECS projects are divided into three tiers: SECS-1 (Tier 1) — Project covering greater than twenty (20) acres for production of electricity sold to utility transmission lines; SECS-2 (Tier 2) - Project covering more than one (1) acre and up to twenty (20) acres situated on one or more landowner’s property generating electricity used primarily for on-site use; SECS-3 (Tier 3) — Project covering one acre or less and owned by one landowner generating electricity exclusively behind the meter for single property owner. Acreage for SECS is measured from a permitted fence surrounding the total solar generation facilities including any substations, energy storage or electrical support buildings. |  | 3. Solar Energy Conversion Systems Distinctions | 2024 | https://gibsoncounty-in.gov/wp-content/uploads/2024/05/Ordinance-No-2021-03-Solar-Energy.pdf
Indiana | Gibson |  | County | 18051 | Decommissioning |  |  | The ordinance explicitly enacts decommissioning requirements for SECS-1 (Tier 1) projects, defined as "Project covering greater than twenty (20) acres for production of electricity sold to utility transmission lines." Section 6a requires a "Decommissioning Agreement to ensure that the Project is properly decommissioned" prior to permit issuance, including "financial assurance that the Project facilities are properly decommissioned upon the end of the Project life or abandonment." Section 10a mandates that "the Applicant shall deliver to the Administrator a pro forma performance or surety bond, letter of credit or other form of financial assurance" called the "Decommissioning Security" securing performance of decommissioning obligations, with amounts scaling from 25% to 100% of Restoration Costs over time. The Decommissioning Agreement must include "removal and proper disposal of all physical material pertaining to the Project improvements to a depth of four (4) feet beneath the soil surface, and restoration of the area occupied by the Project improvements such that it is suitable for an equivalent land use to what existed immediately before construction." Section 10h states that a SECS or individual solar panel block is "presumed at the end of its useful life and/or abandoned if the SECS or the individual solar panel block generates no electricity for a continuing period of twelve (12) months" and such facilities "shall be subject to removal pursuant to the Decommissioning Agreement." Other tiers defined are SECS-2 (Tier 2) "Project covering more than one (1) acre and up to twenty (20) acres situated on one or more landowner’s property generating electricity used primarily for on-site use" and SECS-3 (Tier 3) "Project covering one acre or less and owned by one landowner generating electricity exclusively behind the meter for single property owner." |  | 6. Submittals | 2024 | https://gibsoncounty-in.gov/wp-content/uploads/2024/05/Ordinance-No-2021-03-Solar-Energy.pdf
Indiana | Gibson |  | County | 18051 | Glare |  |  | The ordinance requires for SECS-1 (Tier 1) projects, defined as projects covering greater than twenty (20) acres for production of electricity sold to utility transmission lines, that "A glint and glare study, which provides that the Project will minimize glint and glare, shall be submitted." This is found in Section 6(d). Other tiers include SECS-2 (Tier 2) - projects covering more than one (1) acre and up to twenty (20) acres generating electricity used primarily for on-site use, and SECS-3 (Tier 3) - projects covering one acre or less generating electricity exclusively behind the meter for a single property owner. The glare restriction applies explicitly to SECS-1 projects as part of the permit application requirements. |  | 6. Submittals | 2024 | https://gibsoncounty-in.gov/wp-content/uploads/2024/05/Ordinance-No-2021-03-Solar-Energy.pdf
Indiana | Gibson |  | County | 18051 | Fencing |  |  | The ordinance defines SECS-1 (Tier 1) as a "Project covering greater than twenty (20) acres for production of electricity sold to utility transmission lines." It explicitly requires that "All solar panels for the Project must be fenced in with a fence not less than six (6) feet in height." Other tiers include SECS-2 (Tier 2) for projects "covering more than one (1) acre and up to twenty (20) acres situated on one or more landowner’s property generating electricity used primarily for on-site use," and SECS-3 (Tier 3) for projects "covering one acre or less and owned by one landowner generating electricity exclusively behind the meter for single property owner." The fencing requirement applies to the entire Project, which is measured from a permitted fence surrounding the total solar generation facilities including substations, energy storage, or electrical support buildings. |  | 8. Development Standards | 2024 | https://gibsoncounty-in.gov/wp-content/uploads/2024/05/Ordinance-No-2021-03-Solar-Energy.pdf
Indiana | Gibson |  | County | 18051 | Signage |  |  | Section 6(h) requires the Applicant to establish a twenty-four (24) hour toll-free phone number for the registering of complaints and concerns. This number shall be posted at every road intersection throughout the Project area before a Permit is issued and before any construction or earth moving can commence. Section 8(b) states: "A visible warning sign concerning voltage must be placed at the base of all pad mounted transformers and substations." These signage requirements apply to SECS projects, including SECS-1 (Tier 1), as the ordinance governs Tier 1 projects and the signage requirements are stated in the context of the overall SECS project standards. Other options or conditions related to signage are not provided in the ordinance. |  | 6. Submittals and 8. Development Standards | 2024 | https://gibsoncounty-in.gov/wp-content/uploads/2024/05/Ordinance-No-2021-03-Solar-Energy.pdf
Indiana | Gibson |  | County | 18051 | Screening |  |  | A screening plan shall be implemented which shall consist of opaque fencing, new vegetation, utilizing existing natural screening or a combination thereof. To the extent that solar panels are established more than 200 feet from the foundation of an existing residence of a Non-Participating landowner, this standard shall not apply. This applies to SECS projects including SECS-1 (Tier 1) defined as projects covering greater than twenty (20) acres for production of electricity sold to utility transmission lines. |  | 8. Development Standards | 2024 | https://gibsoncounty-in.gov/wp-content/uploads/2024/05/Ordinance-No-2021-03-Solar-Energy.pdf
Indiana | Gibson |  | County | 18051 | Soil |  |  | The ordinance requires a Drainage Plan approved by the Gibson County Drainage Board "prior to the initiation of construction" for SECS-1 projects, including financial assurance for repair or replacement of damaged drains, ditches, and tiles. The Drainage Plan "shall state that any newly constructed access roads shall not impede the flow of water and will comply with all County ordinances related to drainage and the management of stormwater." Additionally, a Natural Resource Impact Report must be submitted, including "identification and analysis of... soil types," and within 120 days of project completion, the Applicant must submit "a site map detailing all ground disturbed through construction activity." SECS-1 (Tier 1) is defined as a "Project covering greater than twenty (20) acres for production of electricity sold to utility transmission lines." The ordinance also distinguishes SECS-2 (Tier 2) and SECS-3 (Tier 3) projects with different acreage and usage thresholds, but the soil, erosion, and sediment control requirements apply explicitly to SECS-1 projects as described. |  | 6. Submittals | 2024 | https://gibsoncounty-in.gov/wp-content/uploads/2024/05/Ordinance-No-2021-03-Solar-Energy.pdf
Indiana | Grant |  | County | 18053 | Structures (Non-Participating) | 300 | feet | A minimum three hundred (300) foot setback shall be maintained from any non-participating dwelling to any solar farm structures/equipment, not including security fencing, if applicable. Other setback options include a minimum one hundred (100) foot setback from any participating dwelling. Setbacks are measured from Solar Energy Equipment, including Substations, but do not include security fence or distribution poles/wires. Setbacks may be reduced with a written waiver agreement from all involved property owners, except setbacks from right-of-ways which shall be maintained and not reduced. |  | 153.715 Solar Farm Energy Systems (SFES) Setbacks |  | https://www.in.gov/counties/grant/files/153.700SolarOrdinance.pdf
Indiana | Grant |  | County | 18053 | Property Line (Non-Participating) | 50 | feet | A minimum fifty (50) foot setback, which will include all screening, buffering, and other native vegetation, shall be maintained from the solar farm structures/equipment to any non-participating owner's adjoining property line which is a perimeter boundary line for the projected area. Setbacks will be measured from Solar Energy Equipment, including Substations, but do not include security fence or distribution poles/wires. Security fencing and distribution poles/wires may be located within the setbacks but may not be located in the right-of-way. Setbacks may be reduced with a written waiver agreement from all involved property owners per waiver agreement as defined in definitions. Setbacks from right-of-ways shall be maintained & not reduced, regardless of waiver. |  | 153.715 Solar Farm Energy Systems (SFES) Setbacks |  | https://www.in.gov/counties/grant/files/153.700SolarOrdinance.pdf
Indiana | Grant |  | County | 18053 | Roads | 50 | feet | A minimum fifty (50) foot setbacks shall be maintained from the solar farm structures/equipment to the road right-of-way line including all state & county roads. Setbacks may be reduced with a written waiver agreement from all involved property owners per waiver agreement as defined in definitions. Setbacks from right-of-ways shall be maintained & not reduced, regardless of waiver. |  | 153.715 Solar Farm Energy Systems (SFES) Setbacks |  | https://www.in.gov/counties/grant/files/153.700SolarOrdinance.pdf
Indiana | Grant |  | County | 18053 | Noise | 60 | dBA | Sound attributable to the solar farm shall not exceed an hourly average sound level of sixty (60) A-weighted decibels as modeled at the property line adjacent to a dwelling or residence zone. This applies to Solar Farm Energy Systems (SFES) designed for commercial energy production, including Major Solar Farm Energy Systems (SFES Major). The unit 'dBA' refers to A-weighted decibels, a standard noise measurement unit. |  | 153.716 Solar Farm Energy System (SFES) Site & Landscape Requirements |  | https://www.in.gov/counties/grant/files/153.700SolarOrdinance.pdf
Indiana | Grant |  | County | 18053 | Maximum Height | 20 | feet | The ordinance explicitly states: 'The Height of the solar collector and any mounts shall not exceed 20’ when oriented at maximum tilt.' This applies to Solar Farm Energy Systems (SFES), including Major SFES. The unit is feet as indicated by the use of the apostrophe (') symbol for feet. No other maximum height values for SFES Major are provided in the text. |  | 153.716 Solar Farm Energy System (SFES) Site & Landscape Requirements |  | https://www.in.gov/counties/grant/files/153.700SolarOrdinance.pdf
Indiana | Grant |  | County | 18053 | Minimum Lot Size | 10 | acres | Major Solar Farm Energy System (SFES Major) is defined as a commercial facility on a parcel(s) of 10 acres or more that converts sunlight to electricity, with the primary purpose of selling wholesale or retail generated electricity. Minor Solar Farm Energy System (SFES Minor) applies to parcels from 1 acre up to 10 acres. Residential Solar Energy Systems (RSES) are only considered RSES if installed on one (1) acre or less. The minimum lot size for Major SFES is explicitly stated as 10 acres or more, with units in acres. |  | 153.703 DEFINITIONS |  | https://www.in.gov/counties/grant/files/153.700SolarOrdinance.pdf
Indiana | Grant |  | County | 18053 | Decommissioning |  |  | Section 153.719 SFES Decommissioning Plan Agreement requires that prior to receiving construction approval for the SFES project, the applicant, owner and/or operator must provide proof of a signed Decommissioning Plan Agreement between the Grant County Commissioners and the applicant, owner and/or operator. The Decommissioning Plan is to ensure that the SFES facilities are properly decommissioned upon the end of the project life or facility abandonment. The applicant, owner and/or operator’s obligations with respect to decommissioning shall include removal of all physical material pertaining to the project improvements to a depth of 48" beneath the soil surface, and restoration of the area occupied by the project improvements to the same or better condition that existed immediately before construction of such improvements. Prior to issuance of an Improvement Location Permit, the applicant, owner and/or operator shall provide a contractor/engineer cost estimate for demolition and removal of the SFES facility and will provide financial assurance, taking into consideration any salvage or recycling value, in an amount at least equal to said demolition and removal contractor cost estimate, through the use of a bond, letter of credit or other security acceptable to the Area Plan Commission, the cost of decommissioning the solar field(s) under the building permit, which security shall be released when said solar field(s) is properly decommissioned as determined by the Area Plan Commission. The Financial assurance shall automatically renew each year or have no expiration. The decommissioning plan and financial assurance will be updated by the Owner of the SFES Facility every five (5) years and adjusted as necessary to ensure sufficient funds are available to decommission the project over its life. In the event of abandonment by the owner and/or operator, the applicant will provide an affidavit to the Area Plan Executive Director representing that all easements for the solar field(s) shall contain terms that provide financial assurance, including access to the salvage or recycling value of the equipment, for the property owners to ensure that facilities are properly decommissioned within twelve (12) months of expiration or earlier termination of the project. The applicant, owner, and/or operator's failure to comply with, or make reasonable progress in getting into compliance with any of the above provisions shall constitute a default under this Ordinance. If the Owner or operator of the solar facility fails to remove the installation in accordance with the agreement or within the proposed date of decommissioning, the Area Plan Commission shall send forth a recommendation to the Commissioners for collection of the surety and with approval, direct the staff to hire a third party to enter the property to physically remove the installation. |  | 153.719 SFES Decommissioning Plan Agreement |  | https://www.in.gov/counties/grant/files/153.700SolarOrdinance.pdf
Indiana | Grant |  | County | 18053 | Glare |  |  | The ordinance explicitly enacts glare restrictions for Major Solar Farm Energy Systems (SFES Major). It states: 'All Solar Panels must be constructed to minimize glare or reflection onto adjacent properties and adjacent roadways and must not interfere with traffic, including air traffic, or create a safety hazard.' This is found under the 'Glare minimization' provision in the Solar Farm Energy System (SFES) Site & Landscape Requirements. Other related provisions include setbacks, buffers, screening, noise limits, fencing, and lighting, but glare restrictions are specifically addressed only in this context. |  | 153.716 Solar Farm Energy System (SFES) Site & Landscape Requirements |  | https://www.in.gov/counties/grant/files/153.700SolarOrdinance.pdf
Indiana | Grant |  | County | 18053 | Visual Impact |  |  | The ordinance requires a Development Plan Application & Review for any Solar Farm Energy System (SFES) designed for commercial energy production, including Major SFES. The application must include a detailed site plan showing "the proposed Solar Development District location on the SFES showing the projected maximum extent boundaries of the site," "the location of all proposed SFES structures including substations," "property lines, including identification of adjoining properties," "location of all primary structures located in adjacent properties, within quarter (1/4) mile," and a "Topographic Map of the project site and the surrounding area which shall encompass an area at least a quarter (1/4) mile radius from the proposed project site with contours of not more than five (5) feet intervals." The ordinance also requires a "Landscape plan, prepared by a professional landscape architect, will provide an assessment form or score card to ensure that proposed landscape plan meets or exceeds accepted pollinator and habitat standards," including "Densely planted (or having equivalent natural growth) with blooming shrubs or trees at least four feet high at the time of planting, of a type that will form a year-round dense screen at least six feet high." Screening is emphasized around "Non-Participating Structures, both Residential & Commercial." The Area Plan Commission (APC) reviews the Development Plan and may request additional materials or testimony, holding a public hearing before making a recommendation to the County Commissioners. These requirements constitute explicit visual impact assessment requirements for Major SFES. Other options or conditions include minor revisions handled by the Executive Director, public hearings for major revisions, and possible variances through the Board of Zoning Appeals. |  | 153.712 Solar Farm Energy System (SFES) Development Plan Application & Review |  | https://www.in.gov/counties/grant/files/153.700SolarOrdinance.pdf
Indiana | Grant |  | County | 18053 | Fencing |  |  | All SFES systems equipment, panels and structures shall be fully enclosed and secured by a fence with a minimum height of 6 feet and must setback a minimum of 50 feet from any property line. Fences must be equipped with a minimum of one gate and locking mechanism on the primary access side. (Section 153.716 Fencing) This fencing requirement applies to all SFES systems, which includes Major Solar Farm Energy Systems (SFES Major) as defined: "A commercial facility, on a parcel(s) of 10 acres or more that converts sunlight to electricity... with the primary purpose of selling wholesale or retail generated electricity." Other related requirements include setbacks, buffers, screening, and landscaping, but these do not replace or negate the explicit fencing requirement. |  | 153.716 Solar Farm Energy System (SFES) Site & Landscape Requirements |  | https://www.in.gov/counties/grant/files/153.700SolarOrdinance.pdf
Indiana | Grant |  | County | 18053 | Signage |  |  | Section 153.716 J. Signage states: "No signs other than appropriate warning signs, or standard manufacturer’s, operator's, or installer’s identification signage, shall be displayed." and "All Ingress/Egress roads to a SFES shall have posted an address road sign indicating the assigned address for that location." These signage requirements apply to Solar Farm Energy Systems (SFES), which includes Major Solar Farm Energy Systems as defined in the ordinance as commercial facilities on parcels of 10 acres or more with the primary purpose of selling wholesale or retail generated electricity. |  | 153.716 Solar Farm Energy System (SFES) Site & Landscape Requirements |  | https://www.in.gov/counties/grant/files/153.700SolarOrdinance.pdf
Indiana | Grant |  | County | 18053 | Screening |  |  | Section 153.716 requires a minimum 25’ wide buffer zone containing native plants including trees, shrubs, and pollinators along road frontage and perimeters adjacent to non-participating properties with residential dwellings. If existing vegetation is inadequate, native plants shall be planted to create the visual screen. Screening must be densely planted with blooming shrubs or trees at least four feet high at planting, forming a year-round dense screen at least six feet high. Earth berms may be incorporated as part of screening measures where appropriate. Emphasis is placed on screening around non-participating structures, both residential and commercial. Areas adjacent to non-participating property lines without structures are not required to be screened. |  | 153.716 Solar Farm Energy System (SFES) Site & Landscape Requirements |  | https://www.in.gov/counties/grant/files/153.700SolarOrdinance.pdf
Indiana | Grant |  | County | 18053 | Soil |  |  | Section 153.714.B.2 requires an "Approved Drainage Plan. A drainage plan for construction and operation must be approved by the Grant County Drainage Board prior to issuance of any permits." Section 153.714.B.3 requires "An Erosion Control Plan (Rule 5) must be approved by the Grant County Soil & Water Conservation District regarding IDEM Rule 5 requirements prior to issuance of any permits." These requirements apply to Solar Farm Energy Systems (SFES) designed for commercial energy production, including Major Solar Farm Energy Systems (SFES Major) defined as "a commercial facility, on a parcel(s) of 10 acres or more that converts sunlight to electricity... with the primary purpose of selling wholesale or retail generated electricity." |  | 153.714 Requirements for Improvement Location Permit (ILP) |  | https://www.in.gov/counties/grant/files/153.700SolarOrdinance.pdf
Indiana | Hancock |  | County | 18059 | Structures (Non-Participating) | 300 | feet | The setback requirements for a large-scale solar energy system project that is ground-mounted include: 'A minimum setback of 300 feet from any primary structure on property not owned by a person or entity participating in the solar energy system project.' Other setback distances mentioned are 100 feet from any public right-of-way and 150 feet from any adjoining property not owned by a participant, but the 300 feet setback from primary structures is the most restrictive related to occupied dwellings, buildings, or structures. |  | § 156.047 SOLAR ENERGY SYSTEMS - LARGE SCALE (SES-OL), (D) Setbacks |  | https://codelibrary.amlegal.com/codes/hancockcounty/latest/hancockco_in/0-0-0-33549
Indiana | Hancock |  | County | 18059 | Property Line (Non-Participating) | 150 | feet | The setback requirements for a large-scale solar energy system project that is ground-mounted include: (3) A minimum of 150 feet from any adjoining property which is not owned by a person or an entity participating in the solar energy system project. Other setback options include: (1) A minimum setback of 100 feet as measured from any public right-of-way; (2) A minimum setback of 300 feet from any primary structure on property not owned by a participant. The 150 feet setback from adjoining property lines is the relevant fixed distance setback from property lines or parcels. |  | § 156.047 SOLAR ENERGY SYSTEMS - LARGE SCALE (SES-OL) |  | https://codelibrary.amlegal.com/codes/hancockcounty/latest/hancockco_in/0-0-0-33549
Indiana | Hancock |  | County | 18059 | Roads | 100 | feet | The setback requirements for a large-scale solar energy system project that is ground-mounted are as follows: (1) A minimum setback of 100 feet as measured from any public right-of-way as designated in the county's thoroughfare plan. Other setback requirements include 300 feet from any primary structure on property not owned by a participant and 150 feet from adjoining property not owned by a participant, but these do not pertain to roads. |  | § 156.047 SOLAR ENERGY SYSTEMS - LARGE SCALE (SES-OL) |  | https://codelibrary.amlegal.com/codes/hancockcounty/latest/hancockco_in/0-0-0-33549
Indiana | Hancock |  | County | 18059 | Decommissioning |  |  | The ordinance explicitly requires a decommissioning agreement to be executed by the applicant and county executive (§ 156.047 (G)(1)). Prior to issuance of an improvement location permit, a decommissioning plan must be approved by the county executive, recorded with the county recorder, and cross-referenced to the deeds of all associated project parcels (§ 156.047 (K)(1)). The decommissioning plan is activated if the system has not generated power for 12 consecutive months at 80% capacity and must include: the useful life of the project; timeline for construction and operation; decommissioning cost estimate including salvage value; restoration and reclamation requirements such as restoration of preconstruction surface grade and soil profile, re-vegetation, and restoration of crops or forest resource land on leased property; and any other requirements determined by the county executive (§ 156.047 (K)(2)). Bonds or financial assurance may be required at the discretion of the county executive to cover decommissioning and other related costs (§ 156.047 (L)). |  | § 156.047 SOLAR ENERGY SYSTEMS - LARGE SCALE (SES-OL) |  | https://codelibrary.amlegal.com/codes/hancockcounty/latest/hancockco_in/0-0-0-33549
Indiana | Hancock |  | County | 18059 | Screening |  |  | Applicants for a large-scale solar energy system shall provide and execute a plan, subject to the approval of the Planning Director, to incorporate the elements in § 156.082 (F)(4) and the requirement that landscape buffers/screening shall be provided along all highways, roadways and along all property lines. Except for a property line with road frontage, adjoining parcel owners may opt out of the landscape buffer and screening requirement along a property line if all owners agree, there is a written legal agreement, the Board of Zoning Appeals approves the waiver as a variance, and the waiver agreement is properly recorded. |  | § 156.047 SOLAR ENERGY SYSTEMS - LARGE SCALE (SES-OL) |  | https://codelibrary.amlegal.com/codes/hancockcounty/latest/hancockco_in/0-0-0-33549
Indiana | Hancock |  | County | 18059 | Soil |  |  | The ordinance requires review of 'Stormwater drainage, erosion, and sediment control requirements' as part of the development plan approval process for large-scale solar energy systems (§ 156.047 (H)(2)(f)(1)). It mandates an operations plan including 'Plans, if any, to remove soil and plans to restore soil' (§ 156.047 (G)(5)(d)). The decommissioning plan must include 'Restoration of the preconstruction surface grade and soil profile' and 'Restoring soil areas with re-vegetation' (§ 156.047 (K)(2)(d)). Other related requirements include setbacks, landscaping plans, decommissioning agreements, traffic management plans, and financial assurance measures, but these do not explicitly address soil, erosion, or sediment control. |  | § 156.047 SOLAR ENERGY SYSTEMS - LARGE SCALE (SES-OL) |  | https://codelibrary.amlegal.com/codes/hancockcounty/latest/hancockco_in/0-0-0-33549
Indiana | Henry |  | County | 18065 | Prohibitions |  |  | The ordinance adds a definition for Commercial Solar Energy Systems as those "primarily used or designed, to capture solar energy and to convert solar energy to electrical energy or thermal power and to supply electrical or thermal power to the electrical grid for off-site consumption or resale." It explicitly states that "Commercial Solar Energy Systems are not permitted in any District." The prohibition is effective "upon passage and publication at the earliest date provided by law." There are no conditions, exceptions, or expiration dates mentioned for this prohibition. |  | §154.011 COMMERCIAL SOLAR ENERGY SYSTEMS |  | https://henrycounty.in.gov/Archive/ViewFile/Item/148
Indiana | Howard |  | County | 18067 | Minimum Lot Size | 10 | acres | The ordinance defines a Large-Scale Solar Energy System as a commercial solar energy system with a project size greater than ten acres (§ 157.03). Additionally, the chapter applies to solar energy system installations that have a footprint over one acre in size, with a rated capacity over 200 kilowatts, and providing energy to be used off-site (§ 157.01). The minimum lot size specifically for Large-Scale Solar Energy Systems is therefore greater than ten acres, with 'acres' as the unit of measurement. |  | § 157.03 DEFINITIONS |  | https://codelibrary.amlegal.com/codes/howardcountyin/latest/howardcounty_in/0-0-0-7640
Indiana | Huntington |  | County | 18069 | Property Line (Non-Participating) | 1000 | feet | SES equipment must adhere to the following setback(s): iv) One Thousand (1,000) feet from a nonparticipating property line. Other setback options include: i) 1,000 feet from the nearest edge of the right-of-way of a federal, state, or county highway; ii) 1,000 feet from the nearest edge of the right-of-way from a collector road; iii) 1,000 feet from the nearest edge of the right-of-way from a local road; v) 1,000 feet from the nearest wellhead. Battery Energy Storage Systems must adhere to 1,000 feet from all property lines. |  | 15. Setbacks |  | https://www.huntington.in.us/egov/documents/1746551643_36151.pdf
Indiana | Huntington |  | County | 18069 | Roads | 1000 | feet | SES equipment must adhere to the following setback(s): One Thousand (1,000) feet from the nearest edge of the right-of-way of a federal, state, or county highway; One Thousand (1,000) feet from the nearest edge of the right-of-way from a collector road; One Thousand (1,000) feet from the nearest edge of the right-of-way from a local road. |  | 15. Setbacks |  | https://www.huntington.in.us/egov/documents/1746551643_36151.pdf
Indiana | Huntington |  | County | 18069 | Maximum Height | 12 | feet | Section 2.3(J), subsection 17 'Height Restrictions' states: 'No part of a solar panel or rack shall be over twelve (12) feet tall as measured from the natural grade level directly below the panel to the top of each panel at its maximum tilt in the vertical position.' Additionally, 'No part of a solar panel, rack, inverter or other equipment associated with an SES system shall be less than three (3) feet above the BFE (Base Flood Elevation) if within a 100-year-old flood plain.' The maximum height restriction applicable to utility-scale solar energy systems is 12 feet, measured from natural grade to the top of the panel at maximum tilt. |  | Section 2.3(J) Solar Energy System (SES) Standards |  | https://www.huntington.in.us/egov/documents/1746551643_36151.pdf
Indiana | Huntington |  | County | 18069 | Decommissioning |  |  | The ordinance explicitly requires a Decommissioning – Restoration Agreement approved by the County Commissioners that includes: (1) an outline of the anticipated means, costs and method of payment of all costs in carrying out such Decommissioning-Restoration Plan and Agreement at the end of the SES life or the life of any part of a SES, upon becoming an abandoned use, or being declared a public nuisance; (2) a requirement that the SES owner or project operator shall give written notice of intent to abandon use of an SES facility 60 days prior to the discontinuation of electrical production to the County Commissioners and Plan Commission; (3) a requirement that the SES owner or project operator shall restore the land substantially to the same condition as prior to construction; (4) a requirement that the SES owner or project operator shall clear the site of all constructed features and modifications post-operation, including but not limited to solar panels, racks, inverters, piles, foundations, transformers, fencing, roads, utility poles, lines, and connections; (5) a requirement that the SES owner or project operator shall complete the decommissioning process within a 24-month timeframe; (6) prior to issuance of a permit to begin construction of an SES, the applicant must provide to the County a performance guarantee in the form of a (i) bond; (ii) irrevocable letter of credit and agreement, or (iii) cash to be held in escrow by the County Treasurer or a bank, in the amount of 125% of the estimated decommission and restoration cost, with estimates determined by a licensed engineer; (7) a financial guarantee for decommissioning is required to be in place no later than the commencement of construction of the SES; (8) the project developer or operator is responsible for covering all expenses related to the estimation, acquisition, and maintenance of the decommissioning financial assurance and performance guaranty; (9) security must be initially posted for a five-year term and must be subject to renewal every five years; (10) every three years a new engineer's estimate of probable cost of Decommissioning and Restoration shall be submitted to the County Commissioners for approval and the bond, cash deposit or letter of credit shall be adjusted accordingly; (11) written notices must be provided to the owner/operator for any failure to decommission with a reasonable cure period not to exceed 60 days before further remedies are pursued. These requirements apply to all SES requiring Development Plan approval in the Renewable Energy District, which includes utility-scale solar energy systems. No other options or alternative decommissioning provisions are provided in the text. |  | 2.3(J) Solar Energy System (SES) Standards |  | https://www.huntington.in.us/egov/documents/1746551643_36151.pdf
Indiana | Huntington |  | County | 18069 | Glare |  |  | Section 20. Glare: a SES facility at no time shall create glare on any non-participating property line or right-of-way; and a SES facility at no time shall create glare that shall interfere with vehicular traffic, including air traffic. A professional study shall be presented to the Approving Agency as part of the Development Plan Application to demonstrate that the glare requirements are met. |  | Section 2.3(J) Solar Energy System (SES) Standards |  | https://www.huntington.in.us/egov/documents/1746551643_36151.pdf
Indiana | Huntington |  | County | 18069 | Visual Impact |  |  | The ordinance explicitly requires a 'Visual Buffer' for Solar Energy Systems (SES) facilities, stating: 'A SES facility shall be separated by a landscape buffer from non-participating, pre-existing residences.' The 'Development Plan will determine the required height and species of plantings used for a landscape buffer,' and 'Landscape Plan and Vegetation Management Plan shall be submitted as part of the Development Plan Application.' It further requires that 'All Buffers requiring landscaping/screening shall have 100% opacity year-round' and that the SES owner/operator 'shall substantially screen panels and racks from surrounding properties' with a landscaping plan submitted for approval. Additionally, 'Visual Buffer including landscaping plan (detailed plans)' is listed among the required supporting information before the Plan Commission may consider approval of a Development Plan. The Plan Commission must determine that the SES development 'is compatible with surrounding land uses' and 'will not interfere with the use and value of surrounding real estate' as part of the approval criteria. These provisions apply to SES as permitted uses in the Renewable Energy District and require Development Plan approval, indicating they apply to utility-scale solar energy systems intended for commercial electricity generation and sale. No other options or conditions for visual impact assessment are provided beyond these landscaping and buffer requirements. |  | 2.3(J) Solar Energy System (SES) Standards |  | https://www.huntington.in.us/egov/documents/1746551643_36151.pdf
Indiana | Huntington |  | County | 18069 | Fencing |  |  | Section 2.3(J), subsection 22 (Fencing) states: 'Any substation shall be completely enclosed with perimeter fencing and locked gates that comply with state and federal regulations. A SES facility shall be surrounded by perimeter fencing with the appropriate accommodations for the protection of wildlife. The perimeter fence style shall be "game style," with no barbed wire, unless otherwise required by the National Electrical Safety Code, or applicable fencing state or federal regulations. The minimum height requirement for perimeter fencing shall be eight (8) feet. The Plan Commission has the right to negotiate the minimum height and style during the review of a development plan.' These fencing requirements apply to Solar Energy Systems (SES) as defined in the ordinance, which includes utility-scale systems intended for electricity generation and sale. No other fencing options or conditions are provided beyond the possibility of Plan Commission negotiation and exceptions if required by applicable codes or regulations. |  | 2.3(J) Solar Energy System (SES) Standards |  | https://www.huntington.in.us/egov/documents/1746551643_36151.pdf
Indiana | Huntington |  | County | 18069 | Signage |  |  | Section 2.3(J), subsection 24 "Emergency Contact Signage" requires "a standard metal road sign [to] include the owner’s name, facility’s name, emergency contact phone number and the physical site address and shall be posted at the entrance to the facility in addition to all ingress/egress roads to the SES facility in a conspicuous location." The sign "shall be posted just outside of the public road right-of-way." Warning signs must comply with applicable laws. |  | Section 2.3(J) Solar Energy System (SES) Standards |  | https://www.huntington.in.us/egov/documents/1746551643_36151.pdf
Indiana | Huntington |  | County | 18069 | Screening |  |  | Section 2.3(J), subsection 29 "Visual Buffer" explicitly requires that "A SES facility shall be separated by a landscape buffer from non-participating, pre-existing residences." The buffer "shall be installed on the SES facility, not on a non-participating property." The Development Plan must determine "the required height and species of plantings used for a landscape buffer," and "The use of native and pollinator-friendly plant species is required." A "Landscape Plan and Vegetation Management Plan shall be submitted as part of the Development Plan Application." Ground cover must be "planted, established, and maintained for the life of the solar project in perennial vegetated ground cover" with a diverse seed mix of naturalized and non-invasive species. The SES owner/operator must prepare a control plan for noxious species and maintain the buffer, including vegetation and obnoxious weeds. The SES owner/operator "shall substantially screen panels and racks from surrounding properties" and submit a landscaping plan showing plant numbers, types, and sizes for Plan Commission approval. All buffers requiring landscaping/screening "shall have 100% opacity year-round." These requirements apply to utility-scale SES in the Renewable Energy District requiring Development Plan approval. Other related requirements include fencing, setbacks, and maintenance plans, but the vegetative buffer and screening requirements are specifically detailed in subsection 29. |  | 2.3(J) Solar Energy System (SES) Standards, subsection 29 Visual Buffer |  | https://www.huntington.in.us/egov/documents/1746551643_36151.pdf
Indiana | Huntington |  | County | 18069 | Soil |  |  | The ordinance explicitly requires that "all SESs shall meet environmental performance requirements ... and follow tree preservation, habitat protection, and erosion control and stormwater management standards." An "erosion control plan shall be developed by an SES applicant, developed in accordance with the Natural Resources Conservation Services (NRCS), and any storm water quality management plan adopted by the County." Additionally, "an applicant for an SES shall conduct and present a soil identification study ... Use of prime farmlands for solar array placement and SESs is not permitted." Ground cover must be "planted, established, and maintained for the life of the solar project in perennial vegetated ground cover" with limitations on clearing natural vegetation and tree removal. SESs must submit an "operations and maintenance plan ... including measures for maintaining ... storm water controls." The ordinance also requires repair of damages to drainage infrastructure and submission of a drainage maintenance plan. For Development Plan approval, an "Erosion Control Plan" is explicitly required as supporting information. These requirements apply to Solar Energy Systems in the Renewable Energy District requiring Development Plan approval, indicating applicability to utility-scale solar energy systems. |  | Section 2.3 J. Solar Energy System (SES) Standards |  | https://www.huntington.in.us/egov/documents/1746551643_36151.pdf
Indiana | Huntington |  | County | 18069 | Primary Use Districts | ['Renewable Energy (RE) District'] |  | The Renewable Energy (RE) District is described as "Primarily For renewable energy facilities." The text states that "*Solar Energy Systems" are among "The following uses are permitted in a RE District." It also notes that "Solar Energy Systems or SES are a Permitted use only within the zoning districts shown as 'Permitted' in the relevant Permitted Use Tables or as otherwise specifically provided herein." Development Plan approval is required but this is a standard procedural step, not a special or conditional use approval. No other districts or overlay districts are explicitly named in the text as permitting utility-scale solar energy systems as a primary use. |  | Section 2.1 Zoning Districts and Overlay Districts; Section 2.3 J. Solar Energy System (SES) Standards |  | https://www.huntington.in.us/egov/documents/1746551643_36151.pdf
Indiana | Huntington |  | County | 18069 | Special Use Districts | ['Renewable Energy (RE) District'] |  | The Renewable Energy (RE) District is intended to regulate renewable energy facilities and includes Solar Energy Systems as a permitted use with specific development standards. All Solar Energy Systems (SES) require Development Plan approval before construction or operation. The text states: 'All Solar Energy Systems (SES’s) will require Development Plan approval' and 'No applicant shall construct, operate, locate, or enlarge a Solar Energy System (SES) or Battery Energy Storage System (BESS) within Huntington County without first obtaining Development Plan approval.' This indicates that utility-scale solar energy systems are permitted in the RE District subject to meeting conditions such as completing a permitting process. No other districts or overlay districts are mentioned as permitting utility-scale solar energy systems as a special use or similar. |  | Section 2.1 Zoning Districts and Overlay Districts; Section 2.3 J. Solar Energy System (SES) Standards |  | https://www.huntington.in.us/egov/documents/1746551643_36151.pdf
Indiana | Jasper |  | County | 18073 | Property Line (Non-Participating) | 1320 | feet | Any BESS equipment, including security fencing, excluding poles, roads, and wires necessary to connect to facilities of the electric utility, must be set back a minimum distance of one thousand three hundred twenty feet (1,320) from the property line in accordance with the following standards: a. Shall be set back a minimum of one thousand (1,000) feet from any adjoining property line; and b. Shall be subject to an enhanced minimum setback distance of one thousand three hundred twenty (1,320) feet from the property line of any BESS nonparticipating adjoining parcel (Residential, Educational, and Religious Use). Enhanced minimum setbacks from the property line of any CSES nonparticipating adjoining parcel may be waived in writing by the owner of the adjoining nonparticipating property; however, the minimum one thousand (1,000) foot setback cannot be waived. For CSES equipment, enhanced minimum setbacks from each property line of a CSES nonparticipating adjoining parcel (residential, educational, and religious use) range from 300 feet (one side) up to 800 feet (all sides), with a minimum 300 feet setback that cannot be waived. |  | F. Parcel Line Setbacks. |  | https://jasper.county.codes/JCC/20.50.950
Indiana | Jasper |  | County | 18073 | Transmission | 50 | feet | A commercial solar energy system shall be a minimum of fifty (50) feet from any above-ground utility line. Other setbacks from property lines for CSES equipment including wires necessary to connect to electric utility facilities range from 300 feet minimum to up to 800 feet depending on adjacency to nonparticipating parcels, but the only explicit fixed distance stated directly from overhead utility lines is 50 feet. |  | 20.50.950 CS-01 Commercial solar energy systems, G. Location Restrictions, 3. Setback from Utilities |  | https://jasper.county.codes/JCC/20.50.950
Indiana | Jasper |  | County | 18073 | Noise | 50 | dBA | Noise from an operational CSES shall not exceed fifty (50) dBA, as measured at the property line of a CSES or BSES nonparticipating adjoining parcel on an hourly average basis (Leq) (one (1) hour). These limits may be waivable by any adjoining property owners consistent with the provisions of setback waivers. The unit 'dBA' refers to A-weighted decibels, a standard noise measurement unit. |  | I. Noise Limit |  | https://jasper.county.codes/JCC/20.50.950
Indiana | Jasper |  | County | 18073 | Maximum Height | 20 | feet | The height of any CSES/BESS ground mounted solar equipment is limited to twenty (20) feet. Height of solar panels shall be calculated when panels are in full tilt and measured from the surrounding natural grade. If a substation is required to connect the project to the electrical grid, the substation’s design, including height, will be in accordance with applicable electrical codes. |  | 20.50.950 CS-01 Commercial solar energy systems. |  | https://jasper.county.codes/JCC/20.50.950
Indiana | Jasper |  | County | 18073 | Maximum Project Size | 0.5 | MW | A commercial solar energy system shall have a maximum rated power level of five hundred kilowatts (500kW) (0.5 MW). Additionally, a lot with fifteen (15) acres or less shall be restricted to one (1) commercial solar energy system, and a lot with more than fifteen (15) acres may have up to two (2) commercial solar energy systems. Battery energy storage systems shall be limited to a maximum of ten (10) acres in total area. The maximum rated power limit is the most restrictive numerical value for system size. The units are megawatts (MW) as 500 kW equals 0.5 MW. |  | 20.50.950 CS-01 Commercial solar energy systems |  | https://jasper.county.codes/JCC/20.50.950
Indiana | Jasper |  | County | 18073 | Minimum Lot Size | 10 | acres | Commercial solar energy systems shall have a minimum total area of ten (10) acres. Battery energy storage systems shall be limited to a maximum of ten (10) acres in total area, as determined by calculating the area within the system’s perimeter security fencing. This standard shall not apply to the campus of the R M Schahfer Generating Station. An earlier section states a minimum two (2) acre lot for commercial solar energy systems, but the more detailed CSES/BESS standard of 10 acres is more restrictive and applicable here. |  | 20.50.950 CS-01 Commercial solar energy systems. |  | https://jasper.county.codes/JCC/20.50.950
Indiana | Jasper |  | County | 18073 | Maximum Lot Size | 10 | acres | Battery energy storage systems shall be limited to a maximum of ten (10) acres in total area, as determined by calculating the area within the system’s perimeter security fencing. This standard shall not apply to the campus of the R M Schahfer Generating Station. Commercial solar energy systems shall have a minimum total area of ten (10) acres. Additionally, an earlier section requires a minimum two (2) acre lot for commercial solar energy systems, and limits the number of commercial solar energy systems per lot based on lot size (one system on lots 15 acres or less, up to two systems on lots more than 15 acres), but these do not specify maximum lot size. The maximum lot size restriction explicitly applies to BESS at 10 acres. |  | 20.50.950 CS-01 Commercial solar energy systems. |  | https://jasper.county.codes/JCC/20.50.950
Indiana | Jasper |  | County | 18073 | Decommissioning |  |  | A decommissioning agreement must be executed by the applicant which stipulates that decommissioning of the entire facility will begin upon the occurrence of twelve (12) consecutive months of no power generation at the facility. Applicants must file a notice of intent to decommission detailing the means and timeline for completion. The agreement must include a description of implementing the decommissioning, a description of the work required, a cost estimate for decommissioning, a schedule for contributions to a decommissioning fund, and a demonstration of financial assurance. Salvage value shall be considered in determining decommissioning cost. The operator must secure and provide a performance bond or escrow deposit in an amount determined by a third-party engineering firm to ensure proper decommissioning and removal. Financial assurance must be in place prior to the issuance of an improvement location permit and re-evaluated every five (5) years. In the event of a force majeure causing 12 months of nonoperation, the applicant must demonstrate substantial operational status within 24 months or initiate decommissioning 18 months after the event. This applies to Commercial Solar Energy Systems and Battery Energy Storage Systems (CSES/BESS) as defined and regulated in the ordinance. |  | 20.50.950 CS-01 Commercial solar energy systems |  | https://jasper.county.codes/JCC/20.50.950
Indiana | Jasper |  | County | 18073 | Fencing |  |  | Fences are required around the perimeter of a CSES/BESS project area and are subject to setback requirements. Chain link fences shall have a minimum height limit of eight (8) feet. Razor wire and/or electric fences shall be prohibited. Fence weave is strongly recommended in chain link fencing where residences are in close proximity. This fence weave will be maintained by the solar owner. Fences shall not obstruct wildlife corridors. All ground-mounted electrical and control equipment for CSES shall be fenced and labeled or secured to prevent unauthorized access. The solar array and/or modules shall be designed and installed to prevent access by the public, and access to same shall be through a locked gate. |  | 20.50.950 CS-01 Commercial solar energy systems |  | https://jasper.county.codes/JCC/20.50.950
Indiana | Jasper |  | County | 18073 | Special Use Districts | ['CO', 'A1', 'A2', 'A3', 'A4', 'I1', 'I2', 'HI'] |  | The standards for Commercial Solar Energy Systems (CSES) apply to the following zoning districts: A1, A2, A3, A4, I1, I2, HI, CO. Approvals required for a CSES/BESS are as follows: in all these districts, CSES are permitted with 'SE' (Special Exception), indicating that approval through a special use or similar permitting process is required. No other options or conditions are listed for these districts. |  | 20.50.950 CS-01 Commercial solar energy systems. |  | https://jasper.county.codes/JCC/20.50.950
Indiana | Jay |  | County | 18075 | Structures (Non-Participating) | 150 | feet | The minimum setback distance for Solar Farm Energy Systems (SFES) from residential dwellings (non-participating landowners) is 150 feet, measured from the edge of the equipment to the structure. The setback requirement may be waived in writing by participating landowners. Other setback distances include 25 feet from property lines for non-participating landowners, 150 feet from churches, schools, business or public buildings (measured from equipment to structure), 25 feet from commercial or rural residential zoned areas, 50 feet from road right-of-way, and 25 feet from nature preserves or parks. However, the 150 feet setback from non-participating residential dwellings is the most restrictive setback directly pertaining to occupied dwellings. |  | 219.7 SFES SETBACKS | 2020 | http://jaycounty.net/images/custom/2020_jay_county_zoning_subdivision_ordinance.pdf
Indiana | Jay |  | County | 18075 | Property Line (Non-Participating) | 25 | feet | The minimum setback distance for Solar Farm Energy Systems (SFES) from non-participating property lines is 25 feet, measured from the edge of the equipment to the property line. This setback requirement may be waived in writing by participating landowners. Other setback distances include 150 feet from residential dwellings for non-participating landowners (waivable), 150 feet from churches, schools, businesses or public buildings (from property line), 25 feet from areas zoned Commercial, Rural Residential, and commercial recreational areas, 50 feet from road rights-of-way, and 50 feet for access driveways adjacent to non-participating landowner property lines. Fencing must also be set back a minimum of 30 feet from any property line. These requirements are found in Section 219.7 SFES SETBACKS and Section 219.10 SFES FENCING & LANDSCAPING PLAN. |  | 219.7 SFES SETBACKS | 2020 | http://jaycounty.net/images/custom/2020_jay_county_zoning_subdivision_ordinance.pdf
Indiana | Jay |  | County | 18075 | Roads | 50 | feet | The minimum setback distance for Solar Farm Energy Systems (SFES) from a road right-of-way is 50 feet, measured from the edge of the equipment to the edge of the right-of-way. No part of a SFES shall be constructed in any setback, dedicated easement, or County road right-of-way without prior written authorization from the County. Other setback distances for SFES include 25 feet from property lines for non-participating landowners, 150 feet from residential dwellings for non-participating landowners, 150 feet from churches, schools, businesses or public buildings, 25 feet from areas zoned Commercial or Rural Residential, and 25 feet from nature preserves, parks, recreational use areas, and public conservation lands. |  | 219.7 SFES SETBACKS | 2020 | http://jaycounty.net/images/custom/2020_jay_county_zoning_subdivision_ordinance.pdf
Indiana | Jay |  | County | 18075 | Public Conservation Lands | 25 | feet | The minimum setback distance for Solar Farm Energy Systems (SFES) from nature preserves, parks, recreational uses including property owned by IDNR, Friends of the Limberlost, and public conservation lands is 25 feet from the property line, measured from the edge of the SFES to the nearest point of the land in question. Other SFES setbacks include 25 feet from property lines for non-participating landowners, 150 feet from residential dwellings for non-participating landowners, 150 feet from churches, schools, businesses or public buildings, 25 feet from commercial and recreational zoned areas, 50 feet from road right-of-way, and 50 feet for access driveways to non-participating landowner property lines. |  | 219.7 SFES SETBACKS – | 2020 | http://jaycounty.net/images/custom/2020_jay_county_zoning_subdivision_ordinance.pdf
Indiana | Jay |  | County | 18075 | Noise | 50 | dBA | Noise levels for Solar Farm Energy Systems (SFES) shall not exceed 50 decibels when measured from any primary structure. This standard shall supersede any noise standard as set forth in any other Article in the Zoning Ordinance. (Section 219.8, subsection I) The unit for noise level is assumed to be dBA, the standard unit for noise measurement. No other numerical noise limits for SFES are provided in the text. |  | 219.8 SFES DESIGN & INSTALLATION STANDARDS | 2020 | http://jaycounty.net/images/custom/2020_jay_county_zoning_subdivision_ordinance.pdf
Indiana | Jay |  | County | 18075 | Maximum Height | 20 | feet | Section 219.8.G states: 'Height: Shall not exceed twenty (20) feet in maximum tilt of the solar panel(s).' This applies specifically to Solar Farm Energy Systems (SFES), which are commercial facilities designed for wholesale or retail electricity generation. No other maximum height limits for SFES are provided. The units are feet as indicated in the text. |  | 219 SOLAR ENERGY SYSTEMS STANDARDS | 2020 | http://jaycounty.net/images/custom/2020_jay_county_zoning_subdivision_ordinance.pdf
Indiana | Jay |  | County | 18075 | Minimum Lot Size | 5 | acres | The ordinance defines a Solar Farm Energy System (SFES) as "a commercial facility, on a parcel(s) of five acres or more that converts sunlight to electricity..." and states that a "Solar Farm Energy System Project Area... consists of five acres of land or more." This establishes a minimum lot size of five acres for SFES projects. The units are explicitly given as acres. No other minimum lot size values for SFES are provided. |  | 219 SOLAR ENERGY SYSTEMS STANDARDS | 2020 | http://jaycounty.net/images/custom/2020_jay_county_zoning_subdivision_ordinance.pdf
Indiana | Jay |  | County | 18075 | Decommissioning |  |  | Section 219.10 Decommissioning states: 'Commercial Solar Farms shall have a decommissioning plan to remove all equipment and restore the site to its original condition when the system is no longer in use.' Section 219.13 SFES DECOMMISSIONING PLAN AGREEMENT requires that 'prior to receiving construction approval for the SFES project, the applicant, owner and/or operator must provide proof of a signed Decommissioning Plan Agreement between the County and the applicant, owner and/or operator.' The Decommissioning Plan shall include 'removal of all physical material pertaining to the project improvements to a depth of 48" beneath the soil surface, and restoration of the area occupied by the project improvements to the same or better condition that existed immediately before construction of such improvements.' It also requires financial assurance 'in an amount at least equal to said demolition and removal contractor cost estimate, through the use of a bond, letter of credit or other security acceptable to the County.' Failure to comply constitutes a default under the Ordinance with enforcement procedures outlined. These requirements apply explicitly to Commercial Solar Farms or Solar Farm Energy Systems (SFES) designed for commercial energy production, not to smaller or personal solar energy systems. |  | 219.10 Decommissioning and 219.13 SFES DECOMMISSIONING PLAN AGREEMENT | 2020 | http://jaycounty.net/images/custom/2020_jay_county_zoning_subdivision_ordinance.pdf
Indiana | Jay |  | County | 18075 | Glare |  |  | Section 219.8(H) states: 'The SFES shall be designed and located in order to prevent glare toward any inhabited buildings or adjacent properties as well as adjacent highways or right-of-ways.' Additionally, Section 219.11(B) requires that 'If, after construction of the SFES, the owner and/or operator receives a written complaint related to ... glare, the SFES owner and/or operator shall take reasonable steps to respond to minimize the complaint.' These provisions explicitly impose glare restrictions on Solar Farm Energy Systems (SFES). |  | 219 SOLAR ENERGY SYSTEMS STANDARDS | 2020 | http://jaycounty.net/images/custom/2020_jay_county_zoning_subdivision_ordinance.pdf
Indiana | Jay |  | County | 18075 | Fencing |  |  | Section 219.10 SFES FENCING & LANDSCAPING PLAN requires that "All SFES systems equipment, panels and structures shall be fully enclosed and secured by a fence with a minimum height of 6 feet but no greater than 8 feet and must setback a minimum of 30 feet from any property line." Additionally, the SFES shall have a 25 feet wide buffer with a compact evergreen hedge or other green foliage along road frontage and adjacent single family dwellings. This fencing requirement applies specifically to Solar Farm Energy Systems (SFES), defined as commercial facilities on parcels of five acres or more with the primary purpose of selling wholesale or retail generated electricity. |  | 219.10 SFES FENCING & LANDSCAPING PLAN | 2020 | http://jaycounty.net/images/custom/2020_jay_county_zoning_subdivision_ordinance.pdf
Indiana | Jay |  | County | 18075 | Signage |  |  | All SFESs shall provide the following at all locked entrances: 1. A visible "High Voltage" warning sign 2. Names and phone numbers for the electric utility provider 3. Names and phone numbers for the site operator 4. The facilities 911 address, GPS coordinates, and 5. A knox box with keys as needed. (Section 219.8.E Safety & Warnings) |  | 219.8 SFES DESIGN & INSTALLATION STANDARDS | 2020 | http://jaycounty.net/images/custom/2020_jay_county_zoning_subdivision_ordinance.pdf
Indiana | Jay |  | County | 18075 | Screening |  |  | Section 219.10 SFES FENCING & LANDSCAPING PLAN requires that the SFES shall have a 25 feet wide buffer of which part shall be consisting of a compact evergreen hedge or other type of green foliage which shall be along the road frontage and perimeter of adjacent single family dwelling. Section 219.8.H states: "The SFES shall be designed and located in order to prevent glare toward any inhabited buildings or adjacent properties as well as adjacent highways or right-of-ways." Section 219.8.F requires: "If lighting is provided at the project, lighting shall be shielded and downcast such that the light does not spill on to the adjacent parcel and/or residence and/or primary structure." These requirements apply explicitly to Solar Farm Energy Systems (SFES), defined as commercial facilities on parcels of five acres or more with the primary purpose of selling wholesale or retail generated electricity. |  | 219 SOLAR ENERGY SYSTEMS STANDARDS | 2020 | http://jaycounty.net/images/custom/2020_jay_county_zoning_subdivision_ordinance.pdf
Indiana | Jay |  | County | 18075 | Soil |  |  | Section 219.6.B.3 requires that "An Erosion Control Plan (Rule 5) must be approved by the Jay County Soil & Water Conservation District regarding IDEM Rule 5 requirements prior to issuance of any permits." Additionally, Section 219.6.B.2 requires "Approved Drainage Plan. A drainage plan for construction and operation must be approved by the Jay County Drainage Board prior to issuance of any permits." These requirements apply to Solar Farm Energy Systems (SFES) as defined as "a commercial facility, on a parcel(s) of five acres or more that converts sunlight to electricity... with the primary purpose of selling wholesale or retail generated electricity." |  | 219.6 REQUIREMENTS FOR IMPROVEMENT LOCATION PERMIT & FEES | 2020 | http://jaycounty.net/images/custom/2020_jay_county_zoning_subdivision_ordinance.pdf
Indiana | Jay |  | County | 18075 | Special Use Districts | ['AR – Agricultural Residential District', 'EP – Environmental Protection District'] |  | In the AR District, Solar Energy Systems (including Commercial Solar Farms) are listed under permitted uses but are "regulated separately and are subject to the regulations as stated in Section 219 of this Ordinance." Similarly, in the EP District, Solar Energy Standards are referenced under additional development standards (Section 219). The text also notes that height regulation variances may be approved by the Board of Zoning Appeals, implying a permitting or approval process. Therefore, Commercial Solar Farms require meeting certain conditions and approval processes, indicating they are permitted as special use or similar in these districts. |  | 206 AR – AGRICULTURAL RESIDENTIAL DISTRICT REGULATIONS and 211 EP - ENVIRONMENTAL PROTECTION DISTRICT | 2020 | http://jaycounty.net/images/custom/2020_jay_county_zoning_subdivision_ordinance.pdf
Indiana | Jefferson |  | County | 18077 | Coverage | 4000 | acres | A maximum of four thousand (4,000) acres of Commercial SES projects can be approved as a Commercial SES use within all areas of Jefferson County, which shall include the planning jurisdiction of Jefferson County, Madison, and Hanover. Acreage within the fenced areas and tillable acreage and pasture land acreage outside the fenced areas which are taken out of production shall be counted as Commercial SES project cap acreage. |  | Jefferson County Unified Development Ordinance, Chapter 3: Use Standards, (M) Solar Energy Systems, (4) Commercial Solar Energy Systems (SES), (c) Land Coverage Caps | 2025 | https://jeffersoncounty.in.gov/DocumentCenter/View/2471/2025-08-Ordinance-Amending-the-Zoning-Ordinance-Commercial-Solar-Energy-Systems-Zoning-Additional-Amendments
Indiana | Johnson |  | County | 18081 | Property Line (Non-Participating) | 150 | feet | Setback distance for Commercial SECS shall be measured from the edge of the solar energy conversion system array, excluding security fencing, screening, or berm. All ground-mounted solar panels or arrays must be at least 150 (one-hundred fifty) feet from any property line of a non-participating landowner’s property line. Property line setbacks between separate parcels both of which are participating in the project may be waived upon agreement of the landowner(s). Other setback distances include: 200 feet from the property line if adjoined by property zoned residential or agricultural with a single family dwelling within 500 feet; 100 feet from the edge of any public right of way; no required setback from internal property lines within a multi-parcel project. The 150 feet setback from non-participating property lines is the most restrictive fixed distance directly pertaining to such setbacks. |  | 3. Standards for Commercial SECS | 2024 | https://johnsoncounty.in.gov/egov/documents/9a8eea0a_9fdb_1b78_d6ac_2024bc39d688.pdf
Indiana | Johnson |  | County | 18081 | Roads | 100 | feet | All ground-mounted solar panels or arrays must be at least one hundred (100) feet from the edge of any public right of way. Setback distance for Commercial SECS shall be measured from the edge of the solar energy conversion system array, excluding security fencing, screening, or berm. Other setback distances include 150 feet from any property line of a non-participating landowner, 200 feet from property lines adjoining residential or certain agricultural properties, and 150 feet from existing participating dwelling units, but these do not pertain to roads. |  | 3. Standards for Commercial SECS | 2024 | https://johnsoncounty.in.gov/egov/documents/9a8eea0a_9fdb_1b78_d6ac_2024bc39d688.pdf
Indiana | Johnson |  | County | 18081 | Noise | 50 | dBA | The noise level of all SECS shall be no greater than fifty (50) decibels measured from the nearest property line. This level may only be exceeded during short-term events such as utility outages and/or severe windstorms. All other noise and vibration levels shall follow all county, state, and federal regulations. The unit for noise level is assumed to be dBA as standard for noise measurements. |  | 3. Standards for Commercial SECS | 2024 | https://johnsoncounty.in.gov/egov/documents/9a8eea0a_9fdb_1b78_d6ac_2024bc39d688.pdf
Indiana | Johnson |  | County | 18081 | Maximum Height | 25 | feet | For Commercial SECS, "Ground or pole-mounted solar energy systems shall not exceed 25 feet in height as measured from the natural grade to the top of the panel or arrays when oriented at maximum tilt." Additionally, "Building and roof-mounted solar energy conversion system shall be measured together when determining the building or structure height and shall not cause the building or structure to exceed the maximum allowed height in the zoning district." The 25 feet limit applies specifically to ground or pole-mounted systems, while building/roof-mounted systems must comply with zoning district height limits. |  | 3. Standards for Commercial SECS | 2024 | https://johnsoncounty.in.gov/egov/documents/9a8eea0a_9fdb_1b78_d6ac_2024bc39d688.pdf
Indiana | Johnson |  | County | 18081 | Decommissioning |  |  | Prior to receiving approval for a Commercial SECS under this Ordinance, the Board of Zoning Appeals and the applicant, County Commissioners, and owner and/or operator shall formulate a decommissioning plan approved and signed by the County Commissioners and the applicant, outlining the anticipated means and cost of removing the Commercial SECS at the end of its serviceable life or upon becoming a discontinued or abandoned use, to ensure that the Commercial SECS is properly decommissioned. Applicant for a Commercial SECS shall provide a bond, or other proof of financial responsibility that is of an amount determined by the County Commissioners to be sufficient to satisfy the decommissioning agreement requirements. Other proof of financial responsibility may be: (a) Cash advance to county to be released upon completion of decommissioning plan; or, (b) An arrangement whereby the county would have access to the funds in an escrow account or other type of account held by a bank, until the completion of the decommissioning plan. The bond, or other proof of financial responsibility, shall be released upon receipt of a certificate of inspection by the Director of the Planning and Zoning Department indicating that the Commercial SECS has been fully decommissioned in accordance with the decommissioning plan, with no unresolved issues related to the required decommissioning. A decommissioning plan shall include, at a minimum, language addressing: (i) Written assurance that the facilities will be properly decommissioned upon the end of the project life or in the event that the facility is abandoned; (ii) Contractor cost estimate for demolition and removal of the Commercial SECS facility including any offsetting effects of salvage value; (iii) Cost estimate adjustments derived from the US Bureau of Labor Statistics Consumer Price Indexes (CPI) to protect against inflation. Discontinuation: All Commercial SECS shall be considered a discontinued use after six (6) consecutive months without energy production, unless a plan is developed and submitted to the Director outlining the steps and schedule for returning the Commercial SECS to service within six (6) consecutive months. Commercial SECS shall be subject to decommissioning upon ceasing energy production for more than twelve (12) consecutive months. Abandonment by the owner or operator: The applicant shall provide an affidavit to the Director representing that all easements for solar collection shall contain terms that provide financial assurance, including access to the salvage value of the equipment, for the property owners to ensure that facilities are properly decommissioned within one (1) year of expiration or earlier termination of the project. Removal: An SECS owner’s obligations shall include, at the SECS owner’s expense, removal of all physical material pertaining to the project improvements to no less than a depth of six (6) feet below ground level within three hundred sixty-five (365) days of the discontinuation or abandonment of the SECS, and restoration of the project area to as near as practicable the condition of the site immediately before construction of such SECS improvements, unless otherwise agreed to by the property owner and Johnson County at the time of the discontinuation or abandonment of the SECS. Written Notices: Prior to implementation of the existing procedures for the resolution of a decommissioning default(s), the Director shall first provide written notice to the owner and/or operator, setting forth the alleged default(s). Such written notice shall provide the owner and/or operator a reasonable time period not to exceed sixty (60) days, for good faith negotiations to resolve the alleged default(s). Costs Incurred by the County: If the County removes a SECS and appurtenant facilities, it may sell the salvage to defray the costs of removal. The permittee or grantor shall grant a license to Johnson County to enter the property to remove the SECS pursuant to the terms of an approved decommissioning plan. |  | 4. Decommissioning Plan | 2024 | https://johnsoncounty.in.gov/egov/documents/9a8eea0a_9fdb_1b78_d6ac_2024bc39d688.pdf
Indiana | Johnson |  | County | 18081 | Fencing |  |  | For Commercial SECS, "Perimeter fencing for the site shall not include barbed wire or woven wire designs and shall preferably use wildlife-friendly fencing standards." Additionally, "The following notices shall be clearly visible and facing the public right-of-way on all facility perimeter fencing near the main entrance of the facility (which may be combined on one sign) if fenced: 'No Trespassing' signs, 'Danger' warning signs appropriate for electrical systems, and signage posting emergency telephone number(s)." |  | 3. Standards for Commercial SECS | 2024 | https://johnsoncounty.in.gov/egov/documents/9a8eea0a_9fdb_1b78_d6ac_2024bc39d688.pdf
Indiana | Johnson |  | County | 18081 | Signage |  |  | The ordinance requires that for Commercial SECS, "the following notices shall be clearly visible and facing the public right-of-way on all facility perimeter fencing near the main entrance of the facility (which may be combined on one sign) if fenced: i. 'No Trespassing' signs. ii. 'Danger' warning signs appropriate for electrical systems. iii. Signage posting emergency telephone number(s)." This applies specifically to Commercial SECS defined as having a nameplate capacity of at least ten (10) megawatts and intended for selling electricity for use offsite. Other requirements for Commercial SECS include setbacks, height limits, landscape buffers, lighting, ground covering plans, fencing, and decommissioning plans, but these do not pertain to signage. Accessory SECS and off-grid SECS have different permitting and standards and are not subject to these signage requirements. |  | 3. Standards for Commercial SECS | 2024 | https://johnsoncounty.in.gov/egov/documents/9a8eea0a_9fdb_1b78_d6ac_2024bc39d688.pdf
Indiana | Johnson |  | County | 18081 | Screening |  |  | Any Commercial SECS shall be required to meet the landscape standards as listed in Section 6-101-8(C)(2)(a). All Commercial SECS installation shall require a minimum Buffer Yard where the subject parcel abuts a parcel with a permitted residential use. Ground around and under solar panels and in project site buffer areas shall be planted, established, and maintained for the life of the solar project in perennial vegetated ground cover. To the maximum extent feasible and economical, perennial vegetation ground cover shall be based on a diverse seed mix of native species consistent with guidance specific to the local area based on guidance provided by the National Resources Conservation Service, Soil and Water Conservation District, or Conservation District. The site shall be planted and maintained to be free of all invasive species, as listed by the Indiana Invasive Species Council. No insecticide use is permitted on the site, except for limited exceptions. Perimeter fencing for the site shall not include barbed wire or woven wire designs and shall preferably use wildlife-friendly fencing standards. These requirements apply to Commercial SECS, defined as systems with a nameplate capacity of at least ten (10) megawatts and intended for selling electricity for use offsite. |  | 3. Standards for Commercial SECS | 2024 | https://johnsoncounty.in.gov/egov/documents/9a8eea0a_9fdb_1b78_d6ac_2024bc39d688.pdf
Indiana | Johnson |  | County | 18081 | Soil |  |  | Ground Covering Plan: Ground around and under solar panels and in project site buffer areas shall be planted, established, and maintained for the life of the solar project in perennial vegetated ground cover. To the maximum extent feasible and economical, perennial vegetation ground cover shall be based on a diverse seed mix of native species consistent with guidance specific to the local area based on guidance provided by the National Resources Conservation Service, Soil and Water Conservation District, or Conservation District. The site shall be planted and maintained to be free of all invasive species, as listed by the Indiana Invasive Species Council. No insecticide use is permitted on the site. This provision does not apply to insecticide use in on-site buildings, in and around electrical boxes, spot control of noxious weeds, or as otherwise may be deemed necessary to protect public health and safety. Plant material must not have been treated with systemic insecticides, particularly neonicotinoids. |  | 3. Standards for Commercial SECS | 2024 | https://johnsoncounty.in.gov/egov/documents/9a8eea0a_9fdb_1b78_d6ac_2024bc39d688.pdf
Indiana | Johnson |  | County | 18081 | Special Use Districts | ['Agricultural Zones', 'Rural Residential Zones', 'Industrial Zones'] |  | Commercial SECS are only permitted in Agricultural, Rural Residential, and Industrial Zones as special exceptions. "With the approval of a special exception, a review of an improvement location permit will be conducted administratively for Commercial SECS to ensure compliance to ordinances." The Director may require site plan approval from the Johnson County Technical Review Committee prior to permit issuance. Accessory SECS are permitted in all zoning districts without special exception. Off-grid solar energy conversion systems are exempt from these standards. |  | K. SOLAR ENERGY CONVERSION SYSTEMS | 2024 | https://johnsoncounty.in.gov/egov/documents/9a8eea0a_9fdb_1b78_d6ac_2024bc39d688.pdf
Indiana | Johnson |  | County | 18081 | Prohibited Use Districts | ['All districts except Agricultural, Rural Residential, and Industrial'] |  | Commercial SECS are only permitted in Agricultural, Rural Residential, and Industrial Zones as special exceptions. Accessory SECS are permitted in all zoning districts. Therefore, Commercial SECS are unconditionally prohibited in all other zoning districts. The text states: 'Commercial SECS are only permitted in Agricultural, Rural Residential, and Industrial Zones as special exceptions.' |  | K. SOLAR ENERGY CONVERSION SYSTEMS | 2024 | https://johnsoncounty.in.gov/egov/documents/9a8eea0a_9fdb_1b78_d6ac_2024bc39d688.pdf
Indiana | Kosciusko |  | County | 18085 | Property Line (Non-Participating) | 200 | feet | Each (CSES) array and any associated features shall be set back from any adjoining property lot line ... a minimum distance of two hundred (200) feet. Additionally, the setback distance for the (CSES) shall be one mile from any platted community of a municipality, measured from the center of the array to the closest Corporate Limit boundary line. Internal property line setbacks between multiple parcels may be waived by execution of a written document signed by all land owners sharing such a property line. |  | 3.30.5.4.1 GENERAL REQUIREMENTS | 2019 | http://www.kosciusko.in.gov/egov/documents/1575995045_25227.pdf
Indiana | Kosciusko |  | County | 18085 | Roads | 200 | feet | Each (CSES) array and any associated features shall be set back from any adjoining property lot line, road right-of-way, railroad right-of-way a minimum distance of two hundred (200) feet. (Section 3.30.5.4.1.B.1.a) Additionally, the location of all CSES access roads must be approved by the Kosciusko County Plan Director and may not be located closer than 2,000 feet from any residence as measured from the center of the access road to the corner of the residence. (Section O.1.f) The 200 feet setback applies specifically to roads (road right-of-way) and is a fixed distance value. No multiplier based on structure height or other factors is mentioned for road setbacks. |  | 3.30.5.4.1 GENERAL REQUIREMENTS and O. USE OF ROADS | 2019 | http://www.kosciusko.in.gov/egov/documents/1575995045_25227.pdf
Indiana | Kosciusko |  | County | 18085 | Railroads | 200 | feet | Each (CSES) array and any associated features shall be set back from any adjoining property lot line, road right-of-way, railroad right-of-way a minimum distance of two hundred (200) feet. Other setback requirements include a one mile setback from any platted community of a municipality measured from the center of the array to the closest Corporate Limit boundary line. Internal property line setbacks may be waived with written agreement of all landowners sharing the property line. This applies specifically to Commercial Solar Energy System Farms (CSES) as defined in the ordinance. |  | 3.30.5.4.1 GENERAL REQUIREMENTS | 2019 | http://www.kosciusko.in.gov/egov/documents/1575995045_25227.pdf
Indiana | Kosciusko |  | County | 18085 | Minimum Lot Size | 5 | acres | The minimum site area for a Commercial Solar Energy System Farms (CSES) is at minimum five (5) acres and shall be as necessary to meet required setbacks and any other standards of this ordinance (section 3.30.5.4.1.A). Other solar energy system sizes such as Large SES require a minimum of 3 acres when located in agriculturally zoned areas, but this applies to Large SES, not CSES. The unit for the minimum lot size is acres. |  | 3.30.5.4.1 GENERAL REQUIREMENTS | 2019 | http://www.kosciusko.in.gov/egov/documents/1575995045_25227.pdf
Indiana | Kosciusko |  | County | 18085 | Decommissioning |  |  | The ordinance explicitly enacts decommissioning requirements for Commercial Solar Energy System Farms (CSES). It states: "Any (CSES) that is not operated for a continuous period of 6 months shall be considered abandoned." The owner must remove the system within 150 days of notice and "restore the site to its condition prior to location of the (CSES) (excluding replanting of original vegetation and trees), subject to reasonable wear and tear and shall stabilize soils through use of ground cover. All concrete and rebar must be removed from the soil." A decommissioning plan approved by the Kosciusko County Technical Committee is required, including: "The Physical removal of all solar energy systems, structures and equipment from the site; Disposal of all solid and hazardous waste in accordance with local, state, and federal waste disposal regulations; Stabilization or revegetation of the site as necessary to minimize erosion." The plan must also include a timeline not exceeding 150 days after discontinued operations, written assurance of proper decommissioning, cost estimates updated every five years, and financial assurance secured by a surety bond or similar instrument. Failure to remove an abandoned CSES within 150 days allows the County to pursue violations and remove the system using the surety funds. These requirements apply specifically to Commercial Solar Energy System Farms as defined: "A Solar Energy System facility and all associated components, whose primary purpose is to collect, store, convert, and distribute solar energy to utility companies." |  | 3.30.5.4.1(J) Removal of Abandoned, discontinued, or Unsafe (CSES) and 3.30.8 Abandonment and Decommissioning Requirements | 2019 | http://www.kosciusko.in.gov/egov/documents/1575995045_25227.pdf
Indiana | Kosciusko |  | County | 18085 | Glare |  |  | Section 3.30.5.5.T states: "Glare - At no time shall a (CSES) create glare on any non-participating landowner’s property." A non-participating landowner is defined as "a landowner on which no part of the CSES does not physically sit." This is the explicit glare restriction for Commercial Solar Energy System Farms (CSES). Other relevant requirements for CSES include minimum site area of five (5) acres, setbacks of 200 feet from adjoining property lines and road rights-of-way, and one mile from any platted community of a municipality. CSES must also meet standards related to vibrations, electrical components, interference with reception, aesthetics and lighting, signage, removal of abandoned or unsafe systems, waste management, utility interconnection, drainage, road use, dust control, fire prevention, environmental mitigation, property value guarantees, notification requirements, screening and buffering, and special exception approval processes. |  | 3.30.5.5 Commercial Solar Energy System (CSES) also known as Solar Farms | 2019 | http://www.kosciusko.in.gov/egov/documents/1575995045_25227.pdf
Indiana | Kosciusko |  | County | 18085 | Visual Impact |  |  | Section 3.30.5.4.1.G requires that each Commercial Solar Energy System Farm (CSES) "shall, to the extent possible, use materials, and colors that will blend them into the natural setting and surrounding buildings." Section 3.30.5.4.1.W mandates that "Proper screening and buffering shall be installed to reduce the visual impact on adjacent properties as deemed necessary by the Kosciusko County Board of Zoning Appeals." The application requirements for special exception approval (3.30.5.4.2.A and B) require submission of detailed site plans and descriptions including "the proposed location of the Solar Energy System," "Primary Structures within one mile of any CSES," and other site features, which support assessment of visual impacts. Other relevant requirements include setbacks, lighting, and aesthetics provisions, but the explicit visual impact assessment requirements are primarily the use of blending materials/colors and screening/buffering as determined by the Board of Zoning Appeals. |  | 3.30 Solar Energy Systems (SES) | 2019 | http://www.kosciusko.in.gov/egov/documents/1575995045_25227.pdf
Indiana | Kosciusko |  | County | 18085 | Signage |  |  | A sign no more than 4 square feet in area displaying an address and telephone number for emergency calls and informational inquiries shall be posted at the entrance of the (CSES) access road. No (CSES) or site shall include an advertising sign. |  | 3.30.5.4.1.G and 3.30.5.4.1.H | 2019 | http://www.kosciusko.in.gov/egov/documents/1575995045_25227.pdf
Indiana | Kosciusko |  | County | 18085 | Screening |  |  | Section 3.30.5.4.W states: 'Screening & Buffering - Proper screening and buffering shall be installed to reduce the visual impact on adjacent properties as deemed necessary by the Kosciusko County Board of Zoning Appeals.' This is an explicit vegetative buffer and/or other screening requirement for Commercial Solar Energy System Farms (CSES). |  | 3.30.5.4.W Screening & Buffering | 2019 | http://www.kosciusko.in.gov/egov/documents/1575995045_25227.pdf
Indiana | Kosciusko |  | County | 18085 | Soil |  |  | The ordinance explicitly requires that Commercial Solar Energy System Farms (CSES) comply with soil, erosion, and sediment control requirements. Specifically, 'Solar Energy Systems shall meet the requirements of the Kosciusko County Stormwater & Erosion Control Ordinance' (3.30.4). For CSES, 'A detailed drainage plan compliant with the requirements of the Kosciusko County Stormwater Control Ordinance shall be submitted and approved of' and 'an erosion control plan showing how any disturbance will be controlled on site as required under the Kosciusko County Stormwater and Erosion Control Ordinance shall be submitted' (3.30.5.4.N). Additionally, 'All damages to waterways, drainage ditches, field tiles, or any other infrastructures caused by the construction or maintenance of the CSES, must be completely repaired to near original condition' (3.30.5.4.N.4). Upon decommissioning or abandonment, the owner must 'restore the site to its condition prior to location of the (CSES)... and shall stabilize soils through use of ground cover' (3.30.5.4.1.J.4) and 'Stabilization or revegetation of the site as necessary to minimize erosion' is required (3.30.8). Application requirements for CSES include submission of a drainage plan and an erosion control plan compliant with the Kosciusko County Stormwater and Erosion Control Ordinance and all other local, state, and federal regulations (3.30.5.4.B.1.A.11 and 3.30.5.4.B.2.A.11). |  | 3.30 Solar Energy Systems (SES) | 2019 | http://www.kosciusko.in.gov/egov/documents/1575995045_25227.pdf
Indiana | Kosciusko |  | County | 18085 | Special Use Districts | ['Heavy Industrial “I-3”'] |  | Commercial Solar Energy System (CSES) also known as Solar Farms "shall be permitted in those districts at listed on Table A of the Kosciusko County Zoning Ordinance or as approved by the Board of Zoning Appeals." All CSES "shall be subject to special exception approval and all requirements for special exception uses in Article 5, section 5.4." Large SES "shall be allowed in those districts either as a permitted use or exception use as listed on Table A of the ordinance." Specifically, in the Heavy Industrial "I-3" district, "Commercial Solar Energy System Farms" are listed under Exceptional Uses, indicating special use approval is required. Other districts such as Agricultural and Light Industrial "I-2" list Large Solar Energy Systems as permitted uses but do not explicitly mention CSES as special uses. Additional requirements include review and approval by the Kosciusko County Technical Review Committee, Improvement Location Permits, and possibly drainage review compliance. |  | 3.30 Solar Energy Systems (SES) | 2019 | http://www.kosciusko.in.gov/egov/documents/1575995045_25227.pdf
Indiana | LaGrange |  | County | 18087 | Property Line (Non-Participating) | 100 | feet | Setbacks for all structures (including solar arrays) must adhere to the minimum principal setback standards for the A-1 zoning district. Additionally, solar panels shall be installed at least one hundred (100) feet from any non-participating property line. |  | (J)(6)(a) Site and Structure Requirements | 2022 | https://www.lagrangecounty.org/egov/documents/1666878251_82266.pdf
Indiana | LaGrange |  | County | 18087 | Decommissioning |  |  | The ordinance requires a decommissioning plan as part of the Site Development Plan, including "the anticipated life of the Facility; the anticipated Manner in which the project will be decommissioned; the anticipated site restoration actions; and the estimated decommissioning costs in current dollars." The plan must include a mechanism for posting a bond equal to "125% of the decommissioning costs included in the Site Development Plan," updated every five years. Restoration activities must include "restoration of the pre-construction surface grade and soil profile," "re-vegetation of restored soil areas," and removal of "all solar panels, structures, foundations, roads, gravel areas, cables, and all product, materials, or other items associated with the Facility project." A Facility is considered abandoned if it has not generated electricity for six months unless a rehabilitation plan is approved. Upon abandonment or closure, the Owner must submit a letter of intent for decommissioning at least sixty days prior, and decommissioning must be completed within one year, with a possible six-month extension. The County may intervene to remove the Facility and recover costs from the bond if the Owner fails to act. The bond shall be returned upon satisfactory decommissioning, but the County may recover costs from it. These requirements apply to Commercial Solar Facilities, which are utility-scale solar energy systems as defined in the ordinance. |  | (J)(8) Decommissioning and Site Reclamation Plan | 2022 | https://www.lagrangecounty.org/egov/documents/1666878251_82266.pdf
Indiana | LaGrange |  | County | 18087 | Glare |  |  | Section (J)(6)(d) requires that "All solar panels must be constructed to minimize glare or reflection onto adjacent properties and adjacent roadways and must not interfere with traffic, including air traffic, or create a safety hazard." The Plan Commission may require anti-reflective coatings in appropriate cases. This applies to Commercial Solar Facilities, which are defined as utility-scale solar energy systems subject to this ordinance. |  | (J) Commercial Solar Facilities | 2022 | https://www.lagrangecounty.org/egov/documents/1666878251_82266.pdf
Indiana | LaGrange |  | County | 18087 | Fencing |  |  | Section (J)(6)(h) requires that "A security fence must be installed along all exterior sides of the Facility and be equipped with a minimum of one gate and locking mechanism on the primary access side." The fence must be "a minimum of six (6) feet tall" and "Security fences, gates, and warning signs must be maintained in good condition until the utility scale solar installation is dismantled and removed from the site." This fencing requirement applies to Commercial Solar Facilities, which are utility-scale solar energy systems. No other fencing options or conditions are provided in the ordinance. |  | (J) Commercial Solar Facilities | 2022 | https://www.lagrangecounty.org/egov/documents/1666878251_82266.pdf
Indiana | LaGrange |  | County | 18087 | Signage |  |  | Section (J)(6)(f) requires that "A sign shall be posted on each entry fence gate of the Facility that includes owner name, facility name, emergency contact phone number, physical street address, company spokesperson, or point of contact phone number." It also mandates that "All hazardous materials, public hazards, and potential hazards must be marked with signage." Section (J)(6)(g) further requires that "The Facility owner and/or operator shall maintain a phone number and identify a person responsible for the public to contact with inquiries and complaints throughout the life of the project and provide this number and name on all entry signs of the Facility." These signage requirements apply to Commercial Solar Facilities, which are utility-scale solar energy systems as defined in the ordinance. Other related provisions include fencing and security requirements, but these do not pertain directly to signage. |  | (J)(6)(f) and (J)(6)(g) Site and Structure Requirements | 2022 | https://www.lagrangecounty.org/egov/documents/1666878251_82266.pdf
Indiana | LaGrange |  | County | 18087 | Screening |  |  | Section (J)(6)(b) requires the applicant to submit a landscaping plan outlining proposed screening for the project, including existing vegetation, with emphasis on screening adjacent residences. Section (J)(7)(b) mandates that ground around and under solar arrays and in project site buffer areas shall be planted and maintained in perennial vegetated ground cover, meeting standards such as preventing erosion, managing runoff, building soil, and controlling invasive species and noxious weeds. These provisions apply to Commercial Solar Facilities and constitute explicit vegetative buffer and screening requirements. |  | (J) Commercial Solar Facilities | 2022 | https://www.lagrangecounty.org/egov/documents/1666878251_82266.pdf
Indiana | LaGrange |  | County | 18087 | Soil |  |  | Section (J)(7)(a) requires the Owner to conduct all roadwork and other site development work in compliance with a NPDES Permit as may be required by the Indiana Department of Natural Resources and comply with requirements as detailed by local jurisdictional authorities during the plan submittal. The Plan Commission may refer the Site Development Plan to the LaGrange County Soil & Water Conservation District for review and potentially further development of a sediment control plan. Section (J)(7)(b) mandates that ground around and under solar arrays and in project site buffer areas shall be planted and maintained in perennial vegetated ground cover, with standards including: (i) Topsoil shall not be removed during development, unless part of a remediation effort; (ii) Perennial vegetation shall be planted and maintained in a density sufficient to prevent erosion, manage runoff, and build soil; invasive species and noxious weeds must be controlled; (iii) Maintenance practices shall be consistent with recommendations made by qualified natural resource professionals. These provisions explicitly address soil, erosion, and sediment control requirements for commercial solar facilities, which are utility-scale solar energy systems as defined in the ordinance. |  | (J)(7)(a) Soil and Erosion and Sediment Control Considerations | 2022 | https://www.lagrangecounty.org/egov/documents/1666878251_82266.pdf
Indiana | LaGrange |  | County | 18087 | Special Use Districts |  |  | The text states that "No Facility shall be constructed or operated unless within a zone designated as A-1, and then only if in conformity with this section." It also specifies that "the general district zoning regulations shall apply; however, where conflicts exist between the general district regulations and regulations contained in this section, this section shall control." There is no mention that utility-scale solar energy systems are permitted as a special use or require approval by a zoning appeals board or similar conditional permitting process. Concentrating solar power facilities are prohibited. No other districts or special use conditions are mentioned for these systems. |  | (J) Commercial Solar Facilities | 2022 | https://www.lagrangecounty.org/egov/documents/1666878251_82266.pdf
Indiana | LaGrange |  | County | 18087 | Prohibited Use Districts | ['All districts except A-1'] |  | No Facility shall be constructed or operated unless within a zone designated as A-1. Concentrating solar power facilities are prohibited. |  | (J) Commercial Solar Facilities | 2022 | https://www.lagrangecounty.org/egov/documents/1666878251_82266.pdf
Indiana | LaPorte |  | County | 18091 | Structures (Non-Participating) | 250 | feet | The ordinance requires a '250 buffer setback from non-participating parcel' for Large-scale Ground-mounted Solar Energy Systems (SES). Additionally, ground-mounted SES must meet the required setbacks of the district in which they are located, which are the same as those required for accessory buildings. A visual buffer is also required between a non-participating residence and an SES facility, with specific height requirements for the buffer. The 250-foot buffer is a fixed setback distance explicitly stated as a condition prior to permit issuance. |  | 5. GROUND-MOUNTED SOLAR ENERGY SYSTEMS ( "SES" ); DEVELOPMENT STANDARDS | 2024 | https://laporteco.in.gov/wp-content/uploads/2024/10/Resolution-2024-1-Solar.pdf
Indiana | LaPorte |  | County | 18091 | Property Line (Non-Participating) | 250 | feet | The ordinance requires a "250 buffer setback from non-participating parcel." Other setback requirements for Ground-mounted SES refer to meeting the required setbacks of the district in which they are located, which are the same as those for accessory buildings, but no other fixed numeric setback distances from non-participating property lines or parcels are specified. |  | & Agreements | 2024 | https://laporteco.in.gov/wp-content/uploads/2024/10/Resolution-2024-1-Solar.pdf
Indiana | LaPorte |  | County | 18091 | Maximum Height | 22 | feet | The ordinance states: 'Maximum height. Ground-mounted SES shall not be taller than Twenty-Two (22) feet above grade.' Large-scale SES are defined as Ground-mounted SES occupying more than 45,000 square feet and requiring a special exception, so this height limit applies to them. The unit of measurement is feet. No other maximum height values more restrictive than 22 feet are provided for Large-scale Ground-mounted SES. |  | 5. GROUND-MOUNTED SOLAR ENERGY SYSTEMS ( "SES" ); DEVELOPMENT STANDARDS | 2024 | https://laporteco.in.gov/wp-content/uploads/2024/10/Resolution-2024-1-Solar.pdf
Indiana | LaPorte |  | County | 18091 | Decommissioning |  |  | Section 6 titled 'ABANDONMENT AND REMOVAL OF GROUND-MOUNTED SOLAR ENERGY SYSTEMS' requires a signed and executed decommissioning plan prior to construction, including 'written assurance guaranteeing that the facilities will be properly decommissioned upon the project life or in the event that the facility is abandoned,' a contractor cost estimate, and financial assurance 'in an amount at least equal to said demolition and removal contractor cost estimate.' Decommissioning must include: '1. Physical removal of all SES, structures, and equipment from the site; 2. Disposal of all solid and hazardous waste in accordance with local, state, and federal waste disposal regulations; and 3. Stabilization or re-vegetation of the site as necessary to minimize erosion.' The owner must remove the installation 'no more than 120 days after the date of discontinued operations.' The ordinance also defines abandonment as when the system 'fails to operate for more than one year without the written consent of the Zoning Administrator.' If the owner fails to remove the system, the County may remove it after a court order and assess costs to the owner. These requirements apply to Ground-mounted SES, including large-scale SES defined as occupying more than 45,000 square feet and requiring a special exception. Other classifications include Building-mounted SES (roof-mounted and façade-mounted) and Small-scale Ground-mounted SES (occupying less than or equal to 45,000 square feet). |  | 6. ABANDONMENT AND REMOVAL OF GROUND-MOUNTED SOLAR ENERGY SYSTEMS | 2024 | https://laporteco.in.gov/wp-content/uploads/2024/10/Resolution-2024-1-Solar.pdf
Indiana | LaPorte |  | County | 18091 | Glare |  |  | Section 5.Q states: "A SES facility shall be constructed and operated so glare isn’t projected onto non-participating property. Except as otherwise allowed by IC 36-7-4-1109, a SES system installed by a project owner must minimize glare on adjacent properties and roadways; and not interfere with vehicular traffic, including air traffic." This glare restriction applies to SES facilities, including Large-scale Ground-mounted SES, which are defined as Ground-mounted SES that occupy more than 45,000 square feet and require a special exception. |  | 5. GROUND-MOUNTED SOLAR ENERGY SYSTEMS ( "SES" ); DEVELOPMENT STANDARDS | 2024 | https://laporteco.in.gov/wp-content/uploads/2024/10/Resolution-2024-1-Solar.pdf
Indiana | LaPorte |  | County | 18091 | Fencing |  |  | Section 5.K states: 'All SES facilities shall be completely fenced in with perimeter fencing and locked fencing at locked gates that are at least (6) feet in height for industrial projects.' This fencing requirement applies explicitly to Large-scale Ground-mounted Solar Energy Systems, which are classified as industrial projects. Other related provisions include landscaping requirements (5.E), power lines must be underground (5.F), and visual buffers between non-participating residences and SES facilities (5.L). |  | 5. GROUND-MOUNTED SOLAR ENERGY SYSTEMS ( "SES" ); DEVELOPMENT STANDARDS | 2024 | https://laporteco.in.gov/wp-content/uploads/2024/10/Resolution-2024-1-Solar.pdf
Indiana | LaPorte |  | County | 18091 | Signage |  |  | Section 5.M. Emergency Contact Signage requires that "a standard metal road sign shall be posted at each entrance to the facility. It shall include the owner’s name, emergency contact number, and physical site address. The sign shall be posted just outside of the road ROW and safety triangle as depicted in Article 15 of the Joint Zoning Ordinance." This signage requirement applies to Ground-mounted SES, which includes Large-scale SES defined as ground-mounted systems occupying more than 45,000 square feet and requiring a special exception. Other related provisions include fencing, buffers, landscaping, and setbacks, but these do not pertain to signage. No other explicit signage requirements for Large-scale Ground-mounted SES are stated. |  | 5. GROUND-MOUNTED SOLAR ENERGY SYSTEMS ( "SES" ); DEVELOPMENT STANDARDS | 2024 | https://laporteco.in.gov/wp-content/uploads/2024/10/Resolution-2024-1-Solar.pdf
Indiana | LaPorte |  | County | 18091 | Screening |  |  | The ordinance requires that community- or large-scale ground-mounted solar energy systems "adhere to the following standards": "Ground around and under solar panels and in project site buffer areas shall be planted, established, and maintained for the life of the solar project in perennial vegetated ground cover." The vegetation "shall be based on a diverse seed mix of native species consistent with guidance specific to the local area." The owner/operator must "demonstrate site maintenance that is intended to remove invasive or noxious species." No insecticide use is permitted on the site except for limited exceptions. Plant material must not have been treated with systemic insecticides. For screening/buffering, "Any part of a SES directly adjacent to or next to any roadways or residential structures shall place a natural screen as approved by the BZA." Additionally, "A visual buffer shall be installed between a non-participating residence and an SES facility," which "can be comprised of natural vegetation or plantings to provide a reasonable visual buffer and lighting buffer." The buffer "must be a minimum of (6) feet in height when installed and must be designed to grow to be a minimum of (12) feet in height" and "is to be maintained by the SES owner and/or its contractors." The Zoning Administrator may approve redistribution of required landscaping. These requirements apply to large-scale ground-mounted SES, defined as systems occupying more than 45,000 square feet and requiring a special exception. |  | 5. GROUND-MOUNTED SOLAR ENERGY SYSTEMS ( "SES" ); DEVELOPMENT STANDARDS | 2024 | https://laporteco.in.gov/wp-content/uploads/2024/10/Resolution-2024-1-Solar.pdf
Indiana | LaPorte |  | County | 18091 | Soil |  |  | The ordinance requires that for Large-scale Ground-mounted SES (defined as occupying more than 45,000 square feet and requiring a special exception), "Ground around and under solar panels and in project site buffer areas shall be planted, established, and maintained for the life of the solar project in perennial vegetated ground cover." The vegetation "shall be based on a diverse seed mix of native species consistent with guidance specific to the local area provided by the Soil and Water Conservation District office or the Indiana Native Plant Society." The owner/operator must "demonstrate site maintenance that is intended to remove invasive or noxious species, as listed by the Indiana Invasive Species Council, without harming perennial vegetation." Additionally, a "drainage plan approved by the La Porte County Building Department including a form of financial assurance acceptable to the county for the repair or replacement of all damaged drains, ditches, and tiles" is required. "Any damages to waterways, drainage ditches, field tiles, or other drainage related infrastructure caused by the construction, installation, or maintenance of a SES system must be completely repaired... so as to not impede the natural flow of water." Upon decommissioning, "stabilization or re-vegetation of the site as necessary to minimize erosion" is mandated. Other options or conditions include exemptions from landscaping for accessory use SES in residential districts, and specific landscaping requirements such as pollinator-friendly seed mixes and native plants. The ordinance also requires compliance with county drainage ordinances and repair of drainage infrastructure damages within a reasonable time frame. |  | 5. GROUND-MOUNTED SOLAR ENERGY SYSTEMS ( "SES" ); DEVELOPMENT STANDARDS | 2024 | https://laporteco.in.gov/wp-content/uploads/2024/10/Resolution-2024-1-Solar.pdf
Indiana | LaPorte |  | County | 18091 | Special Use Districts |  |  | The ordinance states that large-scale ground-mounted solar energy systems (SES) are permitted uses ('P SE') in Agricultural (A), Business (B), Commercial (C), and Industrial (I) districts. It specifies 'Preferred siting. Large-scale Ground-mounted SES shall be a permitted use on any brownfield, sites on the Superfund National Priorities List, above a parking lot, and former landfills.' There is no mention of utility-scale solar energy systems being permitted only as a special use or requiring approval by a zoning appeals board or similar conditional process in any district. The text does not reference solar overlay districts in this context. |  |  | 2024 | https://laporteco.in.gov/wp-content/uploads/2024/10/Resolution-2024-1-Solar.pdf
Indiana | Madison |  | County | 18095 | Minimum Lot Size | 5 | acres | The ordinance states: 'A minimum of 5 Acres is required for Large-Scale Solar Energy Systems.' This applies specifically to Large-Scale Solar Energy Systems defined as ground-mounted systems producing energy primarily for offsite sale or consumption. No other minimum lot size values are provided for Large-Scale Solar Energy Systems. The unit 'Acres' is explicitly used as the area measurement. |  | 6.29 Solar Energy System Standards | 2017 | https://madisoncoin.suiteonemedia.com/event/GetDocumentFile/Ordinance%20No_%202017-BC-0-1?did=3
Indiana | Madison |  | County | 18095 | Decommissioning |  |  | A Decommissioning Plan must be submitted as part of the Special Use application for Large-Scale Solar Energy Systems. The plan must specify that after the system can no longer be used, it shall be removed by the applicant or any subsequent owner. It must demonstrate how removal of all infrastructure and remediation of soil and vegetation will return the parcel to its original state prior to construction, include an expected timeline, and a cost estimate accounting for inflation. Removal must be completed in accordance with the plan. The plan may be updated until final construction permitting and must be prepared, signed, and stamped by a Professional Engineer. If the system is not decommissioned after being considered abandoned (no electrical energy generation for 1 year), the municipality may remove the system, restore the property, and impose a lien to cover costs. Compliance with the Decommissioning Plan is a condition of the special use permit issuance. Other requirements for Large-Scale Solar Energy Systems include a minimum of 5 acres, adherence to buffer yard standards, height restrictions, fencing, signage, and utility approval for grid-tied systems. |  | 6.29 Solar Energy System Standards | 2017 | https://madisoncoin.suiteonemedia.com/event/GetDocumentFile/Ordinance%20No_%202017-BC-0-1?did=3
Indiana | Madison |  | County | 18095 | Fencing |  |  | All Large-Scale Solar Energy Systems shall be enclosed by fencing on all sides (including the front yard). Fencing shall not exceed 8 feet in height without a variance. Warning signs with the owner’s contact information shall be placed on the entrance and perimeter of the fencing. Fencing must adhere to Section 6.25 of this ordinance for standards not specified in this section. Other requirements for Large-Scale Solar Energy Systems include a Special Use permit, adherence to Buffer Yard Standards in Section 6.7, maximum height restrictions of the zoning district, and signage on the fencing displaying the facility name, address, and emergency contact information. Reasonable accessibility for emergency services vehicles is also required. |  | 6.29 Solar Energy System Standards | 2017 | https://madisoncoin.suiteonemedia.com/event/GetDocumentFile/Ordinance%20No_%202017-BC-0-1?did=3
Indiana | Madison |  | County | 18095 | Signage |  |  | Large-Scale Solar Energy Systems are permitted with a Special Use. They must be enclosed by fencing on all sides (including the front yard) with fencing not exceeding 8 feet in height without a variance. Warning signs with the owner’s contact information shall be placed on the entrance and perimeter of the fencing. Signage on the solar farm fencing shall display the facility name, address and emergency contact information. All signage must adhere to Article 7 of this ordinance and the National Electric Safety Code. Other solar energy systems include Roof-Mounted Solar Energy Systems, which are permitted and must not exceed maximum height restrictions, and Ground-Mounted Solar Energy Systems primarily for onsite use, which are permitted as accessory structures and must adhere to height and setback requirements. Large-Scale Solar Energy Systems require a Special Use Permit with various application requirements including site plans, equipment specifications, operation and maintenance plans, and a decommissioning plan. |  | 6.29 Solar Energy System Standards | 2017 | https://madisoncoin.suiteonemedia.com/event/GetDocumentFile/Ordinance%20No_%202017-BC-0-1?did=3
Indiana | Madison |  | County | 18095 | Screening |  |  | Large-Scale Solar Energy Systems "shall adhere to the Buffer Yard Standards in Section 6.7 of this ordinance." Additionally, "All Large-Scale Solar Energy Systems shall be enclosed by fencing on all sides (including the front yard). Fencing shall not exceed 8 feet in height without a variance." Warning signs with the owner’s contact information must be placed on the entrance and perimeter of the fencing. Fencing must adhere to Section 6.25 of this ordinance for standards not specified in this section. |  | 6.29 Solar Energy System Standards | 2017 | https://madisoncoin.suiteonemedia.com/event/GetDocumentFile/Ordinance%20No_%202017-BC-0-1?did=3
Indiana | Madison |  | County | 18095 | Special Use Districts | ['AP', 'AG', 'CR', 'PR', 'IS', 'LC', 'GC', 'HC', 'LI', 'GI'] |  | Large-Scale Solar Energy Systems are permitted with a Special Use. The Special Use shall be null and void if construction has not begun within three (3) years of the approval date, and an extension of the Special use has not been approved. Application requirements include legal consent if the property is leased, a preliminary Site Plan, equipment specification sheets, a Property Operation and Maintenance plan, and a Decommissioning Plan. Large-Scale Solar Energy Systems must be at least 5 acres, adhere to Buffer Yard Standards, not exceed maximum height restrictions, be enclosed by fencing, and have signage and emergency access. Extensions and significant changes may require approval by the Board of Zoning Appeals. Other solar energy systems include Roof-Mounted Solar Energy Systems permitted outright and Ground-Mounted Solar Energy Systems primarily for onsite use permitted as accessory structures, both exempt from site plan review. |  | 6.29 Solar Energy System Standards | 2017 | https://madisoncoin.suiteonemedia.com/event/GetDocumentFile/Ordinance%20No_%202017-BC-0-1?did=3
Indiana | Marshall |  | County | 18099 | Structures (Non-Participating) | 250 | feet | A project owner may not install or locate a CSE system on property in a unit unless the distance, measured as a straight line, from the nearest outer edge of the CSE system's solar panels to the nearest point on the outer wall of a dwelling located on a nonparticipating property is at least two hundred fifty (250) feet. If a project owner installs a CSE system within a distance of two hundred fifty (250) feet, the project owner shall install a landscape buffer between the solar panels and the nonparticipating property owner's property line. The distance requirements and landscape buffer may be waived with the written consent of the owner of each affected nonparticipating property. Other setback distances mentioned include setbacks from roads and property lines, but these do not pertain to occupied dwellings. |  | IC 8-1-42-10 Setback requirements; highways, collector roads, and local roads; nonparticipating properties; landscape buffer; height restriction; waiver of setback and buffer requirements with consent of nonparticipating property owner |  | https://www.co.marshall.in.us/egov/apps/document/center.egov?view=item&id=1042
Indiana | Marshall |  | County | 18099 | Property Line (Non-Participating) | 50 | feet | A project owner may not install or locate a CSE system on property in a unit unless the distance, measured as a straight line, from the nearest outer edge of the CSE system's solar panels to the property line of any nonparticipating property is at least fifty (50) feet. Other setback distances mentioned include 40 feet from federal, state, or county highways; 30 feet from collector roads; and 10 feet from local roads, but these do not pertain to property lines or parcels. The 50-foot setback from nonparticipating property lines may be waived with the written consent of the owner of each affected nonparticipating property. |  | IC 8-1-42-10 Setback requirements; highways, collector roads, and local roads; nonparticipating properties; landscape buffer; height restriction; waiver of setback and buffer requirements with consent of nonparticipating property owner |  | https://www.co.marshall.in.us/egov/apps/document/center.egov?view=item&id=1042
Indiana | Marshall |  | County | 18099 | Roads | 40 | feet | A project owner may not install or locate a CSE system on property in a unit unless the distance, measured as a straight line, from the nearest outer edge of the CSE system's solar panels to the nearest edge of the right-of-way for any federal interstate highway, federal highway, state highway, or county highway is at least forty (40) feet. Other setback options include at least thirty (30) feet from a collector road and at least ten (10) feet from a local road. |  | IC 8-1-42-10Setback requirements; highways, collector roads, and local roads; nonparticipating properties; landscape buffer; height restriction; waiver of setback and buffer requirements with consent of nonparticipating property owner |  | https://www.co.marshall.in.us/egov/apps/document/center.egov?view=item&id=1042
Indiana | Marshall |  | County | 18099 | Noise | 50 | dBA | IC 8-1-42-16 states: 'a project owner may not install or locate a CSE system in a unit unless the project owner demonstrates to the permit authority that the CSE system will operate in a manner such that the sound attributable to the CSE system will not exceed an hourly average sound level of fifty (50) A-weighted decibels, as modeled at the outer wall of a dwelling located on an adjacent nonparticipating property.' The requirement may be waived with the written consent of the owner of each adjacent nonparticipating property. The units are A-weighted decibels (dBA). |  | IC 8-1-42-16 Sound level limitations; waiver of requirement with consent of owners of adjacent nonparticipating properties |  | https://www.co.marshall.in.us/egov/apps/document/center.egov?view=item&id=1042
Indiana | Marshall |  | County | 18099 | Maximum Height | 25 | feet | The ordinance states: 'a project owner may not install or locate a CSE system on property in a unit unless the height of the CSE system solar panels are not more than twenty-five (25) feet above ground level when the CSE system's arrays are at full tilt.' This is found in IC 8-1-42-10(d). The text clarifies that this height restriction applies specifically to CSE systems and that a permit authority or unit may not impose a clearance requirement between the ground and the bottom edge of the solar panels. No other height restrictions for CSE systems are given that are more restrictive. |  | IC 8-1-42-10Setback requirements; highways, collector roads, and local roads; nonparticipating properties; landscape buffer; height restriction; waiver of setback and buffer requirements with consent of nonparticipating property owner |  | https://www.co.marshall.in.us/egov/apps/document/center.egov?view=item&id=1042
Indiana | Marshall |  | County | 18099 | Decommissioning |  |  | IC 8-1-42-18 requires a project owner to submit a decommissioning and site restoration plan and post a surety bond or equivalent security "in an amount equal to the estimated cost of decommissioning the CSE system" before installing or locating a CSE system. The bond must be posted in increments: 25% at full commercial operation start, 50% by the fifth anniversary, and 100% by the tenth anniversary, with periodic reevaluation and adjustment. The project owner must provide written notice of intent to decommission at least 60 days before discontinuation of commercial operation. After discontinuation, "all structures, foundations, roads, gravel areas, and cables associated with the project shall be removed to a depth of at least thirty-six (36) inches below grade" and "the ground shall be restored to a condition reasonably similar to its condition before the start of construction activities." If the project owner fails to remove assets within one year, the permit authority may remove them and recover costs. Assets may remain if conforming with local regulations and with landowner consent. IC 8-1-42-19 and IC 8-1-42-20 address presumed abandonment and removal obligations if the system fails to generate electricity for 18 months or after a force majeure event, with similar removal and cost recovery provisions. |  | IC 8-1-42-18 Decommissioning and site restoration plan; posting of surety bond or equivalent security; required posting increments; adjustment of bond or security after periodic reevaluation of decommissioning costs; costs to be net of estimated salvage value; project owner's notice of intent to decommission CSE system; ground restoration; project owner's failure to remove project assets; assets allowed to remain in place with landowner's consent |  | https://www.co.marshall.in.us/egov/apps/document/center.egov?view=item&id=1042
Indiana | Marshall |  | County | 18099 | Glare |  |  | A CSE system installed by a project owner must be designed and constructed to: (1) minimize glare on adjacent properties and roadways; and (2) not interfere with vehicular traffic, including air traffic. (IC 8-1-42-14) Other related standards in this chapter include setback requirements, height restrictions, landscaping buffers, ground cover, fencing, underground cables, signal interference, sound level limitations, damage repair, decommissioning plans, and abandonment procedures, but these do not specifically address glare. |  | IC 8-1-42-14 Glare minimization; adjacent properties and roadways; vehicular traffic |  | https://www.co.marshall.in.us/egov/apps/document/center.egov?view=item&id=1042
Indiana | Marshall |  | County | 18099 | Fencing |  |  | Except as otherwise allowed by IC 36-7-4-1109, if a project owner installs a CSE system in a unit, the project owner shall completely enclose the CSE system with fencing that is at least six (6) feet high. |  | IC 8-1-42-12Fencing |  | https://www.co.marshall.in.us/egov/apps/document/center.egov?view=item&id=1042
Indiana | Marshall |  | County | 18099 | Screening |  |  | IC 8-1-42-10(c) requires that if a project owner installs a CSE system within 250 feet of a dwelling on a nonparticipating property, "the project owner shall install a landscape buffer in the area between the nearest outer edge of the CSE system's solar panels and the nonparticipating property owner's property line that faces the CSE system's solar panels." The landscape buffer must be "in a location that is not on the property of the nonparticipating property owner; and constructed from such materials; as set forth in a plan submitted to the unit during the permitting and approval process for the CSE system." The distance requirements and buffer installation may be waived with written consent of the affected nonparticipating property owner. Additionally, IC 8-1-42-11 requires that "the project owner shall plant, establish, and maintain for the life of the CSE system perennial vegetated ground cover on the ground around and under solar panels, and in project site buffer areas." A vegetation plan may be required that "is compatible with each CSE system on the project site," provides for "planting of noninvasive species and the use of native or naturalized species," and includes "site preparation and maintenance practices designed to control invasive species and noxious weeds." These requirements apply to CSE systems defined as having "a nameplate capacity of at least ten (10) megawatts" and intended "for the purpose of selling the electricity at wholesale; and for use in locations other than where it is generated." |  | IC 8-1-42-10Setback requirements; highways, collector roads, and local roads; nonparticipating properties; landscape buffer; height restriction; waiver of setback and buffer requirements with consent of nonparticipating property owner |  | https://www.co.marshall.in.us/egov/apps/document/center.egov?view=item&id=1042
Indiana | Marshall |  | County | 18099 | Soil |  |  | IC 8-1-42-11 requires that if a project owner installs a CSE system in a unit, the project owner shall plant, establish, and maintain for the life of the CSE system perennial vegetated ground cover on the ground around and under solar panels, and in project site buffer areas. The use of pollinator seed mixes in the planting of ground cover is encouraged. A unit or permit authority may require a vegetation plan that: (1) is compatible with each CSE system on the project site; (2) provides for the planting of noninvasive species and the use of native or naturalized species if appropriate to the region, economically feasible, and agreed to by the landowner; and (3) provides for site preparation and maintenance practices designed to control invasive species and noxious weeds. IC 8-1-42-17 requires that all damages to waterways, drainage ditches, field tiles, or other drainage related infrastructure caused by the construction, installation, or maintenance of a CSE system must be completely repaired or remedied with the installation of new drainage infrastructure so as to not impede the natural flow of water, with repairs completed within a reasonable period of time and to the satisfaction of the unit and as stated in applicable agreements, subject to federal, state, and local drainage laws and regulations. |  | IC 8-1-42-11 Ground cover; vegetation plan and IC 8-1-42-17 Damage to drainage infrastructure; repair; installation of new infrastructure |  | https://www.co.marshall.in.us/egov/apps/document/center.egov?view=item&id=1042
Indiana | Miami |  | County | 18103 | Structures (Non-Participating) | 500 | feet | All SFES facilities that are located within five hundred feet (500) of any Dwelling, residential dwelling, church, school, child day care, or bed and breakfast establishments (excluding those located on parcels of participating landowners) shall be screened and buffered by installed vegetative plantings where existing natural vegetation does not provide screening. |  | SECTION 13.4. Screening and Buffering | 2021 | https://www.miamicountyin.gov/DocumentCenter/View/2006/Solar-Energy-Systems-Sitting-Ordinance-10-18-2021
Indiana | Miami |  | County | 18103 | Property Line (Non-Participating) | 150 | feet | The minimum setback distance from any property line of an adjoining property owner is 150 feet unless waived in writing by that property owner. Additional setbacks include 100 feet from the right-of-way for a public road and 50 feet for access driveways from any non-participating landowner property line. These setbacks apply to Solar Farm Energy Systems (SFES) as defined in the ordinance. (Section 16: 'Property line, measured from the nearest edge of the equipment to the property line: 150 feet from any property line of an adjoining property owner unless waived in writing by that property owner'; 'Access driveways to the property line: All access driveways must be 50 feet from any non-participating landowner property line.') |  | SECTION 16. SFES SETBACKS | 2021 | https://www.miamicountyin.gov/DocumentCenter/View/2006/Solar-Energy-Systems-Sitting-Ordinance-10-18-2021
Indiana | Miami |  | County | 18103 | Roads | 100 | feet | The minimum setback distance from a road right-of-way to the edge of the SFES equipment is 100 feet. Specifically, 'Road right-of-way, measured from the edge of the equipment to the edge of the right-of-way: 100 feet from the right-of-way (ROW) for a public road.' Other setback distances mentioned include 150 feet from property lines and 50 feet for access driveways from non-participating landowner property lines, but these do not pertain to roads. |  | SECTION 16. SFES SETBACKS | 2021 | https://www.miamicountyin.gov/DocumentCenter/View/2006/Solar-Energy-Systems-Sitting-Ordinance-10-18-2021
Indiana | Miami |  | County | 18103 | Decommissioning |  |  | Section 15 requires the Applicant, Owner, and/or Operator to provide proof of a signed Decommissioning Plan Agreement prior to construction approval for the SFES. The Plan must ensure that the SFES facilities are properly decommissioned upon the end of the System life or facility abandonment (presumed if the System is not producing electricity for twelve (12) consecutive months). Decommissioning includes removal of all physical material pertaining to the System improvements to a depth of forty-eight inches (48") beneath the soil surface, and restoration of the area to the same or better condition that existed immediately before construction. Prior to issuance of an Improvement Location Permit, a contractor cost estimate for demolition and removal must be provided, along with financial assurance (bond, letter of credit, or other security) in an amount at least equal to the cost estimate, reviewed every five (5) years and adjusted as needed. Failure to comply or make reasonable progress constitutes a violation. The ordinance also requires written notice and a reasonable time period (not to exceed sixty (60) days) for good faith negotiations to resolve violations before enforcement procedures are implemented. |  | SECTION 15. SFES DECOMMISSIONING PLAN AGREEMENT | 2021 | https://www.miamicountyin.gov/DocumentCenter/View/2006/Solar-Energy-Systems-Sitting-Ordinance-10-18-2021
Indiana | Miami |  | County | 18103 | Fencing |  |  | Section 13.1 requires that "All SFES systems equipment, panels and structures shall be fully enclosed and secured by a fence with a minimum height of six feet (6)." Section 13.2 states that "Any high voltage substation shall be inside a fence of a height of at least eight feet (8) with at least two (2) strands of barbed wire at the top, to which there shall be attached visible 'High Voltage' warning signs." These fencing requirements apply explicitly to Solar Farm Energy Systems (SFES) as defined in the ordinance. Additional related requirements include ground cover to prevent soil erosion and screening/buffering for SFES facilities located within 500 feet of certain sensitive uses, but these do not alter the fencing mandates. |  | SECTION 13. SFES FENCING AND LANDSCAPING PLAN | 2021 | https://www.miamicountyin.gov/DocumentCenter/View/2006/Solar-Energy-Systems-Sitting-Ordinance-10-18-2021
Indiana | Miami |  | County | 18103 | Signage |  |  | Section 17.6 states: 'All SFESs shall provide the following at all locked entrances: 17.6.1. A visible "High Voltage" warning sign; 17.6.2. Names and phone numbers for the electric utility provider; 17.6.3. Names and phone numbers for the Operator; 17.6.4. The System’s 911 address and GPS coordinates; and 17.6.5. A Knox box with keys as needed.' Additionally, Section 13.1 requires that 'All SFES systems equipment, panels and structures shall be fully enclosed and secured by a fence with a minimum height of six feet (6);' and Section 13.2 requires that 'Any high voltage substation shall be inside a fence of a height of at least eight feet (8) with at least two (2) strands of barbed wire at the top, to which there shall be attached visible "High Voltage" warning signs.' These are the explicit signage requirements for SFES that an energy system developer must abide by. |  | SECTION 17. SFES DESIGN & INSTALLATION STANDARDS | 2021 | https://www.miamicountyin.gov/DocumentCenter/View/2006/Solar-Energy-Systems-Sitting-Ordinance-10-18-2021
Indiana | Miami |  | County | 18103 | Screening |  |  | Section 13.4 states: 'All SFES facilities that are located within five hundred feet (500) of any Dwelling, residential dwelling, church, school, child day care, or bed and breakfast establishments (excluding those located on parcels of participating landowners) shall be screened and buffered by installed vegetative plantings where existing natural vegetation does not provide screening, subject to the following requirements: 13.4.1. The vegetative buffer shall be composed of native or evergreen trees that at planting shall be a minimum of four feet (4) in height and/or shrubs that at planting shall be a minimum of two feet (2) in height. The evergreen trees shall be spaced no more than fifteen feet (15’) apart on center (from the central trunk of one plant to the central trunk of the next plant), native trees shall be placed no more than thirty feet (30) apart on center, and shrubs shall be spaced no more than seven feet (7) apart on center. 13.4.2. All unhealthy (sixty percent (60%) dead or greater) and dead plant material shall be replaced by the SFES owner or operator within one (1) year, or the next appropriate planting period, whichever occurs first. 13.4.3. Vegetative buffer plant material shall be initially installed between March 15 and November 15 and no later than the one (1) year anniversary of the SFES commencing operation.' Other screening requirements include fencing: 'All SFES systems equipment, panels and structures shall be fully enclosed and secured by a fence with a minimum height of six feet (6); Any high voltage substation shall be inside a fence of a height of at least eight feet (8) with at least two (2) strands of barbed wire at the top, to which there shall be attached visible "High Voltage" warning signs; and Ground cover shall be planted sufficient to prevent soil erosion.' |  | SECTION 13. SFES FENCING AND LANDSCAPING PLAN | 2021 | https://www.miamicountyin.gov/DocumentCenter/View/2006/Solar-Energy-Systems-Sitting-Ordinance-10-18-2021
Indiana | Miami |  | County | 18103 | Soil |  |  | The ordinance explicitly enacts soil, erosion, and sediment control requirements for Solar Farm Energy Systems (SFES). Section 10 requires "Evidence of compliance with Indiana Department of Environmental Management Rule 5 requirements." Section 13.3 mandates "Ground cover shall be planted sufficient to prevent soil erosion." Section 9 requires "A drainage plan approved by the Miami County Drainage Board that includes, but is not necessarily limited to, potential damage to crops, field tiles, ditches, and/or County regulated drains." Section 17.9 states "All damages including, but not limited to roads, waterways, drainage ditches, field tiles, and/or any other infrastructures caused by the construction or maintenance of the SFES, must be completely repaired... Re-routing must be approved by the Miami County Surveyor’s office." These provisions explicitly impose soil, erosion, and sediment control-related obligations on SFES developers. |  | SECTION 9. DRAINAGE PLAN; SECTION 10. EROSION CONTROL APPROVAL; SECTION 13. SFES FENCING AND LANDSCAPING PLAN; SECTION 17. SFES DESIGN & INSTALLATION STANDARDS | 2021 | https://www.miamicountyin.gov/DocumentCenter/View/2006/Solar-Energy-Systems-Sitting-Ordinance-10-18-2021
Indiana | Miami |  | County | 18103 | Primary Use Districts | ['A-1', 'A-2', 'A-3'] |  | Sections 5 through 20 of this Ordinance shall apply only to SFES, which shall be permitted in the following zoning Districts: A-1, A-2 and A-3. The following provisions of this Ordinance shall apply only to Personal Solar Energy Systems: 3.1. A PSES is permitted in all zoning Districts, as defined in the Zoning Ordinance, and shall be considered an Accessory Use to a principal permitted use. |  | SECTION 4. PROVISIONS APPLICABLE TO SOLAR FARM ENERGY SYSTEMS | 2021 | https://www.miamicountyin.gov/DocumentCenter/View/2006/Solar-Energy-Systems-Sitting-Ordinance-10-18-2021
Indiana | Miami |  | County | 18103 | Special Use Districts |  |  | The ordinance states: 'Sections 5 through 20 of this Ordinance shall apply only to SFES, which shall be permitted in the following zoning Districts: A-1, A-2 and A-3.' There is no mention that SFES are permitted as a special use or require approval by the zoning appeals board or similar conditional permitting process in any district. The only other use type mentioned is Personal Solar Energy Systems (PSES), which are permitted in all zoning districts as an Accessory Use. No other districts or conditions for SFES special use are provided. |  | SECTION 4. PROVISIONS APPLICABLE TO SOLAR FARM ENERGY SYSTEMS | 2021 | https://www.miamicountyin.gov/DocumentCenter/View/2006/Solar-Energy-Systems-Sitting-Ordinance-10-18-2021
Indiana | Miami |  | County | 18103 | Prohibited Use Districts | ['All districts except A-1, A-2, and A-3'] |  | Sections 5 through 20 of this Ordinance shall apply only to SFES, which shall be permitted in the following zoning Districts: A-1, A-2 and A-3. By implication, SFES are unconditionally prohibited in all other zoning districts not listed. |  | SECTION 4. PROVISIONS APPLICABLE TO SOLAR FARM ENERGY SYSTEMS | 2021 | https://www.miamicountyin.gov/DocumentCenter/View/2006/Solar-Energy-Systems-Sitting-Ordinance-10-18-2021
Indiana | Montgomery |  | County | 18107 | Structures (Non-Participating) | 200 | feet | All ground-mounted solar panels or arrays must be at least two hundred (200) feet from the property line if adjoined by property that is zoned agricultural which has a single family dwelling within five hundred (500) feet of the solar panels or arrays. Other setback distances mentioned include thirty (30) feet from any property line, one hundred (100) feet from the center of any road, and two hundred (200) feet from the property line if adjoined by property that is zoned residential, but the 200 feet setback from occupied dwellings on adjoining agricultural property is the relevant fixed distance for large-scale solar projects. |  | 13.04 Setbacks | 2020 | https://www.montgomerycounty.in.gov/egov/documents/1595511416_98588.pdf
Indiana | Montgomery |  | County | 18107 | Property Line (Non-Participating) | 200 | feet | All ground-mounted solar panels or arrays must be at least thirty (30) feet from any property line, at least two hundred (200) feet from the property line if adjoined by property that is zoned residential, and at least two (200) hundred feet from the property line if adjoined by property that is zoned agricultural which has a single family dwelling within five hundred (500) feet of the solar panels or arrays. When the solar facilities for a single project encompass multiple parcels, there is no required setback from a property line for the internal property lines in the project. |  | 13.04 Setbacks | 2020 | https://www.montgomerycounty.in.gov/egov/documents/1595511416_98588.pdf
Indiana | Montgomery |  | County | 18107 | Roads | 100 | feet | All ground-mounted solar panels or arrays must be at least one hundred (100) feet from the center of any road, street, highway, alley or public way. Other setbacks include thirty (30) feet from any property line, two hundred (200) feet from the property line if adjoined by property that is zoned residential, and two hundred (200) feet from the property line if adjoined by property that is zoned agricultural which has a single family dwelling within five hundred (500) feet of the solar panels or arrays. Security fencing, access roads, and distribution poles and wires may be located within the set-backs but may not be located in a road right-of-way. |  | 13.04 Setbacks | 2020 | https://www.montgomerycounty.in.gov/egov/documents/1595511416_98588.pdf
Indiana | Montgomery |  | County | 18107 | Maximum Height | 20 | feet | Section 13.05 Height Limitations states: 'Ground-mounted solar panels or arrays may not exceed twenty (20) feet in height as measured from the natural grade to the top of the panel or array when at its highest position.' This height limitation applies generally to solar farms and facilities permitted in the Agriculture and Industrial Districts, which would include projects of more than 1,000 acres. The text also provides a detailed fee schedule for projects of various sizes, including those more than 1,000 acres, but no other height limits are specified. The units for height are explicitly given as feet. |  | 13.05 Height Limitations | 2020 | https://www.montgomerycounty.in.gov/egov/documents/1595511416_98588.pdf
Indiana | Montgomery |  | County | 18107 | Fencing |  |  | Section 13.10 Fencing requires that "All solar energy systems, farms and facilities shall be surrounded by a security fence not less than eight (8) feet in height and not more than twelve (12) feet in height in order to prevent unauthorized access. All gates will be locked. The applicant will place a sign, not to exceed eight square feet in area, which contains the name and address of the operator and an emergency telephone contact number for the operator." This fencing requirement applies to all solar energy systems, farms and facilities, including projects of more than 1,000 acres. The permit fee schedule lists fees for projects of various sizes, including $1,000 for projects more than 1,000 acres, but the fencing requirement is uniform for all sizes. |  | 13.10 Fencing | 2020 | https://www.montgomerycounty.in.gov/egov/documents/1595511416_98588.pdf
Indiana | Montgomery |  | County | 18107 | Signage |  |  | Section 13.10 Fencing requires that "all solar energy systems, farms and facilities shall be surrounded by a security fence not less than eight (8) feet in height and not more than twelve (12) feet in height in order to prevent unauthorized access." Additionally, "the applicant will place a sign, not to exceed eight square feet in area, which contains the name and address of the operator and an emergency telephone contact number for the operator." This signage requirement applies to all solar farms and facilities, including projects more than 1,000 acres. The permit fee schedule for solar energy systems, farms or facilities includes fees for projects of various sizes, with $1,000 for projects more than 1,000 acres. No other explicit signage requirements are provided in the text. |  | 13.10 Fencing | 2020 | https://www.montgomerycounty.in.gov/egov/documents/1595511416_98588.pdf
Indiana | Montgomery |  | County | 18107 | Primary Use Districts | ['Agriculture District', 'Industrial District (I)'] |  | The ordinance permits 'Solar Energy Systems, Farms and Facilities' as permitted uses in the Agriculture and Industrial Zoning Districts, as shown in the use tables: TABLE A (Agriculture District) and Industrial District (I). Section 13.02 states: 'Solar energy systems, solar farms and facilities are allowed only in the Agriculture and Industrial Zoning Districts.' The text also notes that solar overlay districts are considered primary use districts by assumption. Exemptions apply only to solar devices designed to provide power for the residence or business itself, not utility-scale systems. |  | SECTION 13—-SOLAR FARMS AND FACILITIES | 2020 | https://www.montgomerycounty.in.gov/egov/documents/1595511416_98588.pdf
Indiana | Montgomery |  | County | 18107 | Special Use Districts |  |  | The ordinance states in Section 13.02 that "Solar energy systems, solar farms and facilities are allowed only in the Agriculture and Industrial Zoning Districts." The use tables for both Agriculture and Industrial Districts list "Solar Energy Systems, Farms and Facilities" as permitted uses. The text mentions that Article 13 "establishes regulations and procedures for the issuing of permits for such facilities," but does not specify that these uses are special uses or require approval by a zoning appeals board or similar conditional use process. No districts are identified as permitting utility-scale solar energy systems only as a special use or similar. |  | SECTION 13—-SOLAR FARMS AND FACILITIES | 2020 | https://www.montgomerycounty.in.gov/egov/documents/1595511416_98588.pdf
Indiana | Montgomery |  | County | 18107 | Prohibited Use Districts |  |  | Section 13.02 states: 'Solar energy systems, solar farms and facilities are allowed only in the Agriculture and Industrial Zoning Districts.' The text explicitly permits utility-scale solar energy systems only in these two districts, implying prohibition in all other districts, but does not name or abbreviate any other districts. The Agriculture District (A) and Industrial District (I) are listed with permitted uses including 'Solar Energy Systems, Farms and Facilities.' |  | SECTION 13—-SOLAR FARMS AND FACILITIES | 2020 | https://www.montgomerycounty.in.gov/egov/documents/1595511416_98588.pdf
Indiana | Morgan |  | County | 18109 | Structures (Non-Participating) | 150 | feet | Minimum Setbacks from Residential Dwelling: 150 feet from residential dwelling structure. This applies to Solar Energy System (Commercial) as stated under 'SOLAR ENERGY SYSTEM STANDARDS (COMMERCIAL)' Development Standards. No multiplier or variable setback based on structure height is mentioned. Other setback considerations related to property lines, roads, or non-residential structures are not included as per the scope. |  | CHAPTER 3: ZONING DISTRICTS & USE DEVELOPMENT STANDARDS, m. SOLAR ENERGY SYSTEM STANDARDS (COMMERCIAL), iii. Development Standards | 2022 | https://morgancounty.in.gov/egov/documents/1644326429_12628.pdf
Indiana | Morgan |  | County | 18109 | Maximum Height | 20 | feet | The maximum height for Solar Energy System (Commercial) is explicitly stated as 20 feet, measured from lowest grade below each panel to the highest point of each panel at its maximum tilt in the vertical direction. This is found under the Development Standards for SOLAR ENERGY SYSTEMS (COMMERCIAL). No other maximum height values for commercial systems are provided. |  | CHAPTER 3: ZONING DISTRICTS & USE DEVELOPMENT STANDARDS, m. SOLAR ENERGY SYSTEM STANDARDS (COMMERCIAL), iii. Development Standards | 2022 | https://morgancounty.in.gov/egov/documents/1644326429_12628.pdf
Indiana | Morgan |  | County | 18109 | Decommissioning |  |  | A decommissioning plan, prepared by a professional engineer, shall indicate the method and payment of the anticipated cost of removing the commercial solar energy system at the end of their serviceable life or upon their becoming a discontinued or abandoned use to ensure that the commercial solar energy systems are properly decommissioned within one (1) year of discontinuance/abandonment. The decommissioning plan shall include, at a minimum, the following: (a) Assurance: The cost of removal and site restoration is the full responsibility of the applicant and/or owner/operator. Written assurance that the solar energy system will be properly decommissioned upon the expiration of its serviceable life or in the event of their discontinuance or abandonment. A cost estimate, prepared by a professional engineer or professional with suitable experience in the decommissioning of wind power devices, shall be accepted by the PC. An evergreen or irrevocable bond, parent company guarantee, irrevocable letter of credit, or cash escrow account shall be provided by the applicant/owner that is equal to the accepted cost estimate as allowed by Indiana Code. (b) Discontinuation: Any commercial solar energy system shall be considered abandoned and a discontinued use after six (6) months without energy production, unless a plan is developed by the owner or applicant and approved by the Administrator outlining the steps and a schedule for returning the commercial solar energy system to service. (c) Removal: An applicant’s obligations shall include removal of all physical material pertaining to the project improvements to no less than a depth of four (4) feet below ground level. Said work shall be completed within one (1) year of the discontinuation or abandonment of the commercial solar energy system. The restoration of the project area shall result in as near as practicable the condition of the site immediately before construction of such improvements. (d) Written Notices: Prior to implementing procedures to resolve any alleged failure to comply with the decommissioning plan, the appropriate jurisdictional body shall first provide written notice to the owner and/or operator, setting forth the alleged default(s). Such written notice shall provide the owner and/or operator a reasonable time period, not to exceed sixty (60) days, to resolve the alleged default(s). (e) Costs Incurred by the Jurisdiction: If the jurisdiction removes a commercial solar energy system and/or appurtenant facilities, it may sell the salvage to defray the costs of removal. Each permittee, by virtue of the issuance of its construction permit or inspection certificate, grants a license to the jurisdiction to enter the property and to remove all commercial solar energy systems and/or appurtenant facilities pursuant to the terms of its approved decommissioning plan. |  | CHAPTER 3: ZONING DISTRICTS & USE DEVELOPMENT STANDARDS m. SOLAR ENERGY SYSTEM STANDARDS (COMMERCIAL) | 2022 | https://morgancounty.in.gov/egov/documents/1644326429_12628.pdf
Indiana | Morgan |  | County | 18109 | Fencing |  |  | All sites must have a completely fenced perimeter with solid fencing that is at least six (6) feet in height. Additionally, a commercial solar energy system shall have, to the extent reasonably practicable, a visual buffer of natural vegetation, plantings, earth berms, and/or fencing that provides a reasonable visual and lighting screen to reduce the view of the system from any adjacent residential zoning districts (including those lots located across a public right-of-way). |  | m. SOLAR ENERGY SYSTEM STANDARDS (COMMERCIAL) | 2022 | https://morgancounty.in.gov/egov/documents/1644326429_12628.pdf
Indiana | Morgan |  | County | 18109 | Screening |  |  | A commercial solar energy system shall have, to the extent reasonably practicable, a visual buffer of natural vegetation, plantings, earth berms, and/or fencing that provides a reasonable visual and lighting screen to reduce the view of the system from any adjacent residential zoning districts (including those lots located across a public right-of-way). All sites must have a completely fenced perimeter with solid fencing that is at least six (6) feet in height. |  | CHAPTER 3: ZONING DISTRICTS & USE DEVELOPMENT STANDARDS, m. SOLAR ENERGY SYSTEM STANDARDS (COMMERCIAL), v. Site Standards, (2) Bufferyards and Fencing | 2022 | https://morgancounty.in.gov/egov/documents/1644326429_12628.pdf
Indiana | Morgan |  | County | 18109 | Primary Use Districts | ['AI – Intensive Agriculture District', 'AG – Agriculture District'] |  | The ordinance explicitly lists commercial solar energy systems as permitted primary uses in the AI – Intensive Agriculture District and the AG – Agriculture District. For example, in the AI district, under Permitted Uses – Intensive Agriculture District (AI), 'Solar energy, commercial' is listed as a primary commercial use. Similarly, in the AG district, under Permitted Uses – Agriculture District (AG), 'Solar energy facility, commercial' is listed as a primary commercial use. Other districts such as RR – Rural Residential, R-1, R-2, and R-3 only list 'Solar energy system, personal' as an accessory use, not commercial solar. Commercial wind farms are sometimes listed as special exception uses, but commercial solar is not. No solar overlay districts are mentioned in the provided text, but by assumption, any solar overlay district would also allow commercial solar as a primary use. |  | CHAPTER 3: ZONING DISTRICTS & USE DEVELOPMENT STANDARDS | 2022 | https://morgancounty.in.gov/egov/documents/1644326429_12628.pdf
Indiana | Morgan |  | County | 18109 | Special Use Districts |  |  | The text explicitly lists "Solar energy, commercial" or "Solar energy facility, commercial" as permitted uses in the AI – Intensive Agriculture District and AG – Agriculture District. For example, in AI: "- *Solar energy, commercial" is under Permitted Uses – Commercial Uses, and in AG: "- Solar energy facility, commercial" is under Permitted Uses – Commercial Uses. No districts list commercial solar energy systems as special exception or special use requiring approval by the zoning appeals board or similar. Commercial wind farms (WECS) are listed as special exception uses in AI, AG, and RR districts, but this does not apply to commercial solar energy systems. The text also references that specific use development standards apply to commercial solar energy systems (Chapter 3.C), indicating a permitting or development standards process, but this is distinct from special use or special exception status. Other residential districts (R-1, R-2, R-3) only mention personal solar energy systems as accessory uses, not commercial systems. |  | CHAPTER 3: ZONING DISTRICTS & USE DEVELOPMENT STANDARDS | 2022 | https://morgancounty.in.gov/egov/documents/1644326429_12628.pdf
Indiana | Noble |  | County | 18113 | Structures (Non-Participating) | 300 | feet | The CSES shall be at least three hundred (300) feet from a non-participating pre-existing residential dwelling, as measured at the closest point of the foundation to the CSES, including across any right-of-way, or fifty (50) feet from the property line, whichever is greater. Additionally, laydown and staging areas, employee parking, equipment trucks, and office sites must be located a minimum of five hundred (500) feet from any nonparticipating existing dwelling. The 300 feet setback is the primary fixed setback for the system itself, while the 500 feet setbacks apply to specific ancillary uses. Waivers from these setbacks may be granted via notarized statements from nonparticipating landowners. |  | 18. Non-Participating Land Owner Setbacks 3.04 D | 2023 | https://www.in.gov/counties/noble/plan-commission/files/2.7.21.23-SolarMergeIntoUDO-1.pdf
Indiana | Noble |  | County | 18113 | Property Line (Non-Participating) | 50 | feet | The CSES shall be at least three hundred (300) feet from a non-participating pre-existing residential dwelling, as measured at the closest point of the foundation to the CSES, including across any right-of-way, or fifty (50) feet from the property line, whichever is greater. Development setbacks shall be included in the Development Plan, Section 23. Other options include the 300 feet setback from a dwelling, but the 50 feet from the property line is the minimum fixed setback distance. |  | 18. Non-Participating Land Owner Setbacks 3.04 D | 2023 | https://www.in.gov/counties/noble/plan-commission/files/2.7.21.23-SolarMergeIntoUDO-1.pdf
Indiana | Noble |  | County | 18113 | Noise | 50 | dBA | The ordinance states: 'Unless otherwise allowed by IC 36-7-4-1109, a project owner may not install or locate a CSES in Noble County unless the project owner demonstrates in the Development Plan that the CSES will operate so the sound attributed with the CSES will not exceed an hourly average sound level of fifty (50) A-Weighted decibels as measured at the CSES fence.' The unit is clarified as A-Weighted decibels (dBA), which is the standard unit for noise measurement. |  | 11. Nuisance Prevention 3.04 I 1 A | 2023 | https://www.in.gov/counties/noble/plan-commission/files/2.7.21.23-SolarMergeIntoUDO-1.pdf
Indiana | Noble |  | County | 18113 | Maximum Height | 15 | feet | Section 7 'Height Restrictions: 3.04 E' states: 'No part of a solar panel or other equipment associated with the CSES shall exceed fifteen (15) feet in height when oriented at maximum tilt height.' This is the explicit maximum height restriction for Commercial Solar Energy Systems (CSES) intended to generate and sell solar power. The units are feet as directly stated in the text. |  | Height Restrictions: 3.04 E | 2023 | https://www.in.gov/counties/noble/plan-commission/files/2.7.21.23-SolarMergeIntoUDO-1.pdf
Indiana | Noble |  | County | 18113 | Minimum Lot Size | 5 | acres | The ordinance explicitly states a minimum parcel size of five (5) acres for Commercial Solar Energy Systems (CSES), which are defined as systems 'to generate and sell solar power.' This is found in section 5.A: 'Minimum Parcel Size: 3.02 B shall be a minimum of five (5) acres in size.' The units are acres, a standard measure of land area. No other minimum lot size values for utility-scale solar systems are provided. |  | Commercial Solar Energy System Over Lay District (CSES-OD) | 2023 | https://www.in.gov/counties/noble/plan-commission/files/2.7.21.23-SolarMergeIntoUDO-1.pdf
Indiana | Noble |  | County | 18113 | Decommissioning |  |  | A project owner and/or landowner may not install or locate a CSES unless the project owner and/or landowner submits a decommissioning plan and site restoration plan to include removal of all items related to the solar project to be removed at a depth of no less than 4’, and posts a surety bond or equivalent means of surety acceptable to the Development Plan Committee members, Plan Commission and County Commissioners including a parent company guarantee of certification or irrevocable letter of credit, in the amount equal to 125 % of the estimated cost of decommissioning the CSES, as calculated by a licensed third party or professional with suitable experience in the decommissioning of a CSES, as agreed upon by project owner and Zoning Administrator, included in the Development Plan, Section 23. Waiver: Relief from the Removal Standard of 4’ may be allowed by notarized statement from the landowner(s), allowing a less than required removal standard. Bond must be equal to 125% of the decommissioning costs and must allow the County the ability to use the surety and right, including entry onto the CSES site, and to recuperate from the bond costs that incur to the extent the County takes part in the decommissioning of the CSES. Project owner must submit a report to the Zoning Administrator every five (five) years and adjust as necessary to ensure sufficient funds are available to decommission the project with final approval by County Commissioners. Project owner and/or landowner must provide written notice of intent to decommission a CSES no later than sixty (60) days before discontinuation of the facility. Structures, foundations, roads, gravel areas and cables associated with the project shall be removed to a depth of at least thirty-six (36) inches below grade. The ground shall be restored to a condition reasonably similar to its condition before the start of construction. Decommissioning must be complete within 1 year of the start date, with the allowance of no more than a 6-month extension by the Zoning Administrator. If necessary, the Zoning Administrator may engage qualified contractors to enter the site, remove CSES project assets, sell assets removed, remediate the site, and initiate proceedings to recover costs of decommissioning. The bond may be released upon receipt of certificate of inspection by the Building Inspector, County Surveyor, County Highway Department and Zoning Administrator and any other department necessary indicating that decommissioning is complete with no unresolved issues related to the CSES Development. In the event of abandonment or natural disaster, similar decommissioning requirements apply, including removal within 1 year and County's ability to use the surety and right of entry to perform decommissioning. |  | 21. Decommissioning: 3.04 M | 2023 | https://www.in.gov/counties/noble/plan-commission/files/2.7.21.23-SolarMergeIntoUDO-1.pdf
Indiana | Noble |  | County | 18113 | Glare |  |  | The ordinance explicitly restricts glare from Commercial Solar Energy Systems (CSES) stating: 'CSES at no time shall create glare on any non-participating property line, structure or right-of-way. All CSES using a reflector to enhance solar production shall minimize glare from the reflector affecting adjacent or nearby properties, including any public right-of-way.' This applies to utility-scale solar energy systems defined as those 'to generate and sell solar power.' |  | 11. Nuisance Prevention 3.04 I 3 | 2023 | https://www.in.gov/counties/noble/plan-commission/files/2.7.21.23-SolarMergeIntoUDO-1.pdf
Indiana | Noble |  | County | 18113 | Visual Impact |  |  | The ordinance requires that all applicants for Commercial Solar Energy Systems (CSES) submit a complete Development Plan (section 23) for Plan Commission review no less than ninety (90) days prior to public hearing. The Development Plan must include a "Visual Buffer & Vegetative ground cover" (Section 23 F) and a Site Plan with proposed landscaping buffers (Definitions: Site Plan xii). Section 13 (3.04 J) mandates installation of a natural landscape buffer "to provide a reasonable visual buffer for non-participating preexisting dwelling(s), to cover the minimum required radius for the entire viewshed," with specific height and location requirements, subject to approval by the Development Plan Committee. The Findings of Fact (9.10 E 6) require that "the proposed development is compatible to the site and its surroundings." The Development Plan Committee reviews these items, and final approval is by the County Commissioners. Other Development Plan requirements include road usage, decommissioning, fire safety, waste management, and more, but the visual buffer is explicitly listed as a required element for review. |  | Commercial Solar Energy System Over Lay District (CSES-OD) | 2023 | https://www.in.gov/counties/noble/plan-commission/files/2.7.21.23-SolarMergeIntoUDO-1.pdf
Indiana | Noble |  | County | 18113 | Fencing |  |  | Fencing Standards: 3.04 H Shall meet the minimum setback standards or set no closer than the minimum setback of the buffer area; whichever is greater and included in the Development Plan, Section 23. A. Fences, gates and warning signs must be maintained in good condition until the CSES is dismantled and removed from site and B. Installation shall be installed with a consideration to allowing a wildlife corridor as defined in the Noble County Comprehensive Plan and C. Must comply with the National Electric Code. Maintenance, Repair or Replacement of CSES 3.04 P, 10.04 A 3: Maintenance shall include, but not limited to, painting, structural repairs and integrity of security measures including fencing. |  | 12. Fencing Standards | 2023 | https://www.in.gov/counties/noble/plan-commission/files/2.7.21.23-SolarMergeIntoUDO-1.pdf
Indiana | Noble |  | County | 18113 | Signage |  |  | Emergency Contact Signage: CSES shall be identified with a E911 location address assigned by the Noble County Plan Commission. A standard metal sign displaying the facility name, emergency contact information and physical site address shall be posted at the entrance of the facility, substation and any other location deemed necessary by the Zoning Administrator or DPC. The sign shall be posted in compliance with the current ordinance, set outside the road right-of-way. Property owner must report to the Zoning Administrator within sixty (60) days of a change of ownership of the CSES, including contact information and signage change(s) on site. |  | 9. Emergency Contact Signage: 3.04 4 | 2023 | https://www.in.gov/counties/noble/plan-commission/files/2.7.21.23-SolarMergeIntoUDO-1.pdf
Indiana | Noble |  | County | 18113 | Screening |  |  | The ordinance requires a "Visual Buffer: 3.04 J" consisting of "a Berm, natural vegetation or evergreen plants to provide a reasonable visual buffer for non-participating preexisting dwelling(s), to cover the minimum required radius for the entire viewshed," which "must meet a minimum of 6’ in height at the time of installation, located between the property line and CSES fence on the participating landowner property." The buffer "may include more than one buffer material with a clear intent to buffer CSES" and must be "subject to approval by the Development Plan Committee." In the event of natural disaster or loss, "replacement of the buffer shall be completed within no more than 1 year from the date of the event," with possible extensions. Additionally, "Ground Vegetation: 3.04 K" requires a "conservation stewardship plan for the establishment and maintenance of ground vegetation for the life of the CSES," including "site preparation and maintenance practices designed to control invasive species and noxious weeds," all to be included in the Development Plan. The Development Plan must include "Visual Buffer & Vegetative ground cover" for review by the Development Plan Committee. These requirements apply to Commercial Solar Energy Systems defined as systems "to generate and sell solar power," indicating utility-scale systems. |  | Visual Buffer: 3.04 J | 2023 | https://www.in.gov/counties/noble/plan-commission/files/2.7.21.23-SolarMergeIntoUDO-1.pdf
Indiana | Noble |  | County | 18113 | Soil |  |  | The ordinance requires that the Development Plan for a Commercial Solar Energy System (CSES) include a "Storm Water Erosion Control Ordinance" (Section 23, item D) to be reviewed by the Development Plan Committee. Additionally, under "Ground Vegetation" (3.04 K), the CSES property owner and project owner must have a conservation stewardship plan for the establishment and maintenance of ground vegetation for the life of the CSES, including "site preparation and maintenance practices designed to control invasive species and noxious weeds". Failure to maintain ground vegetation may result in cancellation of the improvement location permit and remediation costs. These requirements apply to CSES, defined as "A solar energy system for the purpose of generating and selling solar power, includes all components associated with the generation and transmission of electricity." |  | 23. Development Plan | 2023 | https://www.in.gov/counties/noble/plan-commission/files/2.7.21.23-SolarMergeIntoUDO-1.pdf
Indiana | Noble |  | County | 18113 | Primary Use Districts | ['Commercial Solar Energy System Overlay District (CSES-OD)'] |  | The Commercial Solar Energy System Overlay District (CSES-OD) is established "to generate and sell solar power." It applies to parcels with a minimum size of five acres and is shown on the official Zoning Map as a hatched or textured pattern noted as CSES-OD. The overlay district's land use restrictions and additional development standards apply to all structures and improvements associated with Commercial Solar Energy System (CSES) development, superseding the base zoning district's standards for those improvements. The overlay does not replace the base zoning regulations but adds restrictions, and in case of inconsistency, the more restrictive regulation applies. The text states that "Under no circumstances shall a planned development or rezoning of property change the applicability of the CSES-OD land use restrictions and additional development standards." This indicates that utility-scale solar energy systems are permitted as a primary use within the CSES-OD without special conditions or approvals beyond those established in the overlay district. |  | Commercial Solar Energy System Over Lay District (CSES-OD) | 2023 | https://www.in.gov/counties/noble/plan-commission/files/2.7.21.23-SolarMergeIntoUDO-1.pdf
Indiana | Noble |  | County | 18113 | Prohibited Use Districts | ['Open Space (OS)'] |  | The ordinance states: 'To qualify for a CSES-OD, the base zoning shall be in any district, with the exception of Open Space (OS)...' and 'Under no circumstances shall a planned development or rezoning of property change the applicability of the CSES’s land use restrictions and additional development standards.' This means utility-scale Commercial Solar Energy Systems (CSES) are unconditionally prohibited in the Open Space (OS) district. The overlay district (CSES-OD) can apply to any other base zoning district, and the more restrictive regulations between the overlay and base zoning apply. No other districts are explicitly mentioned as prohibiting utility-scale solar energy systems. |  | Commercial Solar Energy System Over Lay District (CSES-OD) | 2023 | https://www.in.gov/counties/noble/plan-commission/files/2.7.21.23-SolarMergeIntoUDO-1.pdf
Indiana | Posey |  | County | 18129 | Property Line (Non-Participating) | 100 | feet | No solar panel may be located less than One Hundred (100) feet from any Non-Participating landowner property line. (153.126.03(B)) Other related setback provisions include: No part of the project shall be constructed in any required setback, dedicated public easement or dedicated public right-of-way without prior written authorization (153.126.03(A)); and any SECS project shall not have a boundary closer than one mile to any municipal boundary line (153.126.03(C)). |  | 153.126.03 SETBACKS AND HEIGHT RESTRICTIONS | 2020 | https://www.poseycountyin.gov/wp-content/uploads/2020/03/Solar-and-Wind-Ordinace-for-Unincorporated-Posey-County.pdf
Indiana | Posey |  | County | 18129 | Noise | 45 | dBA | At any Non-Participating Landowner's residential lot, public school, public library, or recreational area within one-quarter mile of the project boundaries, for a period of more than 10% out of every hour, the audible A-weighted sound pressure levels as a result of the sound emitted by the project shall not exceed either, the greater of 45 decibels or, 5 decibels above the Ambient Baseline Sound Pressure Level of the project. The Ambient Baseline Sound Pressure Level, if used, shall be determined by a baseline acoustic emissions study conducted by the County Area Plan Commission and funded by the Applicant. Measurement of sound and vibration levels shall be conducted adhering to best practices within the applicable industry and in compliance with all other applicable county, state and federal regulations. The units for noise level are dBA. |  | 153.126.02 DEVELOPMENT STANDARDS | 2020 | https://www.poseycountyin.gov/wp-content/uploads/2020/03/Solar-and-Wind-Ordinace-for-Unincorporated-Posey-County.pdf
Indiana | Posey |  | County | 18129 | Maximum Height | 25 | feet | Section 153.126.03 (D) states: 'No solar panel may exceed 25' in height at its highest extended rotation.' This applies generally to solar panels in the project, including SECS-1 systems. Additionally, section 153.126.03 (E) states: 'No Tier 3 SECS solar panel may exceed the height restriction in the underlying zoning district,' but this does not apply to SECS-1. Therefore, the maximum height for SECS-1 solar panels is 25 feet. |  | 153.126.03 SETBACKS AND HEIGHT RESTRICTIONS | 2020 | https://www.poseycountyin.gov/wp-content/uploads/2020/03/Solar-and-Wind-Ordinace-for-Unincorporated-Posey-County.pdf
Indiana | Posey |  | County | 18129 | Minimum Lot Size | 20 | acres | SECS-1 systems are defined as those with "Greater than 20 acres" of total acreage measured from a perimeter fence surrounding the total solar generation facilities, including substations, energy storage, or electrical support buildings. This minimum acreage applies explicitly to SECS-1, which are systems where electricity is sold to utility transmission lines. Other tiers include SECS-2 (More than 1 acre up to 20 acres on one or more properties, electricity used primarily for on-site use) and SECS-3 (One acre or less and one landowner, electricity exclusively behind the meter generation for single property owner). The units for the minimum lot size are acres. |  | 153.122 ENERGY CONVERSION SYSTEM DISTINCTIONS | 2020 | https://www.poseycountyin.gov/wp-content/uploads/2020/03/Solar-and-Wind-Ordinace-for-Unincorporated-Posey-County.pdf
Indiana | Posey |  | County | 18129 | Decommissioning |  |  | The ordinance explicitly requires SECS-1 projects to submit a Decommissioning Plan as part of the Final Development Plan approval, which "shall include financial assurance that the project facilities are properly decommissioned upon the end of the project life or abandonment consistent with this Ordinance." The Decommissioning Plan must include "removal and proper disposal of all physical material pertaining to the project improvements to a depth of five (5) feet beneath the soil surface, and restoration of the area occupied by the project improvements such that it is suitable for an equivalent land use to what existed immediately before construction of such improvements." Financial assurance (Decommissioning Security) equal to 125% of the estimated cost of decommissioning must be provided before commercial operations begin and adjusted annually. The Decommissioning Plan and Security must be re-evaluated every five years. A SECS or individual solar panel is "presumed at the end of its useful life and/or abandoned if the SECS or the individual solar panel generates no electricity for a continuing period of twelve (12) months" and must be removed pursuant to the Decommissioning Plan. Additionally, Tier 1 projects must provide an agreement with adequate surety or bond to reimburse the County and other entities for expenses incurred in evaluating the project, continuing through completion of decommissioning and removal. Other tiers (SECS-2 and SECS-3) have different requirements, such as fewer hearings and less extensive application materials, but the decommissioning requirements described apply explicitly to SECS-1 projects, defined as "Greater than 20 acres" and "Electricity sold to utility transmission lines." |  | 153.124.03 FINAL DEVELOPMENT PLAN APPROVAL and 153.127.01 POST-CONSTRUCTION AND CONTINUED MAINTENANCE | 2020 | https://www.poseycountyin.gov/wp-content/uploads/2020/03/Solar-and-Wind-Ordinace-for-Unincorporated-Posey-County.pdf
Indiana | Posey |  | County | 18129 | Visual Impact |  |  | Section 153.124.02(F) requires the Applicant to submit a Visual Impact Evaluation Report evaluating the visual impact of all solar panels on properties within certain distances of the project. The report shall include: (1) a map depicting the dimensions of the proposed site, names and addresses of adjoining property owners not participating in the project, setbacks distance from each Distal Solar Panel and adjoining property lines, and various landmarks; (2) detailed description of the potential visibility of each Distal Solar Panel and the methodology used to evaluate visibility within the View Shed Areas; (3) View Shed Areas defined as a ½ mile radius from each Distal Solar Panel adjacent to the project boundary; (4) photographic simulations of the View Shed Area capturing the general visibility of Distal Solar Panels; and (5) any mitigation measures proposed to minimize the visual impact of the project. This applies to SECS-1 systems, which are defined as solar energy conversion systems greater than 20 acres with electricity sold to utility transmission lines. Other tiers include SECS-2 (more than 1 acre up to 20 acres, electricity used primarily for on-site use) and SECS-3 (one acre or less, electricity exclusively behind the meter for single property owner). |  | 153.124.02 PRELIMINARY DEVELOPMENT PLAN APPROVAL | 2020 | https://www.poseycountyin.gov/wp-content/uploads/2020/03/Solar-and-Wind-Ordinace-for-Unincorporated-Posey-County.pdf
Indiana | Posey |  | County | 18129 | Fencing |  |  | All solar panels and accessory buildings for the project must be fenced in with a fence not less than 7 feet in height. This requirement is found in section 153.126.02 DEVELOPMENT STANDARDS, subsection D. SECS-1 systems are defined as "Greater than 20 acres" and involve "Electricity sold to utility transmission lines." Other tiers include SECS-2: "More than 1 acre up to 20 acres on one or more properties" with electricity used primarily for on-site use, and SECS-3: "One acre or less and one landowner" with electricity exclusively behind the meter generation for a single property owner. |  | 153.126.02 DEVELOPMENT STANDARDS | 2020 | https://www.poseycountyin.gov/wp-content/uploads/2020/03/Solar-and-Wind-Ordinace-for-Unincorporated-Posey-County.pdf
Indiana | Posey |  | County | 18129 | Soil |  |  | The ordinance requires a Drainage Plan approved by the Posey County Soil and Water Conservation District-District Technician for SECS-1 projects as part of the Final Development Plan approval. The Drainage Plan must include a form of financial assurance acceptable to the County for the repair or replacement of all damaged drains, ditches, and tiles (if in the public right of way). The Transportation Plan and the Drainage Plan shall state that any newly constructed access roads shall not impede the flow of water and will comply with the County drainage ordinance. SECS-1 is defined as projects greater than 20 acres with electricity sold to utility transmission lines. Other tiers include SECS-2 (more than 1 acre up to 20 acres, electricity used primarily for on-site use) and SECS-3 (one acre or less and one landowner, electricity exclusively behind the meter generation for single property owner), but the soil, erosion, and sediment control requirements are explicitly tied to the Drainage Plan in the Final Development Plan approval for SECS-1. |  | 153.124.03 FINAL DEVELOPMENT PLAN APPROVAL | 2020 | https://www.poseycountyin.gov/wp-content/uploads/2020/03/Solar-and-Wind-Ordinace-for-Unincorporated-Posey-County.pdf
Indiana | Posey |  | County | 18129 | Special Use Districts | ['RS or R-1', 'RT', 'R-2', 'RM or R-3', 'RMH', 'PUD', 'R-O or O', 'B-1 or NC', 'B-1A or CS', 'B-2 or CG', 'B-3 or CH'] |  | SECS-1 systems are permitted uses (X) in districts A, M-1, and M-2. In all other listed districts, including RS or R-1, RT, R-2, RM or R-3, RMH, PUD, R-O or O, B-1 or NC, B-1A or CS, B-2 or CG, and B-3 or CH, SECS-1 is a special exception use (E), which requires approval by the Area Plan Commission at public hearings before any Improvement Location Permits are issued. The ordinance states: 'No Improvement Location Permits shall issue to any Applicant without the Area Plan Commission granting preliminary and final approval at public hearings.' |  | 153.123 DESIGNATION OF USE IN DISTRICTS | 2020 | https://www.poseycountyin.gov/wp-content/uploads/2020/03/Solar-and-Wind-Ordinace-for-Unincorporated-Posey-County.pdf
Indiana | Pulaski |  | County | 18131 | Property Line (Non-Participating) | 150 | feet | From any CSES component to a non-participating/non-included property line or any right-of-way: 150 feet. Other setback distances include 75 feet from either side of an internal ditch, and 1.1 times the total height of a communications tower from an inverter or converter, but these do not pertain to non-participating property lines. (Section 7.17 Commercial SES Setbacks, Table 7.3) |  | 7.17 Commercial SES Setbacks | 2025 | https://pulaskionline.org/wp-content/uploads/2025/01/CountySection7-2022New.pdf
Indiana | Pulaski |  | County | 18131 | Roads | 150 | feet | From any CSES component to a non-participating/non-included property line or any right-of-way: 150 feet. (Section 7.17 Commercial SES Setbacks, Table 7.3) The ordinance specifies a fixed setback distance of 150 feet from any right-of-way (road) for Commercial Solar Energy Systems (CSES). Other setbacks in Table 7.3 include 75 feet from internal ditches and 1.1 times the total height of a communications tower from inverters or converters, but these do not pertain to roads or rights-of-way. Additionally, the furthest horizontal extension of a SES shall not extend into a required setback or be closer than 12 feet to any right-of-way easement for above-ground utilities, but this is not a direct road setback. Landscaping buffers are also required along road frontage outside perimeter fencing, unless waived, but no additional setback distances are specified. |  | 7.17 Commercial SES Setbacks | 2025 | https://pulaskionline.org/wp-content/uploads/2025/01/CountySection7-2022New.pdf
Indiana | Pulaski |  | County | 18131 | Transmission | 12 | feet | The furthest horizontal extension of a WECS (including guy wires) or SES shall not extend into a required setback in the zoning district or be closer than twelve (12) feet to any primary structure, or right-of-way easement for any above-ground telephone, electrical transmission or distribution lines. |  | 7.2 General Regulations | 2025 | https://pulaskionline.org/wp-content/uploads/2025/01/CountySection7-2022New.pdf
Indiana | Pulaski |  | County | 18131 | Noise | 60 | dBA | Noise from a CSES shall not exceed 60 dBA measured from the nearest property line. This restriction is not expected to be met during project construction or short-term periods of maintenance, including groundskeeping (such as mowing), except between 7:00 p.m. and 7:00 a.m. This limit may be waived by any adjoining property owner in writing and recorded at the Pulaski County Courthouse. All other noise and vibration levels shall be in compliance with all state and federal regulations. The unit for noise level is dBA, a standard unit for measuring sound. |  | 7.15 Other Applicable SES Standards | 2025 | https://pulaskionline.org/wp-content/uploads/2025/01/CountySection7-2022New.pdf
Indiana | Pulaski |  | County | 18131 | Maximum Height | 20 | feet | Section 7.2 General Regulations, subsection B. Height states: 'Ground- and pole-mounted SES shall not exceed twenty (20) feet in height at maximum tilt.' This is the explicit maximum height restriction applicable to solar energy systems, including Commercial Solar Energy Systems (CSES). Other height restrictions mentioned apply to building- and roof-mounted SES, which must meet zoning district height restrictions pursuant to Section 3, but no specific numerical values are given for those. The 20 feet limit is the most restrictive explicit numerical height limit provided for CSES. The units are feet as stated in the ordinance. |  | 7.2 General Regulations | 2025 | https://pulaskionline.org/wp-content/uploads/2025/01/CountySection7-2022New.pdf
Indiana | Pulaski |  | County | 18131 | Decommissioning |  |  | Section 7.4 Decommissioning Plan requires that "a signed and executed decommissioning plan must be submitted to the plan administrator prior to the beginning of construction of the CSES or the project’s building permit will be revoked by the building inspector." The plan must include "written assurance guaranteeing that the facilities will be properly decommissioned upon the project life or in the event that the facility is abandoned;" a "contractor cost estimate for demolition and removal of the WECS or CSES facility" by a competent party; and "financial assurance in an amount at least equal to the cost estimate of demolition and removal of the WECS or CSES facility, less the estimated value of the equipment and materials utilized by the facility at the time of decommissioning, through the use of a bond, escrow deposit, or other security acceptable to the County." The security will be released when "each tower or solar array and improvements are properly decommissioned as determined by the Pulaski County building inspector." The plan must be updated every five years. Upon discontinuation or abandonment, removal of all physical material must begin within one year. The decommissioning plan is binding on the owner/operator and successors. Additionally, Section 7.18.A.1 requires submission of a decommissioning plan as prescribed in Section 7.4 prior to issuance of any building permit for a CSES. |  | 7.4 Decommissioning Plan | 2025 | https://pulaskionline.org/wp-content/uploads/2025/01/CountySection7-2022New.pdf
Indiana | Pulaski |  | County | 18131 | Glare |  |  | Section 7.15.A states: "All CSES shall be designed, and reflection angles oriented or otherwise screened, to avoid concentrated and prolonged glare into abutting structures and roadways." This is the explicit glare restriction applicable to Commercial Solar Energy Systems. Other related provisions include noise limits and screening requirements, but these do not specifically address glare. No other sections provide explicit glare restrictions for CSES. |  | 7.15 Other Applicable SES Standards | 2025 | https://pulaskionline.org/wp-content/uploads/2025/01/CountySection7-2022New.pdf
Indiana | Pulaski |  | County | 18131 | Fencing |  |  | All ground-mounted electrical and control equipment for CSES shall be surrounded by a fence no shorter than six (6) feet to discourage unauthorized access, unless state and federal agency guidelines provide otherwise. Such fencing shall not include barbed wire but shall be permeable for wildlife passage. Alternative fencing can be used if the site is incorporating agrivoltaics and said fencing is approved by the plan administrator. The solar array and/or modules shall be designed and installed to discourage access by the public, and access to same shall be through a locked gate. "No Trespassing" signs shall be attached to any perimeter fence. "Danger" and "High Voltage" signs shall be posted at the height of five (5) feet at entrances and every 600 feet along the fencing. Annually, the owner/operator shall provide to the plan administrator a report assessing the conditions of the screening and fencing surrounding all CSES facilities, including any damaged portions in need of repair, repairs completed, and plans for necessary repairs to keep the project in compliance. |  | 7.14 Safety, Design, and Installation Standards for SES | 2025 | https://pulaskionline.org/wp-content/uploads/2025/01/CountySection7-2022New.pdf
Indiana | Pulaski |  | County | 18131 | Signage |  |  | All signs, other than the manufacturer’s or installer’s identification, appropriate warning (including safety and trespassing) signs, or owner identification on a solar panel array and/or modules, building, or other structure associated with the CSES, shall be prohibited, except as permitted below. No sign shall exceed sixteen (16) square feet in surface area or eight (8) feet in height. A sign not to exceed two (2) square feet in surface area may be placed upon any compartment containing electrical equipment. A sign may be located on each side of the total project area, provided that there are no more than four (4) such signs located on any one contiguous project site. |  | 7.15 Commercial SES Post-Construction Requirements | 2025 | https://pulaskionline.org/wp-content/uploads/2025/01/CountySection7-2022New.pdf
Indiana | Pulaski |  | County | 18131 | Screening |  |  | Section 7.14.B.3 requires that "The planting of landscaping along the perimeter of the CSES shall be required on the outside of the perimeter fencing along road frontage and facing all habitable dwellings fit for human occupation on non-participating properties within a half (1/2) mile of a CSES." The landscape buffer "shall be designed by a horticulturalist with the goal of balancing ecological environmental practices with a desire to maintain compatibility with the exist rural landscape" and "shall be consistent with prudent ecological design considerations to co include any trees, shrubs, berms, or related landscaping designed to create a natural-looking, semi-opaque area (i.e., the buffer will not be required to block the view of the project completely, but be substantial enough to meet the plan administrator’s approval) that prevents direct visual line of sight between the developed area and neighboring properties and/or public areas and roadways." "Evergreens must be at least 6’ tall on average by the beginning of on-site energy production." The plan administrator "may require the developer/operator/owner to upgrade installed vegetation screening to satisfy such standards." Property owners may waive planting requirements unless the plantings are designed to provide screening between the CSES and a public roadway; such waiver must be recorded. Landscaping buffering "shall be maintained and/or replaced by owner/operator so that it shall continue its purpose to serve as a screening as described herein." Screening is not required along non-participating properties used for agricultural purposes that do not require screening for adjacent roads or dwelling units. Annual reports on screening conditions must be submitted to the plan administrator (Section 7.20.A.5.b). |  | 7.14 Safety, Design, and Installation Standards for SES | 2025 | https://pulaskionline.org/wp-content/uploads/2025/01/CountySection7-2022New.pdf
Indiana | Pulaski |  | County | 18131 | Soil |  |  | The ordinance requires a Drainage Agreement (DA) that must contain provisions addressing "responsible storm-water management practices during construction and operation" (7.18.A.2.b). It mandates submission of "Any stormwater quality-management plan required by IDEM and as outlined by the Pulaski County Drainage Board" (7.18.A.4). During construction, "Reasonable stormwater best-management practices as outlined by IDEM" must be demonstrated (7.19.A.2). Ground cover must be "covered with low-growing native perennials, with an emphasis on pollinators, for the purpose of erosion control" and maintained for the life of the CSES project, including compliance with USDA Farm Services Agency guidelines for plantings within setbacks to ditches (7.14.H). The Drainage Agreement and Road Use and Maintenance Agreement (RUMA) also address ditch, tile, and culvert damages and stormwater management. These requirements explicitly apply to Commercial Solar Energy Systems (CSES). |  | 7.18 Commercial SES Pre-Construction Requirements; 7.19 Commercial SES Construction Requirements; 7.14 Safety, Design, and Installation Standards for SES | 2025 | https://pulaskionline.org/wp-content/uploads/2025/01/CountySection7-2022New.pdf
Indiana | Putnam |  | County | 18133 | Structures (Non-Participating) | 250 | feet | A project owner may not install or locate a SES-C system on a property unless the distance, measured as a straight line, from the nearest outer edge of the SES-C system’s solar panels to the nearest point on the outer wall of a dwelling located on a nonparticipating property is at least two hundred fifty (250) feet. If a project owner installs a SES-C system within two hundred fifty (250) feet from a nonparticipating property with a dwelling, the project owner shall install a landscape buffer in the area between the nearest outer edge of the SES-C system’s solar panel and the nonparticipating property owner’s property line that faces the SES-C system’s solar panels. The distance requirement and the requirement for a landscaping buffer may be waived with respect to the siting of any one (1) SES-C system subject to the written consent of the owner of each affected nonparticipating property. Other setback options include 40 feet from federal/state/county highways, 30 feet from collector roads, 10 feet from local roads, and 50 feet from property lines of nonparticipating properties, but these do not pertain to occupied dwellings directly. |  | § 155.135 Development Standards for Solar Energy System-Commercial | 2022 | https://irp.cdn-website.com/238c8e41/files/uploaded/Ordinance%202022-1-4-1%20solar-wind%202022004459.pdf
Indiana | Putnam |  | County | 18133 | Property Line (Non-Participating) | 50 | feet | Setbacks — Commercial solar arrays must meet the following setbacks, measured as a straight line from the nearest outer edge of the SES-C system’s solar panels, as follows: The property line of any nonparticipating property is at least fifty (50) feet. Other setback distances include 40 feet from federal/state/county highway rights-of-way, 30 feet from collector roads, and 10 feet from local roads, but these do not pertain to property lines. If a SES-C system is within 250 feet of a dwelling on a nonparticipating property, a landscape buffer must be installed between the solar panels and the nonparticipating property line facing the panels, unless waived by written consent of the affected property owner. |  | § 155.135 Development Standards for Solar Energy System-Commercial | 2022 | https://irp.cdn-website.com/238c8e41/files/uploaded/Ordinance%202022-1-4-1%20solar-wind%202022004459.pdf
Indiana | Putnam |  | County | 18133 | Roads | 40 | feet | Commercial solar arrays must meet the following setbacks, measured as a straight line from the nearest outer edge of the SES-C system’s solar panels, as follows: The nearest edge of the right-of-way for any federal interstate highway, federal highway, state highway, or county highway is at least forty (40) feet. Other options include 30 feet from collector roads and 10 feet from local roads. |  | § 155.135 Development Standards for Solar Energy System-Commercial (E) Site Design: 2. Setbacks | 2022 | https://irp.cdn-website.com/238c8e41/files/uploaded/Ordinance%202022-1-4-1%20solar-wind%202022004459.pdf
Indiana | Putnam |  | County | 18133 | Transmission | 2 | structure-height-multiplier | The ordinance requires that the location of all above-ground utility lines within a radius equal to two (2) times the height of the proposed SES-C system be identified in the application. Specifically, § 155.142(D)(1) states: 'The location of all above-ground utility lines within a radius equal to two (2) times the height of the proposed Mini WECS, SWECS, WECS, or SES-C.' No other multiplier values or static distance adders are provided for setbacks from overhead electrical transmission lines, overhead utility lines, utility easements, utility lines, power lines, electrical lines, or transmission lines for Ground Mounted SES, Large. Additionally, § 155.137(A)(3)(a) states that ground-mounted SES shall not be located over an existing utility easement unless approval is obtained from the applicable utility providers, and all utilities except certain equipment must be installed underground. |  | § 155.142 Special Exception Application Requirements | 2022 | https://irp.cdn-website.com/238c8e41/files/uploaded/Ordinance%202022-1-4-1%20solar-wind%202022004459.pdf
Indiana | Putnam |  | County | 18133 | Noise | 50 | dBA | The ordinance states: 'A project owner may not install or locate a SES-C system unless the project owner demonstrates that the SES-C system will operate in a manner such that the sound attributable to the SES-C system will not exceed an hourly average sound level of fifty (50) A-weighted decibels, as modeled at the outer wall of a dwelling located on an adjacent nonparticipating property.' This is the explicit maximum noise level allowed for commercial solar energy systems, including Ground Mounted SES, Large. The units are standard noise measurement units, dBA (A-weighted decibels). The requirement may be waived with written consent of the adjacent nonparticipating property owner. |  | § 155.135 Development Standards for Solar Energy System-Commercial | 2022 | https://irp.cdn-website.com/238c8e41/files/uploaded/Ordinance%202022-1-4-1%20solar-wind%202022004459.pdf
Indiana | Putnam |  | County | 18133 | Maximum Height | 25 | feet | The height of any SES-C system on a property is limited to twenty-five (25) feet above ground level when the SES-C system’s arrays are at full tilt. Roof-mounted SES-C, SES-A, and Integrated Solar Energy Systems may exceed the maximum allowed building height of the building or structure in which it is located by up to three (3) feet in all zoning districts. This height limit applies specifically to commercial solar energy systems, including large ground-mounted systems intended for offsite electricity generation or sale. |  | § 155.135 Development Standards for Solar Energy System-Commercial | 2022 | https://irp.cdn-website.com/238c8e41/files/uploaded/Ordinance%202022-1-4-1%20solar-wind%202022004459.pdf
Indiana | Putnam |  | County | 18133 | Decommissioning |  |  | A decommissioning and site restoration plan shall be required to ensure that facilities are properly removed after their useful life. This plan should indicate the method and payment of the anticipated cost of removing the SES-C at the end of their serviceable life or upon becoming discontinued or abandoned use. A surety bond or an equivalent means of security acceptable to the Putnam County Commissioners must be posted incrementally: 25% at start of full commercial operation, 50% at the fifth anniversary, and 100% at the tenth anniversary. The project owner shall provide written notice to the County not later than sixty (60) days before discontinuation of commercial operation. After discontinuation, all structures, foundations, roads, gravel areas, and cables shall be removed to a depth of at least thirty-six (36) inches below grade, and the ground restored to a condition reasonably similar to its pre-construction state. If removal is not completed within one year, the County may remove and remediate the site and recover costs. Decommissioning must occur if the project does not produce power for eighteen (18) consecutive months, with possible extension upon petition. Abandonment is defined as no electricity generation for eighteen (18) consecutive months plus 540 days, triggering mandatory removal within one year. Force majeure events allow for a twelve (12) month period to resume operation before abandonment is declared. These requirements apply to Solar Energy System-Commercial (SES-C), which includes Medium and Large Ground Mounted SES (site size larger than two (2) acres, with Large being larger than twenty (20) acres). |  | § 155.135 Development Standards for Solar Energy System-Commercial | 2022 | https://irp.cdn-website.com/238c8e41/files/uploaded/Ordinance%202022-1-4-1%20solar-wind%202022004459.pdf
Indiana | Putnam |  | County | 18133 | Glare |  |  | All WESC and/or SES using a reflector to enhance solar production shall minimize glare from the reflector affecting adjacent or nearby properties (§ 155.137(A)(e)). SES-C systems must be designed and constructed to minimize glare on adjacent properties and roadways, and not interfere with vehicular traffic, including air traffic (§ 155.135(E)(9)(a)). SES-C projects located within 500 feet of an airport or within approach zones must complete a glare analysis through a qualitative analysis of ocular impact in consultation with the FAA (§ 155.135(J)). |  | § 155.135 Development Standards for Solar Energy System-Commercial and § 155.137 Design and Construction - WESC and SES | 2022 | https://irp.cdn-website.com/238c8e41/files/uploaded/Ordinance%202022-1-4-1%20solar-wind%202022004459.pdf
Indiana | Putnam |  | County | 18133 | Fencing |  |  | All SES-C and their appurtenant structures shall be completely enclosed with fencing that is at least six (6) feet high. This fencing requirement applies to Solar Energy System-Commercial (SES-C), which includes Medium Ground Mounted SES and Large Ground Mounted SES. The relevant text states: 'Fencing: All SES-C and their appurtenant structures shall be completely enclosed with fencing that is at least six (6) feet high.' Other related requirements for SES-C include setbacks, screening, height limits, access, ground cover, and safety and security plans, but the explicit fencing requirement is as stated. |  | § 155.135 Development Standards for Solar Energy System-Commercial | 2022 | https://irp.cdn-website.com/238c8e41/files/uploaded/Ordinance%202022-1-4-1%20solar-wind%202022004459.pdf
Indiana | Putnam |  | County | 18133 | Signage |  |  | All SES-C and their appurtenant structures shall contain a standard metal road sign no larger than four (4) square feet in order to provide the name(s) of the owner(s) and operator(s) of the SES-C as well as emergency phone number(s) and the address of the site. This sign shall be visible from the access point of the site — but shall be located just outside of the road right-of-way, outside of the sight triangles in either direction — and shall not be lighted, unless lighting is required by applicable law, rule, or regulation. A four (4) square foot warning sign concerning voltage must also be placed at the base of all pad-mounted transformers and substations in a conspicuous location. No other signage, including advertising, shall be permitted. |  | § 155.135 Development Standards for Solar Energy System-Commercial | 2022 | https://irp.cdn-website.com/238c8e41/files/uploaded/Ordinance%202022-1-4-1%20solar-wind%202022004459.pdf
Indiana | Putnam |  | County | 18133 | Screening |  |  | Section 155.135(E)(2) requires that if a SES-C system is installed within two hundred fifty (250) feet from a nonparticipating property with a dwelling, the project owner shall install a landscape buffer in the area between the nearest outer edge of the SES-C system’s solar panel and the nonparticipating property owner’s property line that faces the SES-C system’s solar panels. The landscape buffer must be in a location that is not on the property of the nonparticipating property owner. The landscape buffer and screening must be constructed from such materials as set forth in a plan submitted to the Putnam County BZA during the permitting and approval process. Vegetation or another type of buffer can be proposed. Screening shall not be required along highways or roadways, or along property lines within the same zoning district, except where the adjoining lot has an existing residential use. Additionally, SES-C are required to plant, establish, and maintain for the life of the SES-C system perennial vegetated ground cover on the ground around and under solar panels, and the project site buffer areas, with encouragement for pollinator seed mixes and native or naturalized species. A vegetation plan must be submitted that provides for planting of noninvasive species, site preparation and maintenance practices designed to control invasive species and noxious weeds, and use of native or naturalized species if appropriate. Projects certified and maintained as pollinator-friendly compliant are exempt from landscaping requirements and post-construction stormwater management controls unless required due to special conditions by the Plan Commission or Board of Zoning Appeals. Section 155.137(A)(4) requires WESC and/or SES to maximize the use of building materials, colors and textures designed to blend with and/or to harmonize with the natural surroundings. Section 155.137(A)(8)(h) authorizes the Planning Director or designee to determine appropriate screening for outside storage if approved through Site Plan Review. |  | § 155.135 Development Standards for Solar Energy System-Commercial | 2022 | https://irp.cdn-website.com/238c8e41/files/uploaded/Ordinance%202022-1-4-1%20solar-wind%202022004459.pdf
Indiana | Putnam |  | County | 18133 | Soil |  |  | The ordinance explicitly requires that SES-C projects, which include Ground Mounted SES, Large, must "plant, establish, and maintain for the life of the SES-C system perennial vegetated ground cover on the ground around and under solar panels, and the project site buffer areas" to "reduce stormwater runoff and erosion at the site" (§ 155.135(E)(6)(a) and (b)). It mandates a vegetation plan with native or naturalized species and invasive species control. Additionally, "all damage to waterways, drainage ditches, field tiles, or other drainage related infrastructure caused by the construction, installation, or maintenance of a SES-C system must be completely repaired" (§ 155.135(E)(10)(a)). All Solar Energy Systems must comply with "the Putnam County Code of Ordinances regarding drainage and erosion control and Nonpoint Pollution Discharge Elimination Systems (NPDES) permit requirements" (§ 155.135(E)(10)(b)). For sites with one acre or more of land disturbance, a drainage and erosion control plan must be developed in consultation with the Putnam County Soil and Water Conservation District and a Notice of Intent submitted to IDEM (§ 155.142(D)(9)). These requirements apply to commercial solar energy systems serving off-site electric demands, including Medium and Large Ground Mounted SES, as defined under SES-C. Other options such as SES-A (accessory systems) and smaller systems are not subject to these specific soil, erosion, and sediment control requirements. |  | § 155.135 Development Standards for Solar Energy System-Commercial | 2022 | https://irp.cdn-website.com/238c8e41/files/uploaded/Ordinance%202022-1-4-1%20solar-wind%202022004459.pdf
Indiana | Putnam |  | County | 18133 | Special Use Districts | ['All districts', 'Agricultural (A1, Ag)'] |  | § 155.135(A) states that 'SES-C projects are permitted in all districts with a special exception from the Board of Zoning Appeals.' Additionally, § 155.135(D) notes that in 'Agricultural Zones and Uses: For areas zoned Agricultural (A1, Ag)... the Board of Zoning Appeals can make the special exception time-limited, to coincide with the proposed length of time that the SES-C will remain on the site — and with a condition that the site be returned to an agricultural use at the end of the life of the solar installation.' Other options mentioned include SES-A (accessory systems) which are permitted accessory uses in all zoning districts where structures are allowed, subject to requirements, but these do not apply to SES-C. Solar overlay districts are excluded from this analysis. |  | § 155.135 Development Standards for Solar Energy System-Commercial | 2022 | https://irp.cdn-website.com/238c8e41/files/uploaded/Ordinance%202022-1-4-1%20solar-wind%202022004459.pdf
Indiana | Ripley |  | County | 18137 | Structures (Non-Participating) | 400 | feet | Setbacks of all primary SES structures from any housing or dwelling unit of a non-participating landowner shall be a minimum of 400 feet. This setback may be waived by a non-participating landowner filing a written waiver with the Zoning Administrator or body. For primary SES structures the distance, measured as a straight line, from the nearest outer edge of the SES system to the nearest point on the outer wall of a dwelling. Other setback options include: 50 feet from non-participating property lines; 40 feet from federal interstate highway, federal highway, or county highway; 100 feet from a cemetery; and waivers may apply for setbacks between participating parcels or utility rights-of-way. |  | § 156.664 PRIMARY SOLAR ENERGY SYSTEMS (SES) |  | https://codelibrary.amlegal.com/codes/ripleycounty/latest/ripleycounty_in/0-0-0-8442
Indiana | Ripley |  | County | 18137 | Property Line (Non-Participating) | 50 | feet | Setbacks of all primary SES structures from the property line of any non-participating property line shall be a minimum of 50 feet. Setbacks of all primary SES structures between separate parcels, both of which are participating in the project, may be waived upon mutual agreement. Other setbacks include 40 feet from federal or county highways, which is less restrictive, and 400 feet from any housing or dwelling unit of a non-participating landowner, which relates to structures, not property lines. The 50 feet setback from non-participating property lines is the fixed minimum distance directly applicable to Large-Scale SES. |  | § 156.664 PRIMARY SOLAR ENERGY SYSTEMS (SES) |  | https://codelibrary.amlegal.com/codes/ripleycounty/latest/ripleycounty_in/0-0-0-8442
Indiana | Ripley |  | County | 18137 | Roads | 40 | feet | Setbacks of all primary SES structures from all federal interstate highway, federal highway, or county highway shall be a minimum of 40 feet. Setback distance shall be measured from the edge of the solar energy system array at maximum design tilt, including security fencing, screening, or berm, to the right-of-way or edge of pavement if right-of-way does not exist. Setbacks listed represent minimum setbacks allowed and do not restrict the Board of Zoning Appeals authority to impose more restrictive setbacks. Utility rights-of-way or ingress/egress easement setbacks may be waived by the beneficiary by filing a written consent/waiver. |  | § 156.664 PRIMARY SOLAR ENERGY SYSTEMS (SES) |  | https://codelibrary.amlegal.com/codes/ripleycounty/latest/ripleycounty_in/0-0-0-8442
Indiana | Ripley |  | County | 18137 | Noise | 50 | dBA | The ordinance states: 'At all times, the noise level of a primary SES shall be no greater than 50 decibels measured from each surrounding property line.' This applies to Primary SES, which includes Large-Scale SES as defined in the text. The unit for noise level is conventionally understood as dBA. No other noise level restrictions for Large-Scale SES are provided. |  | § 156.664 PRIMARY SOLAR ENERGY SYSTEMS (SES) |  | https://codelibrary.amlegal.com/codes/ripleycounty/latest/ripleycounty_in/0-0-0-8442
Indiana | Ripley |  | County | 18137 | Maximum Height | 20 | feet | No primary SES shall exceed 20 feet in height as measured at maximum design tilt. This applies to Large-Scale SES as they are defined as a type of Primary SES. The relevant text states: 'No primary SES shall exceed 20 feet in height as measured at maximum design tilt.' |  | § 156.664 PRIMARY SOLAR ENERGY SYSTEMS (SES) |  | https://codelibrary.amlegal.com/codes/ripleycounty/latest/ripleycounty_in/0-0-0-8442
Indiana | Ripley |  | County | 18137 | Minimum Lot Size | 5 | acres | No primary SES project shall be located on a site that is less than five acres in size. This minimum acreage applies to primary SES, which includes large-scale SES as defined. The relevant text states: 'No primary SES project shall be located on a site that is less than five acres in size.' The unit is explicitly given as acres. |  | § 156.664 PRIMARY SOLAR ENERGY SYSTEMS (SES) |  | https://codelibrary.amlegal.com/codes/ripleycounty/latest/ripleycounty_in/0-0-0-8442
Indiana | Ripley |  | County | 18137 | Decommissioning |  |  | § 156.664(Q) Decommissioning plan: Prior to approval, a decommissioning plan must be formulated and approved by the County Commissioners and the applicant, outlining the means and cost of removing a SES at the end of its serviceable life or upon becoming discontinued or abandoned. Applicants must provide a bond or other financial responsibility sufficient to satisfy the decommissioning agreement, with cost estimates updated every five years. The plan must include written assurance of proper decommissioning, contractor cost estimates including salvage value, and cost adjustments for inflation. Owners/operators shall not store hazardous or unused materials on site. SES are considered discontinued after six months without energy production unless a plan to return to service is approved, and abandoned after three months without maintenance. Upon discontinuation or abandonment, removal of all physical material to six feet below ground level must occur within 365 days, and the site restored to near pre-construction condition unless otherwise agreed. Written notice and a reasonable period for negotiation are required before enforcement actions. This applies to Primary SES, which includes Large-Scale SES defined as "a primary solar energy system that covers ten acres or more and converts sunlight into electricity for the primary purpose of wholesale sales." |  | § 156.664 PRIMARY SOLAR ENERGY SYSTEMS (SES) |  | https://codelibrary.amlegal.com/codes/ripleycounty/latest/ripleycounty_in/0-0-0-8442
Indiana | Ripley |  | County | 18137 | Glare |  |  | No primary SES project shall produce noxious glare or light on non-participating properties or rights-of-way. All security and other lighting at the SES project site shall be certified as dark sky friendly. Emergency lighting systems shall not be subject to this provision but must comply with industry standards. Additionally, all systems using a reflector to enhance solar production shall minimize glare from the reflector affecting adjacent or nearby properties. |  | § 156.664 PRIMARY SOLAR ENERGY SYSTEMS (SES) |  | https://codelibrary.amlegal.com/codes/ripleycounty/latest/ripleycounty_in/0-0-0-8442
Indiana | Ripley |  | County | 18137 | Fencing |  |  | Perimeter fencing for the site shall not include barbed wire designs and shall preferably use wildlife-friendly fencing standards that include clearance at the bottom. Perimeter fencing is required on all sides of a primary SES project. All fencing must be approved by the Board of Zoning Appeals. A perimeter fencing plan shall be submitted that identifies the type of fencing and location of fencing. Fencing plans that provide for straight lines of fencing or fencing that provides for continuity of the land are preferred. Primary SES operators shall maintain all fencing in good repair at all times. |  | § 156.664 PRIMARY SOLAR ENERGY SYSTEMS (SES) |  | https://codelibrary.amlegal.com/codes/ripleycounty/latest/ripleycounty_in/0-0-0-8442
Indiana | Ripley |  | County | 18137 | Screening |  |  | All primary SES shall be fully screened on all sides of the SES site. Any visual buffer must be approved by the Board of Zoning Appeals. A landscape plan shall be submitted that identifies the type and extent of proposed buffer and screening. Vegetation or another type of buffer can be proposed if it fully screens the SES. Non-participating parcel owners, not including owners of parcels that are across rights-of-way from the SES site, may waive landscaping requirements by filing a written consent/waiver with the Zoning Administrator or body. |  | § 156.664 PRIMARY SOLAR ENERGY SYSTEMS (SES). |  | https://codelibrary.amlegal.com/codes/ripleycounty/latest/ripleycounty_in/0-0-0-8442
Indiana | Ripley |  | County | 18137 | Soil |  |  | Primary SES that are mounted on the ground are required to install one of the following alternatives for ground cover: (1) Alternative A: perennial ground cover, which must be planted, established, and maintained for the life of the SES project and include a diverse seed mix of native species consistent with guidance from the Soil and Water Conservation District office or the Indiana Native Plant Society; or (2) Alternative B: pollinator friendly ground cover, which must comply with the definition of pollinator-friendly solar energy and demonstrate habitat quality based on guidance such as the Purdue University 2020 Indiana Solar Site Pollinator Habitat Planning Scorecard. Additionally, a detailed drainage plan prepared and certified by a licensed engineer must be submitted and approved prior to construction, describing the overall approach for managing stormwater runoff with post-construction runoff at least 80% of pre-construction runoff. |  | § 156.664 PRIMARY SOLAR ENERGY SYSTEMS (SES) |  | https://codelibrary.amlegal.com/codes/ripleycounty/latest/ripleycounty_in/0-0-0-8442
Indiana | Rush |  | County | 18139 | Structures (Non-Participating) | 1320 | feet | The ordinance requires a 1320-foot setback and separation distance from the property line of a non-participating homeowner to the beginning of the SES-3 project/fencing. This setback applies to the entire SES including solar panels, racking, underground cabling, fencing, access roads/lanes, and other power equipment. Other setback options include SES-2 with 100 feet from the property line of a non-participating homeowner. The relevant text states: 'Setbacks are as follows: SES-2 - 100' from the property line of a non-participating homeowner (setback and separation distance of any part of SES); SES-3 - 1320' from any adjoining road or from the property line of a non-participating homeowner to the beginning of the project/fencing. Setbacks apply to the entire SES including solar panels, racking, underground cabling, fencing, access roads/lanes, and other power equipment.' |  | I.e.4.1.a. Setbacks and Siting of Facilities | 2025 | https://rushcounty.in.gov/wp-content/uploads/2025/05/Rush-County-Solar-Ordinance-Highlighted.pdf
Indiana | Rush |  | County | 18139 | Property Line (Non-Participating) | 1320 | feet | The ordinance specifies a fixed setback distance of 1320 feet from the property line of a non-participating homeowner to the beginning of the SES-3 project/fencing. This setback applies to the entire SES-3 facility including solar panels, racking, underground cabling, fencing, access roads/lanes, and other power equipment. Other setback options include SES-1 with setbacks equivalent to building setbacks (currently 30 feet) and SES-2 with 100 feet setback from property line or ROW to fencing except in commercial zones. |  | D. Safety, Design, and Installation Standards for SES-2 and SES-3 Zoning, 1. Setbacks and Siting of Facilities | 2025 | https://rushcounty.in.gov/wp-content/uploads/2025/05/Rush-County-Solar-Ordinance-Highlighted.pdf
Indiana | Rush |  | County | 18139 | Roads | 1320 | feet | For SES-3, a 1320' setback and separation distance from property line or ROW to fencing is required. Minimum setbacks are measured from the centerline of the road right-of-way (ROW) or the property line where there is no ROW present. Setbacks apply to the entire SES including solar panels, racking, underground cabling, fencing, access roads/lanes, and other power equipment. Driveway cuts for ingress/egress roads into a SES-3 shall be no closer than 100 feet from the property line of an adjoining landowner unless waived. The fence should be located at the setback distance. Other options include SES-2 with 100' setback and SES-1 with setbacks equivalent to building setbacks (30 ft currently). |  | I.D.1. Setbacks and Siting of Facilities | 2025 | https://rushcounty.in.gov/wp-content/uploads/2025/05/Rush-County-Solar-Ordinance-Highlighted.pdf
Indiana | Rush |  | County | 18139 | Transmission | 15 | feet | The furthest horizontal extension of a SES-2 or 3, excepting the SES collection system, SES transmission lines, ingress/egress road and SES access roads/lanes, shall not extend ... nor be less than fifteen (15') feet from any structure or public right-of-way easement for any above ground telephone line, electrical transmission line, electrical distribution line or other above ground communication or transmission line. Other relevant provisions include: no setback requirements from property lines for poles carrying overhead wiring and underground wiring located within recorded easements; ground-mounted SES shall not be placed within any legal easement or right-of-way without written permission; power and communication lines between solar panel banks and substations shall be buried underground except for lines between the project and the point of interconnection with the transmission system which may be overhead. |  | D. Safety, Design, and Installation Standards for SES-2 and SES-3 Zoning | 2025 | https://rushcounty.in.gov/wp-content/uploads/2025/05/Rush-County-Solar-Ordinance-Highlighted.pdf
Indiana | Rush |  | County | 18139 | Water | 3 | miles | No SES-3 facility shall be sited within three miles of any FEMA/DNR floodplain, major named creek, and river, and any natural flowing spring well. |  | 21. Buffer from Water Sources (SES-3 only) | 2025 | https://rushcounty.in.gov/wp-content/uploads/2025/05/Rush-County-Solar-Ordinance-Highlighted.pdf
Indiana | Rush |  | County | 18139 | Other Secs | 15840 | feet | A three-mile neutral zone is required between each SES-3 project. Additionally, SES-3 requires a 1320' setback and separation distance from property line or ROW to fencing. Setbacks for SES-3 are 1320' from any adjoining road or from the property line of a non-participating homeowner to the beginning of the project/fencing. The three-mile neutral zone (3 miles = 15,840 feet) is the most restrictive minimum separation distance explicitly stated for SES-3 projects. |  | 6.3.16 | 2025 | https://rushcounty.in.gov/wp-content/uploads/2025/05/Rush-County-Solar-Ordinance-Highlighted.pdf
Indiana | Rush |  | County | 18139 | Noise | 45 | dBA | No operating SES shall produce noise that exceeds any of the following limitations except during construction or maintenance. Adequate setbacks, barriers, enclosures, use of quieter equipment, or other effective means of reducing noise shall be used to comply with these limitations: (a) Fifty dBA, as measured at the property line of any adjacent residentially zoned lot; (b) Forty-five dBA, as measured at any existing adjacent residence between the hours of nine p.m. and seven a.m.; and (c) Sixty dBA, as measured at the property lines of the project boundary, unless the owner of the affected property agrees to a higher noise level. The most restrictive value is 45 dBA measured at any existing adjacent residence between 9 p.m. and 7 a.m. The units for noise level are dBA. |  | 14. Noise | 2025 | https://rushcounty.in.gov/wp-content/uploads/2025/05/Rush-County-Solar-Ordinance-Highlighted.pdf
Indiana | Rush |  | County | 18139 | Maximum Height | 15 | feet | The ordinance explicitly states: 'Ground-mounted SES arrays shall not exceed fifteen (15) feet in height when oriented at maximum tilt.' This applies to SES-2 and SES-3 systems. Additionally, it notes that in residential zone districts the maximum height of a ground-mounted SES shall be 10 feet, which is more restrictive but applies only to residential zones. The 15 feet limit is the general maximum for SES-3. The units are feet as specified in the ordinance. |  | 10. Height | 2025 | https://rushcounty.in.gov/wp-content/uploads/2025/05/Rush-County-Solar-Ordinance-Highlighted.pdf
Indiana | Rush |  | County | 18139 | Minimum Lot Size | 10 | acres | SES-3 is defined as systems occupying "10 to 300 acres (not including required buffers) and/or greater than 16 MW/ac" with a clear minimum size threshold of 10 acres. The ordinance states "No SES larger than 300 acres shall be permitted." This sets a minimum lot size of 10 acres for SES-3 systems. Other system types include SES-1 (5 acres or less and/or less than 1 MW/ac) and SES-2 (up to 10 acres maximum and less than 1 MW/ac or 5 to 10 acres including buffers and/or more than 1 MW/ac and less than 15 MW/ac). The units for the minimum lot size are explicitly given as acres. |  | 6.3.16) I. SOLAR ENERGY CONVERSION SYSTEMS | 2025 | https://rushcounty.in.gov/wp-content/uploads/2025/05/Rush-County-Solar-Ordinance-Highlighted.pdf
Indiana | Rush |  | County | 18139 | Maximum Lot Size | 300 | acres | SES-3 systems are defined as 10 to 300 acres (not including required buffers) and/or greater than 16 MW/ac. The ordinance explicitly states: 'No SES larger than 300 acres shall be permitted.' Additionally, SES-2 or SES-3 projects, either singly or as a combination of contiguous parcels, shall not exceed 10 acres or 300 acres respectively (not including required buffers). The unit of measurement for maximum lot size is acres. |  | I. SOLAR ENERGY CONVERSION SYSTEMS | 2025 | https://rushcounty.in.gov/wp-content/uploads/2025/05/Rush-County-Solar-Ordinance-Highlighted.pdf
Indiana | Rush |  | County | 18139 | Decommissioning |  |  | The ordinance explicitly requires SES-3 owners/operators to submit and enter into a Decommissioning-Restoration Plan and Agreement with the County Commissioners prior to receiving an Improvement Location Permit. The owner/operator must give written notice of intent to abandon use at least 120 days prior to discontinuation of electrical production. An SES is considered abandoned after one year without energy production unless a Rehabilitation Plan is approved. The SES owner/operator must remove all physical material above and below ground within 365 days of discontinuation or abandonment, recycle broken or end-of-life panels, and restore the site to as near as practicable to the original condition. Hazardous materials must be identified and properly handled during removal. A performance guarantee in the form of a cash bond equal to 150% of estimated decommissioning and restoration costs must be provided and updated every five years. The County may remove the SES using bond funds if the owner/operator defaults. Written notice and a negotiation period of up to 60 days are required before enforcement actions. The owner/operator is liable for all costs incurred by the County if removal is necessary. These requirements apply specifically to SES-2 and SES-3 systems. Other options or conditions include the Rehabilitation Plan for damaged or abandoned SES, and possible variance requests if agreements differ from these requirements. |  | S. Decommissioning-Restoration Plan and Agreement (for SES-2 and SES-3) | 2025 | https://rushcounty.in.gov/wp-content/uploads/2025/05/Rush-County-Solar-Ordinance-Highlighted.pdf
Indiana | Rush |  | County | 18139 | Glare |  |  | The ordinance explicitly enacts glare restrictions for SES-3 systems. It requires that "solar energy panels, regardless of how they are mounted, shall be oriented and/or screened year-round so that glare is directed away from adjacent properties, structures, and roadways" to the extent reasonably possible. Additionally, "the SES shall remain painted or finished in the color or finish that was originally applied by the manufacturer provided the exterior surface of any visible components are non-reflective, a neutral color like black, white, gray or another non-obtrusive color. Finishes shall be matte or non-reflective." The property owner has "the burden of mitigating any glare produced so as not to have significant adverse impact on adjacent uses either through siting or mitigation." The Executive Director's determination on compliance is conclusive. These requirements appear under provisions applicable to SES-2 and SES-3 systems. Other options or conditions related to glare include the use of colors, materials, textures, screening, and landscaping to blend into settings and avoid visual blight. These restrictions are part of the broader safety, design, and installation standards for SES-2 and SES-3. |  | D.e.6 and D.5 Color, Finish and Glare | 2025 | https://rushcounty.in.gov/wp-content/uploads/2025/05/Rush-County-Solar-Ordinance-Highlighted.pdf
Indiana | Rush |  | County | 18139 | Fencing |  |  | All ground-mounted SES-2 and SES-3 shall be completely enclosed by a minimum six (6) foot high chain link fence with a locking gate accessed by a keypad or Knox box with key. The fence should be located at the setback distance. Any required landscaping or buffer may be outside the fence. A fence in an agriculture zone located on the property lines is the sole responsibility of the SES owner/operator. |  | 6.3.16 D.13. Fence | 2025 | https://rushcounty.in.gov/wp-content/uploads/2025/05/Rush-County-Solar-Ordinance-Highlighted.pdf
Indiana | Rush |  | County | 18139 | Signage |  |  | The ordinance explicitly enacts signage requirements for SES-3 systems. It states: 'No portion of the SES shall contain or be used to display advertising. The manufacturer's name and equipment information or indication of ownership shall be allowed on any equipment of the SES. Appropriate Warning signs will be allowed.' Further, under signage requirements for SES-2 and SES-3, it provides: 'An identification sign relating to a SES may be located on each side of the fenced facility area provided that there shall be no more than one (1) sign located on any side of the SES fenced facility area unless additional identification signs are required to provide reasonable notice to the general public.' It also requires: 'A sign shall be securely posted on each gate entry point clearly displaying an emergency telephone number(s) and other contact information.' Additionally, 'All ingress/egress roads to a SES shall have posted in a conspicuous location a 911 address road sign indicating the assigned address for that location.' Warning signs must comply with applicable laws, and all signage must be durable, weatherproof, and have a distinct, high contrast background to promote safety. These requirements apply specifically to SES-3 as part of the technical requirements and special use permit conditions. No other options or conditions for signage requirements are provided in the ordinance. |  | e. TECHNICAL REQUIREMENTS | 2025 | https://rushcounty.in.gov/wp-content/uploads/2025/05/Rush-County-Solar-Ordinance-Highlighted.pdf
Indiana | Rush |  | County | 18139 | Soil |  |  | The ordinance explicitly enacts soil, erosion, and sediment control requirements for SES-3 systems. It requires "an erosion control plan shall be developed in accordance with protocol of the Natural Resources Conservation Services (NRCS), and any storm water quality management plan adopted by the applicable jurisdiction(s)." The area beneath the ground-mounted SES is considered pervious cover, and "Natural (pervious) ground covers are required beneath the solar arrays." For SES-3, "Damages, including but not limited to damming, cutting, removing, and blocking, to surface, subsurface drains, or any other drainage infrastructure... must be restored by the SES-3 owner to a condition that is equal to or better than the preexisting conditions within three (3) months after receipt of notice of such damage." The SES-3 owner is responsible for all expenses related to repairs, relocations, reconfigurations, and replacements of drainage infrastructure and systems that are damaged. The SES-3 owner must post a "5A" surety bond payable to the Drainage Board to address drainage tile repair, replacement or rerouting caused by construction activities or installation of the Project, with the bond remaining in effect for 30 years after operation begins. Additionally, prior to issuing an Improvement Location Permit, the applicant must provide a Drainage Agreement approved by the County Commissioners that "must prescribe or reference provisions to address field tile damages and repairs thereof for any field tile owned by Rush County." The petitioner must "restore the drainage infrastructure or system to pre-existing conditions or better within a period of three (3) months after receipt of notice of such damage unless such repair is rendered impractical by weather or other natural force." The petitioner is responsible for all expenses related to repairs, relocations, reconfigurations, and replacements of drainage infrastructure and systems damaged as a direct result of the Project and must post a surety bond to address these repairs. The petitioner must fully comply with Indiana Code requirements regarding legal drains except as otherwise approved by the Drainage Board and any other necessary bodies. |  | U. Erosion Control Plan; 20. Sub-surface and surface drains (regulated and non-regulated)- Applies to SES-3; T. Drainage Agreement, and Road Use and Maintenance Agreements | 2025 | https://rushcounty.in.gov/wp-content/uploads/2025/05/Rush-County-Solar-Ordinance-Highlighted.pdf
Indiana | Rush |  | County | 18139 | Special Use Districts | ['A- Zoned Property (A- Farmland)'] |  | SES-3 systems (10 to 300 acres and/or greater than 16 MW/ac) require approval for a special use by the Board of Zoning Appeals prior to issuing a building permit. The ordinance states: 'SES-2 and SES-3 systems must be approved for a special use by the Board of Zoning Appeals prior to issuing a building permit.' Additionally, 'No more than 10% of a SES-3 may be located on A- Farmland as designated,' and a letter from NRCS or a qualified source must be included with the application. The ordinance also imposes setbacks of 1320 feet from property lines or roads for SES-3. Other system types include SES-1 (property/homeowner/agriculture use, 5 acres or less and/or less than 1 MW/ac; can be larger with special exception) and SES-2 (commercial use or sale, up to 10 acres and less than 1 MW/ac, or 5 to 10 acres including buffers and/or more than 1 MW/ac and less than 15 MW/ac; can be larger by special exception). SES-1 can be approved by the planning office via Improvement Location Petition, while SES-2 and SES-3 require special use approval by the Board of Zoning Appeals. The ordinance applies to all unincorporated areas of the County. |  | I. SOLAR ENERGY CONVERSION SYSTEMS | 2025 | https://rushcounty.in.gov/wp-content/uploads/2025/05/Rush-County-Solar-Ordinance-Highlighted.pdf
Indiana | St. Joseph |  | County | 18141 | Maximum Height | 22 | feet | Section 154.515(B) states: 'Ground-mounted SES shall not be taller than twenty-two (22) feet above grade.' This applies to Large-scale Ground-mounted Solar Energy Systems (SES). The height is measured as the distance from grade to the top of the solar panel at its greatest incline. No other maximum height values for large-scale ground-mounted SES are provided. |  | 154.515 GROUND-MOUNTED SOLAR ENERGY SYSTEMS ( "SES" ); DEVELOPMENT STANDARDS | 2020 | https://sjcparks.org/AgendaCenter/ViewFile/ArchivedAgenda/_02182020-377
Indiana | St. Joseph |  | County | 18141 | Decommissioning |  |  | Section 154.516 ABANDONMENT AND REMOVAL OF GROUND-MOUNTED SOLAR ENERGY SYSTEMS requires that any Ground-mounted SES which has reached the end of its useful life or has been abandoned shall be removed by the owner within 120 days or a timeframe determined by the Zoning Administrator. For large-scale SES, decommissioning shall consist of: (1) Physical removal of all SES, structures, and equipment from the site; (2) Disposal of all solid and hazardous waste in accordance with local, state, and federal waste disposal regulations; and (3) Stabilization or re-vegetation of the site as necessary to minimize erosion. The Zoning Administrator may allow leaving landscaping or designated below-grade foundations to minimize erosion and disruption. Abandonment is defined as failure to operate for more than one year without written consent. The County may remove abandoned systems after a court order. Owners of Ground-mounted SES over 200,000 square feet must establish a security fund to cover removal costs and penalties, amounting to 125% of estimated demolition and removal costs, up to $250,000. The security fund requirement does not apply to municipal or school corporations. |  | 154.516 ABANDONMENT AND REMOVAL OF GROUND-MOUNTED SOLAR ENERGY SYSTEMS | 2020 | https://sjcparks.org/AgendaCenter/ViewFile/ArchivedAgenda/_02182020-377
Indiana | St. Joseph |  | County | 18141 | Screening |  |  | Section 154.515(E) requires landscaping for all SES except accessory use SES for residential uses, stating: 'Pollinator-friendly seed mixes and native plants are required around the SES at a rate of two (2) square feet of plantings for every one (1) square foot of solar panels.' The Zoning Administrator may approve redistribution of the required landscaping to other locations on the site. This landscaping requirement applies to Large-scale Ground-mounted SES, defined as Ground-mounted SES that are more than 40,000 square feet in panel area. |  | 154.515 GROUND-MOUNTED SOLAR ENERGY SYSTEMS ("SES"); DEVELOPMENT STANDARDS | 2020 | https://sjcparks.org/AgendaCenter/ViewFile/ArchivedAgenda/_02182020-377
Indiana | St. Joseph |  | County | 18141 | Soil |  |  | Section 154.516(A)(3) requires, as part of decommissioning for large-scale Ground-mounted SES, "Stabilization or re-vegetation of the site as necessary to minimize erosion." The Zoning Administrator may allow leaving landscaping or designated below-grade foundations to minimize erosion and disruption to vegetation. This is a soil and erosion control requirement explicitly applicable to large-scale Ground-mounted Solar Energy Systems. Other related requirements in the ordinance include decommissioning steps such as physical removal of all SES, structures, and equipment, and disposal of all solid and hazardous waste in accordance with regulations. The ordinance also includes development standards for Ground-mounted SES such as maximum height, setbacks, landscaping with pollinator-friendly seed mixes, underground power lines, and paving requirements, but these do not explicitly address soil, erosion, or sediment control. |  | 154.516 ABANDONMENT AND REMOVAL OF GROUND-MOUNTED SOLAR ENERGY SYSTEMS | 2020 | https://sjcparks.org/AgendaCenter/ViewFile/ArchivedAgenda/_02182020-377
Indiana | St. Joseph |  | County | 18141 | Special Use Districts | ['R: Single Family Residential District (R)', 'R-2: Residential District (R-2)', 'O/B: Office/Buffer District (O/B)', 'O: Office District (O)', 'B: Business District (B)', 'C: Commercial District (C)'] |  | The Use Table for Solar Energy Systems (§154.513(B)) states: Large-scale Ground-mounted SES are permitted as special uses (SU) in R: Single Family Residential District (R), R-2: Residential District (R-2), O/B: Office/Buffer District (O/B), O: Office District (O), B: Business District (B), and C: Commercial District (C). Other options include: Agricultural District (A) where Large-scale Ground-mounted SES are permitted as primary uses (P); Single Family Residential and R-2 Residential districts with lots 5 acres or more where Large-scale Ground-mounted SES are also special uses (SU); Commercial District (C) where Small-scale Ground-mounted SES are primary uses (P); Industrial (I) and University (U) districts where Large-scale Ground-mounted SES are permitted as primary uses (P). The ordinance further states that "Large-scale Ground-mounted SES shall be a permitted use on any brownfield, sites on the Superfund National Priorities List, above a parking lot, and former landfills." |  | 154.513 SOLAR ENERGY SYSTEMS ( "SES" ); GENERAL | 2020 | https://sjcparks.org/AgendaCenter/ViewFile/ArchivedAgenda/_02182020-377
Indiana | Shelby |  | County | 18145 | Structures (Non-Participating) | 660 | feet | Any CSES ground mounted equipment and buildings, excluding any security fencing, poles, and wires necessary to connect to facilities of the electric utility, shall be located a minimum of 660-feet from the property line of any non-participating property, including the property line of properties not adjacent to the CSES. Any non-participating property owner may reduce the setback requirement from their property lines by filing written consent with the Shelby County Recorder. Such consent, when recorded, shall run with the property for the life of the CSES zoning overlay district. At a minimum, the written consent shall include: (a) The setback requirement agreed upon by the non-participating property owner and the applicant. The agreed upon setback shall not be less than the required minimum setback for a primary structure in the base zoning district; (b) A legal description of the non-participating property and parcel number(s); (c) A property map showing all property lines and agreed upon setback lines. The ordinance does not specify a fixed setback distance directly from non-participating occupied dwellings, buildings, structures, or residences themselves, but rather from the property lines of non-participating properties. |  | 3.15 C. Setbacks | 2025 | https://www.in.gov/counties/shelby/files/plan-commission/comprehensive-plan-ordinances/Unified-Development-Ordinance_2025.pdf
Indiana | Shelby |  | County | 18145 | Property Line (Non-Participating) | 660 | feet | Any CSES ground mounted equipment and buildings, excluding any security fencing, poles, and wires necessary to connect to facilities of the electric utility, shall be located a minimum of 660-feet from the property line of any non-participating property, including the property line of properties not adjacent to the CSES. Any non-participating property owner may reduce the setback requirement from their property lines by filing written consent with the Shelby County Recorder. Such consent, when recorded, shall run with the property for the life of the CSES zoning overlay district. At a minimum, the written consent shall include: (a) The setback requirement agreed upon by the non-participating property owner and the applicant. The agreed upon setback shall not be less than the required minimum setback for a primary structure in the base zoning district; (b) A legal description of the non-participating property and parcel number(s); (c) A property map showing all property lines and agreed upon setback lines. |  | 3.15 C. Setbacks | 2025 | https://www.in.gov/counties/shelby/files/plan-commission/comprehensive-plan-ordinances/Unified-Development-Ordinance_2025.pdf
Indiana | Shelby |  | County | 18145 | Roads | 500 | feet | Any CSES ground mounted equipment and buildings, excluding any security fencing, poles, and wires necessary to connect to facilities of the electric utility, shall be located: 1. A minimum of 500 feet from the centerline of any public road. |  | 3.15 C. Setbacks | 2025 | https://www.in.gov/counties/shelby/files/plan-commission/comprehensive-plan-ordinances/Unified-Development-Ordinance_2025.pdf
Indiana | Shelby |  | County | 18145 | Noise | 40 | dBA | Sound attributable of any CSES shall not exceed an hourly average sound level of forty (40) A-weighted decibels, as modeled at the perimeter boundary line of the CSES. The unit is expressed as dBA, which is the standard unit for noise measurement. |  | 3.15 H. Noise | 2025 | https://www.in.gov/counties/shelby/files/plan-commission/comprehensive-plan-ordinances/Unified-Development-Ordinance_2025.pdf
Indiana | Shelby |  | County | 18145 | Maximum Height | 20 | feet | The height of any CSES ground mounted solar equipment is limited to 20 feet, as measured from the highest natural grade below each solar panel. |  | 3.15 E. Height | 2025 | https://www.in.gov/counties/shelby/files/plan-commission/comprehensive-plan-ordinances/Unified-Development-Ordinance_2025.pdf
Indiana | Shelby |  | County | 18145 | Coverage | 1 | percent of total jurisdiction land | The cumulative area of all land within the CSES Overlay District shall be limited to one percent (1%) of the total acres of cropland in Shelby County, Indiana as determined by the latest available data provided by the Census of Agriculture. Additionally, only one (1) individual CSES project shall be permitted within a ten (10) year period, beginning at the date of final CSES Overlay District approval of the first project. The unit 'percent' refers to the proportion of total cropland acres, not a fixed acreage number. |  | 3.16 CSES District Size | 2025 | https://www.in.gov/counties/shelby/files/plan-commission/comprehensive-plan-ordinances/Unified-Development-Ordinance_2025.pdf
Indiana | Shelby |  | County | 18145 | Decommissioning |  |  | Any CSES which has discontinued commercial operation or has ceased electrical power generation or transmission for at least six (6) consecutive months shall be removed at the expense of the applicant or its successor in compliance with a decommissioning plan approved by the County. The decommissioning plan shall include: removal of all surface and subsurface physical improvements; restoration of surface grade, soil, drainage infrastructure, and vegetation to pre-construction conditions; disposal of all CSES equipment and materials in compliance with laws; a decommissioning cost estimate prepared by a State licensed professional engineer; and financial assurance in the form of a performance or surety bond issued by an AM Best Company with an A or A+ rating. The bond must name the Shelby County Commissioners as beneficiary and be updated every three years. Partial decommissioning is required if triggered for a portion of the CSES, with the remaining portion subject to the plan. Amendments to the plan require approval by the Zoning Administrator. The decommissioning plan must be submitted with the TAC Site Plan application. |  | 3.15 T. Decommissioning | 2025 | https://www.in.gov/counties/shelby/files/plan-commission/comprehensive-plan-ordinances/Unified-Development-Ordinance_2025.pdf
Indiana | Shelby |  | County | 18145 | Glare |  |  | Section 3.15 J states: 'Any CSES shall be situated to eliminate concentrated glare onto abutting structures and roadways.' Section 3.15 O requires that 'For any CSES located within 660 feet of an airport or within approach zones of an airport, the applicant must complete and provide the results of a glare analysis through a qualitative analysis of potential impact, field test demonstration, or geometric analysis of ocular impact in consultation with the Federal Aviation Administration (FAA) Office of Airports.' These provisions explicitly impose glare-related requirements for Commercial Solar Energy Systems. No other glare-related options or conditions are provided in the text. |  | 3.15 CSES District Procedural and Development Standards | 2025 | https://www.in.gov/counties/shelby/files/plan-commission/comprehensive-plan-ordinances/Unified-Development-Ordinance_2025.pdf
Indiana | Shelby |  | County | 18145 | Fencing |  |  | Security fencing surrounding any CSES shall be agricultural fencing which is of woven wire composition and wood posts. Fencing shall be a minimum height of six (6) feet and shall not exceed a height of eight (8) feet. Razor wire shall be prohibited. If Federal or State requirements conflict with County fencing standards, the Federal or State requirements shall supersede. All ground-mounted electrical and control equipment for CSES shall be fenced and labeled or secured to prevent unauthorized access. The solar array and/or modules shall be designed and installed to prevent access by the public with fencing in accordance with Section 3.15 G, and access to same shall be through a locked gate. |  | 3.15 G. Fencing | 2025 | https://www.in.gov/counties/shelby/files/plan-commission/comprehensive-plan-ordinances/Unified-Development-Ordinance_2025.pdf
Indiana | Shelby |  | County | 18145 | Signage |  |  | All signs, other than the facility maintenance contact information, manufacturer’s or installer’s identification, appropriate warning signs, or owner identification on a solar panel array and/or modules, building, or other structure associated with any CSES shall be prohibited. |  | 3.15 M. Signage | 2025 | https://www.in.gov/counties/shelby/files/plan-commission/comprehensive-plan-ordinances/Unified-Development-Ordinance_2025.pdf
Indiana | Shelby |  | County | 18145 | Screening |  |  | Section 3.15 F Landscape Buffer: "Any CSES shall be required to install a landscape buffer along the side and rear property lines adjacent to the CSES of any adjacent non-participating property which includes a dwelling unit." The buffer must include "One (1) evergreen tree... for every five (5) feet of contiguous boundary with the adjacent lot," planted within fifteen (15) feet of the property line, and "at least five (5) feet in height at the time of planting." Non-participating property owners may reduce or waive the landscaping requirement by filing written consent with the Shelby County Recorder, which must include the agreed landscaping requirement, legal description, and a landscaping plan if not waived entirely. Section 3.15 G Fencing requires "Security fencing surrounding any CSES shall be agricultural fencing which is of woven wire composition and wood posts," minimum six (6) feet and maximum eight (8) feet in height, with razor wire prohibited. Section 3.15 Q Groundcover requires groundcover to be free of invasive species, prohibits insecticide use except in limited circumstances, and mandates pollinator-friendly management practices on prime farmland, with a required groundcover plan approved by qualified professionals. These requirements explicitly apply to Commercial Solar Energy Systems (CSES) as defined in the ordinance. |  | 3.15 CSES District Procedural and Development Standards | 2025 | https://www.in.gov/counties/shelby/files/plan-commission/comprehensive-plan-ordinances/Unified-Development-Ordinance_2025.pdf
Indiana | Shelby |  | County | 18145 | Soil |  |  | Section 3.15 A 3 requires the applicant to submit a commercial site plan to the Shelby County Storm Drainage, Erosion and Sediment Control Ordinance Technical Advisory Committee (TAC) for review. The plan should be submitted in accordance with the Class 1 Site Plan requirements as listed in Table A of the Shelby County Storm Drainage, Erosion and Sediment Control Ordinance. Additionally, a Groundcover Plan is required in accordance with U.D.O Section 3.15 Q, which includes standards such as: groundcover shall be free of invasive species prohibited by Indiana law; no insecticide use except in limited circumstances; legally applied herbicides permitted; and for prime farmland, management must adhere to guidance on pollinator-friendly management practices or best management practices for creating pollinator habitat. The Groundcover Plan must be approved by a DNR wildlife biologist, local Soil and Water Conservation District professional, or other qualified professional as determined by the Zoning Administrator. These requirements apply explicitly to Commercial Solar Energy Systems (CSES) as defined in the ordinance. |  | 3.15 CSES District Procedural and Development Standards | 2025 | https://www.in.gov/counties/shelby/files/plan-commission/comprehensive-plan-ordinances/Unified-Development-Ordinance_2025.pdf
Indiana | Shelby |  | County | 18145 | Primary Use Districts | ['Commercial Solar Energy System (CSES) Overlay District'] |  | The Commercial Solar Energy System (CSES) Overlay District is intended to enable Shelby County to regulate the permitting of commercial solar energy systems and allow for the orderly development of land. It "should be used to allow for CSES facilities in sparsely populated rural areas and in industrial areas along the I-74 corridor." The text states, "All permitted uses in the base zoning district are permitted in the CSES District," indicating that CSES are permitted as a primary use within this overlay district. No other districts or abbreviations are mentioned as permitting CSES as a primary use without special conditions or approval. The overlay district exempts CSES from maximum lot coverage requirements and limits height to 20 feet, among other standards. |  | 3.12 CSES District Intent, Effect on Uses, and Effect on Standards | 2025 | https://www.in.gov/counties/shelby/files/plan-commission/comprehensive-plan-ordinances/Unified-Development-Ordinance_2025.pdf
Indiana | Shelby |  | County | 18145 | Special Use Districts |  |  | The text states that "All special exception uses permitted by special exception in the base zoning district are permitted by special exception in the CSES District." However, it does not explicitly list any specific base zoning district names or abbreviations where Commercial Solar Energy Systems (CSES) are permitted as special use or similar. The CSES District itself is an overlay district intended to regulate permitting and placement of CSES, but specific base districts and their special exception uses are not named in the provided text. |  | 3.12 CSES District Intent, Effect on Uses, and Effect on Standards | 2025 | https://www.in.gov/counties/shelby/files/plan-commission/comprehensive-plan-ordinances/Unified-Development-Ordinance_2025.pdf
Indiana | Spencer |  | County | 18147 | Property Line (Non-Participating) | 1000 | feet | No solar panel may be located less than one thousand (1,000) feet from any non-participating landowner property line. Other setback distances include: no solar panel less than twelve thousand (12,000) feet from any school corporation property line; no distal solar panel less than two (2) miles from any residential, commercial, industrial or artisan well; and any CSES-1 project boundary not closer than three (3) miles to any incorporated municipalities jurisdictional boundary line. |  | SETBACKS AND HEIGHT RESTRICTIONS | 2023 | https://www.in.gov/counties/spencer/files/ordinances-resolutions/2023-16-Ordinance-Solar-Energy.pdf
Indiana | Spencer |  | County | 18147 | Roads | 100 | feet | No solar panel may be located less than one hundred (100) feet from the nearest edge of the right-of-way from a county, state, local or collector road. No part of the project shall be constructed in any required setback, dedicated public easement or dedicated public right-of-way without prior written authorization from the County Commissioners. All components of the CSES-1 shall not be placed within any legal easement or right-of-way. |  | SETBACKS AND HEIGHT RESTRICTIONS | 2023 | https://www.in.gov/counties/spencer/files/ordinances-resolutions/2023-16-Ordinance-Solar-Energy.pdf
Indiana | Spencer |  | County | 18147 | Noise | 45 | dBA | At any non-participating landowner’s residential lot, public school, public library, or recreational area within three (3) miles of the project boundaries, the audible A-weighted sound pressure levels as a result of the sound emitted by the project shall not exceed either, the greater of 45 decibels or, 5 decibels above the Ambient Baseline Sound Pressure Level of the project, for a period of more than 10% out of every hour. The Ambient Baseline Sound Pressure Level is determined by a baseline acoustic emissions study conducted by the County Advisory Plan Commission and funded by the Applicant. The units for noise level are dBA (A-weighted decibels). |  | W. "DEVELOPMENT STANDARDS FOR COMMERCIAL SOLAR ENERGY SYSTEMS." | 2023 | https://www.in.gov/counties/spencer/files/ordinances-resolutions/2023-16-Ordinance-Solar-Energy.pdf
Indiana | Spencer |  | County | 18147 | Minimum Lot Size | 20 | acres | The ordinance defines CSES-1 as systems "Greater than 20 acres" with electricity sold to utility transmission lines. Other categories include CSES-2 for "More than 1 acre up to 20 acres" primarily for on-site use, and CSES-3 for "One acre or less" for single landowner behind the meter generation. The minimum lot size for CSES-1 is thus explicitly set at greater than 20 acres, with 'acres' as the unit of measurement. |  | Energy Conversion System Distinctions | 2023 | https://www.in.gov/counties/spencer/files/ordinances-resolutions/2023-16-Ordinance-Solar-Energy.pdf
Indiana | Spencer |  | County | 18147 | Maximum Lot Size | 200 | acres | The ordinance states: 'The acreage coverage of a utility-scale solar facility shall be a maximum of 200 acres.' This applies to utility-scale solar facilities, which correspond to CSES-1 systems. Additionally, it limits proximity of such facilities to each other to ensure combined acreage does not exceed 200 acres. Other categories mentioned include CSES-2 (more than 1 acre up to 20 acres) and CSES-3 (one acre or less), but these do not apply to CSES-1. The unit for maximum lot size is explicitly given as acres. |  | W. "DEVELOPMENT STANDARDS FOR COMMERCIAL SOLAR ENERGY SYSTEMS." | 2023 | https://www.in.gov/counties/spencer/files/ordinances-resolutions/2023-16-Ordinance-Solar-Energy.pdf
Indiana | Spencer |  | County | 18147 | Decommissioning |  |  | The ordinance requires a Decommissioning Plan to be submitted with the Development Plan to ensure proper decommissioning of CSES-1 projects. The plan must include a contractor cost estimate from a licensed engineer, a detailed plan for removal of all infrastructure and restoration of the site to its natural state, and financial assurance of 125% of the decommissioning costs in cash and bonds before issuance of any Improvement Location Permit. The Decommissioning Plan must be updated and approved every three years. Decommissioning must be initiated within six months and completed within twelve months after the end of the project life or abandonment. The plan must include proper disposal of hazardous materials and obtaining a reclamation permit from the Indiana Department of Natural Resources. Decommissioning is triggered if the facility operates at less than 25% capacity for six months or less than 10% for three months. The Decommissioning Plan must be recorded in the Office of the Spencer County Recorder. The ordinance defines CSES-1 as "Greater than 20 acres Electricity sold to utility transmission lines." |  | 6. DECOMMISSIONING PLAN | 2023 | https://www.in.gov/counties/spencer/files/ordinances-resolutions/2023-16-Ordinance-Solar-Energy.pdf
Indiana | Spencer |  | County | 18147 | Glare |  |  | The ordinance explicitly states: "Glare: The CSES shall be designed and located in order to prevent glare toward any inhabited buildings, adjacent highways, or rights-of-way." This applies to Commercial Solar Energy Systems (CSES), which includes CSES-1 defined as systems "primarily or solely for offsite utility grid use" and typically large scale (greater than 20 acres). The ordinance also distinguishes other types of CSES: CSES-2 (more than 1 acre up to 20 acres, electricity used primarily for on-site use) and CSES-3 (one acre or less, electricity exclusively for single landowner behind the meter). The glare restriction is stated in the development standards for CSES generally, thus applying to CSES-1 systems that meet the definition and thresholds. |  | W. DEVELOPMENT STANDARDS FOR COMMERCIAL SOLAR ENERGY SYSTEMS | 2023 | https://www.in.gov/counties/spencer/files/ordinances-resolutions/2023-16-Ordinance-Solar-Energy.pdf
Indiana | Spencer |  | County | 18147 | Visual Impact |  |  | The ordinance explicitly requires a Visual Impact Evaluation Report for CSES-1 projects. The report must be conducted by a third party approved by Spencer County and funded by the applicant or co-applicant. It must include: "1. A map depicting the dimensions of the proposed site, names and addresses of adjoining property owners not participating in the project... 2. Detailed description of the potential visibility of each Distal Solar Panel and the methodology used to evaluate visibility within the following View Shed Areas... 3. View Shed Areas Defined: ½ mile radius from each Distal Solar Panel adjacent to the project boundary. 4. Photographic simulations of the View Shed Area... 5. Any mitigation measures proposed to minimize the visual impact of the project." The report is part of the approval process for CSES-1, which requires preliminary and final approval at public hearings before the Advisory Plan Commission or Board of Zoning Appeals. Other reports required include Noise Evaluation, Telecommunications and Wireless Signals, Natural Resource Impact, Archaeology, and Community Impact Assessments, each with specific conditions. The Visual Impact Evaluation Report is distinct and specifically mandated for assessing visual impacts of commercial solar energy systems intended for offsite electricity generation or sale. |  | F. VISUAL IMPACT EVALUATION REPORT | 2023 | https://www.in.gov/counties/spencer/files/ordinances-resolutions/2023-16-Ordinance-Solar-Energy.pdf
Indiana | Spencer |  | County | 18147 | Fencing |  |  | All solar panels and accessory buildings for the project must be fenced in with a fence not less than ten (10) feet in height. The fence shall not be topped with razor/barbed wire. The fencing shall be landscaped with native and non-invasive plant materials consisting of an evergreen and deciduous mix as approved by county staff, except to the extent that existing vegetation and natural landforms on the site provide such screening as determined by Spencer County. Trees shall be a minimum of six (6) feet in height at time of planting and in staggered rows of ten (10) feet on center. The effectiveness of screening shall be maintained as the plant materials mature. Unhealthy and dead plants shall be replaced within six (6) months of being provided written notice by the county of the violation. Opaque architectural fencing may be used to supplement other screening methods but shall not be the primary method. A performance bond reflecting the costs of anticipated fence maintenance shall be posted and maintained. Failure to maintain the security fencing shall result in revocation of Improvement Location Permits and the facilities decommissioning. |  | W. "DEVELOPMENT STANDARDS FOR COMMERCIAL SOLAR ENERGY SYSTEMS." | 2023 | https://www.in.gov/counties/spencer/files/ordinances-resolutions/2023-16-Ordinance-Solar-Energy.pdf
Indiana | Spencer |  | County | 18147 | Signage |  |  | The ordinance requires that "The Applicant shall establish a 24-hour toll-free phone number for the registering of complaints and concerns made available at all parcels in involved in the project. This number shall be posted at every project service road intersection with a public roadway throughout the project area before Improvement Location Permits are issued and before any construction or earth moving can commence." Additionally, "A visible 'High Voltage' warning sign" must be posted "at all locked entrances" along with "Name and phone number for the electric utility operator," "Name and phone number for the site operator," "The facility’s 911 address, GPS coordinates," and "A lock box with keys as needed." Also, "A visible warning sign concerning voltage must be placed at the base of all pad-mounted transformers and substations." These signage requirements apply to all CSES, including CSES-1. No other signage options or conditions are provided. |  | Vv. IMPROVEMENT LOCATION PERMITS AND COMMENCEMENT OF CONSTRUCTION, b. SIGNAGE AND CONTACT; and Vv.2. Safety & Warnings; and W. "DEVELOPMENT STANDARDS FOR COMMERCIAL SOLAR ENERGY SYSTEMS." | 2023 | https://www.in.gov/counties/spencer/files/ordinances-resolutions/2023-16-Ordinance-Solar-Energy.pdf
Indiana | Spencer |  | County | 18147 | Screening |  |  | The ordinance explicitly requires vegetative buffer and screening for CSES-1 projects under section W. "DEVELOPMENT STANDARDS FOR COMMERCIAL SOLAR ENERGY SYSTEMS." It mandates: "All solar panels and accessory buildings for the project must be fenced in with a fence not less than ten (10) feet in height. The fence shall not be topped with razor/barbed wire. The fencing shall be landscaped with native and non-invasive plant materials consisting of an evergreen and deciduous mix as approved by county staff, except to the extent that existing vegetation and natural landforms on the site provide such screening as determined by Spencer County. Trees shall be a minimum of six (6) feet in height at time of planting and in staggered rows of ten (10) feet on center. The effectiveness of screening shall be maintained as the plant materials mature. Unhealthy and dead plants shall be replaced within six (6) months of being provided written notice by the county of the violation. Opaque architectural fencing may be used to supplement other screening methods but shall not be the primary method. A performance bond reflecting the costs of anticipated fence maintenance shall be posted and maintained. Failure to maintain the security fencing shall result in revocation of Improvement Location Permits and the facilities decommissioning." |  | W. "DEVELOPMENT STANDARDS FOR COMMERCIAL SOLAR ENERGY SYSTEMS." | 2023 | https://www.in.gov/counties/spencer/files/ordinances-resolutions/2023-16-Ordinance-Solar-Energy.pdf
Indiana | Spencer |  | County | 18147 | Soil |  |  | The ordinance requires Owner/Operators of CSES-1 projects to conduct a thorough inventory of wetlands, waterways and floodplains within and adjacent to the designated solar installation area, avoid encroachment upon these areas during construction and operation, and implement sediment ponds or other appropriate techniques to capture and divert water runoff away from these environmentally sensitive zones. It also restricts rezoning or contingent use permits for solar facilities on prime agricultural land with a Soil ID Production Factor average of .90 or higher. Additionally, construction standards mandate repairing damages to waterways, drainage ditches, and field tiles caused by construction or maintenance, ensuring no impediment to water flow. A Drainage Plan approved by the Spencer County Drainage Board is required, including financial assurance for repair or replacement of damaged drains, ditches, and tiles. These requirements apply to CSES-1 systems, defined as commercial solar energy systems primarily for offsite electricity sale and greater than 20 acres, requiring special exception and Improvement Location Permits. |  | M. PROTECTION OF WETLANDS, WATERWAYS, FLOODPLAINS | 2023 | https://www.in.gov/counties/spencer/files/ordinances-resolutions/2023-16-Ordinance-Solar-Energy.pdf
Indiana | Spencer |  | County | 18147 | Special Use Districts | ['11', 'I2'] |  | Commercial Solar Energy Systems may be located in zoning districts designated 11 and I2. After being zoned industrial, a special exception shall be applied for in regards to operation of a CSES-1. No Improvement Location Permits shall be issued to any Applicant without the Advisory Plan Commission, or Board of Zoning Appeals granting preliminary and final approval at public hearings. No construction of a CSES shall commence before issuance of an Improvement Location Permit by the Zoning Administrator. |  | (6) CSES-1 DESIGNATION OF USE IN DISTRICTS | 2023 | https://www.in.gov/counties/spencer/files/ordinances-resolutions/2023-16-Ordinance-Solar-Energy.pdf
Indiana | Starke |  | County | 18149 | Structures (Non-Participating) | 200 | feet | CSES Equipment must be set back a minimum of 200 feet from the foundation of a primary dwelling unit located on a parcel not participating in the CSES. These setbacks may be waived in writing by adjacent property owners. Other setback distances mentioned include 50 feet from any adjoining property line and 100 feet from the center of any public road, but these do not pertain to occupied dwellings or residences. |  | Section 1. Commercial Solar Energy Systems | 2022 | https://starke.in.gov/wp-content/uploads/2022/04/2019-10-Solar-Energy-Ordinance.pdf
Indiana | Starke |  | County | 18149 | Property Line (Non-Participating) | 50 | feet | Ground mounted Solar Panels/arrays shall be set back a minimum of 50 feet from any adjoining property line. These setbacks shall not apply between adjoining participating parcels. Additionally, such CSES Equipment must be set back a minimum of 200 feet from the foundation of a primary dwelling unit located on a parcel not participating in the CSES (not applicable as a property line setback). Setbacks may be waived in writing by adjacent property owners. Other setback distances mentioned include 100 feet from the center of any public road (not a property line) and accessory structure standards for the zoning district (not numerically specified). |  | Section 1. Commercial Solar Energy Systems, D. Parcel Line Setbacks | 2022 | https://starke.in.gov/wp-content/uploads/2022/04/2019-10-Solar-Energy-Ordinance.pdf
Indiana | Starke |  | County | 18149 | Roads | 100 | feet | Ground mounted Solar Panels/arrays shall be set back a minimum of 100 feet from the center of any public road. These setbacks shall not apply between adjoining participating parcels. Additionally, such CSES Equipment must be set back a minimum of 200 feet from the foundation of a primary dwelling unit located on a parcel not participating in the CSES. Ground mounted Solar Panels/arrays shall p~_:;_e.t.back a minimum of 50 feet from any adjoining property line. These setbacks may be waived in writing by adjacent property owners. |  | Section 1. Commercial Solar Energy Systems | 2022 | https://starke.in.gov/wp-content/uploads/2022/04/2019-10-Solar-Energy-Ordinance.pdf
Indiana | Starke |  | County | 18149 | Noise | 55 | dBA | Section 1, subsection F (Noise Limit) states: 'Noise caused by an operational CSES shall not exceed 55 dBA above background, as measured at a dwelling unit measured on an hourly average basis (Leq) (1 hour). These limits may be waivable by any adjoining property owners.' This applies explicitly to Commercial Solar Energy Systems (CSES) as defined in the ordinance, which includes systems primarily for off-site utility grid use and typically over thresholds such as 10 acres in area, consistent with systems over 2,000 kilowatts. |  | Section 1. Commercial Solar Energy Systems | 2022 | https://starke.in.gov/wp-content/uploads/2022/04/2019-10-Solar-Energy-Ordinance.pdf
Indiana | Starke |  | County | 18149 | Maximum Height | 35 | feet | The height of any CSES ground mounted solar equipment is limited to 35 feet, as measured from the highest natural grade below each solar panel. If a switchyard or substation is required, its height will comply with applicable electrical codes. This applies to Commercial Solar Energy Systems (CSES) defined as systems primarily for off-site utility grid use and typically large-scale (minimum 10 acres). |  | Section 1. Commercial Solar Energy Systems | 2022 | https://starke.in.gov/wp-content/uploads/2022/04/2019-10-Solar-Energy-Ordinance.pdf
Indiana | Starke |  | County | 18149 | Minimum Lot Size | 10 | acres | "Commercial Solar Energy Systems (CSES)" are defined as "a minimum of 10 acres in total area." This minimum lot size applies to CSES, which are systems "principally used to capture solar energy, convert it to electrical energy or thermal power, and supply electrical or thermal power, primarily or solely for off-site utility grid use." The unit is explicitly stated as acres, an area measurement. No other minimum lot size values are provided for CSES over 2,000 kilowatts. |  | Section 3. Definitions | 2022 | https://starke.in.gov/wp-content/uploads/2022/04/2019-10-Solar-Energy-Ordinance.pdf
Indiana | Starke |  | County | 18149 | Decommissioning |  |  | Prior to the start of construction, a Decommissioning Agreement must be executed by the applicant which stipulates that decommissioning of the entire facility will begin upon the occurrence of twelve consecutive months of no power generation at the facility. The agreement must include a description of implementing the decommissioning, a description of the work required, a cost estimate for decommissioning, a schedule for contributions to a decommissioning fund, and a demonstration of financial assurance. Salvage value shall be considered in determining decommissioning cost. The operator of any CSES shall secure and provide a performance bond, escrow deposit, or other financial assurance in a form acceptable to the County in an amount determined by a third-party engineering firm to ensure the proper decommissioning and removal of the CSES. The applicant will have the financial assurance mechanism in place prior to the start of construction and will re-evaluate the decommissioning cost and financial assurance at the end of years five, ten and fifteen. Every five years after the start of construction, updated proof of acceptable financial assurance must be submitted to Starke County for review. Proof of acceptable financial assurance will be required prior to the start of commercial operation. In the event of a force majeure or other event which results in the absence of electrical generation for twelve months, the applicant must demonstrate to Starke County that the project will be substantially operational producing electricity within twenty-four months of the force majeure or other event. If such a demonstration is not made to Starke County's satisfaction, the decommissioning must be initiated eighteen months after the force majeure or other event. |  | Section 1. Commercial Solar Energy Systems | 2022 | https://starke.in.gov/wp-content/uploads/2022/04/2019-10-Solar-Energy-Ordinance.pdf
Indiana | Starke |  | County | 18149 | Glare |  |  | All CSES shall be designed to avoid concentrated and prolonged glare onto abutting structures and roadways. (Section 1, I.6) Commercial Solar Energy Systems (CSES) are defined as systems "principally used to capture solar energy, convert it to electrical energy or thermal power, and supply electrical or thermal power, primarily or solely for off-site utility grid use," and are a minimum of 10 acres in total area. The ordinance applies to CSES in the Agriculture zoning district, with various requirements including setbacks, height limits, noise limits, landscape buffers, application procedures, and decommissioning agreements. Fees for CSES permits vary by system size, with systems over 2,000 kilowatts subject to a fee of "$6,000.00 + 200.00 for each additional 1000 kw." |  | Section 1. Commercial Solar Energy Systems | 2022 | https://starke.in.gov/wp-content/uploads/2022/04/2019-10-Solar-Energy-Ordinance.pdf
Indiana | Starke |  | County | 18149 | Fencing |  |  | All ground-mounted electrical and control equipment for CSES shall be fenced to prevent unauthorized access. The solar array and/or modules shall be designed and installed to prevent access by the public, and access to same shall be through a locked gate. (Section 1, subsection I, item 7) CSES are defined as systems "principally used to capture solar energy, convert it to electrical energy or thermal power, and supply electrical or thermal power, primarily or solely for off-site utility grid use, and consisting of one or more free-standing ground-mounted, solar arrays or modules, battery storage facilities, solar related equipment, and ancillary improvements, including substations. CSES are a minimum of 10 acres in total area." |  | Section 1. Commercial Solar Energy Systems | 2022 | https://starke.in.gov/wp-content/uploads/2022/04/2019-10-Solar-Energy-Ordinance.pdf
Indiana | Starke |  | County | 18149 | Screening |  |  | Section 1, subsection G states: 'Evergreens shall be placed along the perimeter of the CSES (outside of the fence), including along road frontage. This requirement shall not apply between adjoining participating parcels. This requirement may be waived by an adjoining property owner, but no waiver applies along road frontage.' This vegetative buffer requirement applies to Commercial Solar Energy Systems (CSES), which are defined as systems 'principally used to capture solar energy, convert it to electrical energy or thermal power, and supply electrical or thermal power, primarily or solely for off-site utility grid use, and consisting of one or more free-standing ground-mounted, solar arrays or modules, battery storage facilities, solar related equipment, and ancillary improvements, including substations. CSES are a minimum of 10 acres in total area.' Other relevant requirements include setbacks, height limits, fencing, and noise limits, but these do not pertain to vegetative buffer or screening. Waivers for the landscape buffer may be granted by adjoining property owners except along road frontage. |  | Section 1. Commercial Solar Energy Systems | 2022 | https://starke.in.gov/wp-content/uploads/2022/04/2019-10-Solar-Energy-Ordinance.pdf
Indiana | Starke |  | County | 18149 | Special Use Districts | ['Agriculture (AGRICULTURE)'] |  | The Commercial Solar Energy Systems Standards apply to the following zoning district: AGRICULTURE. Subject to issuance of a Location and Improvement Permit (hereinafter 'Permit') a CSE may be located as follows only: Zoning District Agriculture. This indicates that CSEs are permitted in the Agriculture district but require a permitting process. Private Residential Solar Energy Systems (PRSES) are permitted in all zoning districts as accessory structures, but this does not apply to CSEs. |  | Section 1. Commercial Solar Energy Systems | 2022 | https://starke.in.gov/wp-content/uploads/2022/04/2019-10-Solar-Energy-Ordinance.pdf
Indiana | Steuben |  | County | 18151 | Structures (Non-Participating) | 200 | feet | A SES facility shall be at least two hundred (200) feet from a non-participating, pre-existing dwelling or fifty (50) feet off property line, including road right-of way, whichever is greater. Additional options include fifty (50) feet off property line, but the 200 feet setback from non-participating dwellings is the more restrictive and directly applicable setback. |  | Section 09B.07 Setbacks |  | https://cms2.revize.com/revize/steuben/09B%20Solar%20Energy%20System.pdf
Indiana | Steuben |  | County | 18151 | Property Line (Non-Participating) | 50 | feet | A SES facility shall be at least fifty (50) feet off property line, including road right-of way, and no component of the SES facility being less than fifty (50) feet from the side and rear property lines. (Section 09B.07(1) and (2)) The ordinance also states a setback of two hundred (200) feet from a non-participating, pre-existing dwelling, but dwellings are not equivalent to property lines unless explicitly stated. |  | Section 09B.07 Setbacks |  | https://cms2.revize.com/revize/steuben/09B%20Solar%20Energy%20System.pdf
Indiana | Steuben |  | County | 18151 | Maximum Height | 12 | feet | Section 09B.08 Height Restrictions states: 'No part of a solar panel or other equipment associated with the SES facility shall be over twelve (12) feet tall as measured from the average ground level directly below the panel to the top of each panel at its maximum tilt in the vertical position.' This applies to Solar Energy Systems (SES) that generate more than 20 kW, which includes SOLAR ENERGY FACILITY LARGE defined as having a nameplate power rated capacity of more than 10MW. |  | Section 09B.08 Height Restrictions |  | https://cms2.revize.com/revize/steuben/09B%20Solar%20Energy%20System.pdf
Indiana | Steuben |  | County | 18151 | Decommissioning |  |  | Section 09B.23 Decommissioning/Removal requires that within twelve (12) months after the expiration, surrender or termination of the lease, the Solar Company shall remove any Solar Power Facilities and leave the property free from debris, with removal of underground facilities to at least thirty-six (36) inches below the surface or as required by law. A Restoration Fund must be posted beginning no later than thirty (30) days after Commencement of Construction, in the amount of Ten Thousand Dollars ($10,000) per megawatt of nameplate capacity (MWAC), with adjustments every ten (10) years based on a decommissioning study. The Restoration Fund may be larger or cover additional lands at the Solar Company's discretion. If state or permit bonding or financial security arrangements cover decommissioning costs, the Restoration Fund requirement is deemed satisfied. The Solar Company must comply with all decommissioning requirements contained in the permit issued for the project. The "Operations Date" is defined as the date the project first produces electricity for sale. Other relevant sections include Section 09B.21 Development Plan Approval, which requires a decommissioning agreement as part of approval, and Section 09B.24 Definitions, which defines SOLAR ENERGY FACILITY LARGE as any free-standing solar array with a combined nameplate power rated capacity of more than 10MW. |  | Section 09B.23 Decommissioning/Removal |  | https://cms2.revize.com/revize/steuben/09B%20Solar%20Energy%20System.pdf
Indiana | Steuben |  | County | 18151 | Glare |  |  | Section 09B.11 states: 'A SES facility at no time shall create glare on any non-participating property line or right-of-way.' Additionally, Section 09B.21(8) requires 'Panel Placement (to avoid glare at non-participating, pre-existing residences and ROW’s).' The ordinance applies to Solar Energy Systems that generate more than 20 kW of electricity (Section 09B.02) and defines SOLAR ENERGY FACILITY LARGE as any free-standing solar array with a combined nameplate power rated capacity of more than 10MW (Section 09B.24). |  | Section 09B.11 Glare |  | https://cms2.revize.com/revize/steuben/09B%20Solar%20Energy%20System.pdf
Indiana | Steuben |  | County | 18151 | Signage |  |  | Section 09B.14 Emergency Contact Signage: A standard metal road sign shall include the owner’s name, facility’s name, emergency contact phone number and the physical site address and shall be posted at the entrance to the facility. The sign shall be posted just outside of the public road right-of-way. This signage requirement applies to Solar Energy Systems (SES) that generate more than 20kw of electricity and require Board of Zoning Appeals approval, which includes SOLAR ENERGY FACILITY LARGE defined as any free-standing solar array or solar arrays that have a combined nameplate power rated capacity of more than 10MW. |  | Section 09B.14 Emergency Contact Signage |  | https://cms2.revize.com/revize/steuben/09B%20Solar%20Energy%20System.pdf
Indiana | Vanderburgh |  | County | 18163 | Structures (Non-Participating) | 250 | feet | When locating adjacent to a parcel that contains a residence and that does not contain a commercial solar energy generating facility, the solar array shall be setback a minimum of 50 feet from the common lot line(s) between the two properties, or 250 feet from the principal residential structure, whichever is greater. |  | 17.13.050 Commercial solar energy generating facilities, Large-Scale |  | https://www.codepublishing.com/IN/VanderburghCounty/html/VanderburghCounty17/VanderburghCounty1713.html
Indiana | Vanderburgh |  | County | 18163 | Property Line (Non-Participating) | 50 | feet | For Large-Scale commercial solar energy generating facilities, when locating adjacent to a parcel that contains a residence and that does not contain a commercial solar energy generating facility, the solar array shall be setback a minimum of 50 feet from the common lot line(s) between the two properties, or 250 feet from the principal residential structure, whichever is greater. Setbacks for all other property lines shall meet the district setback or be a minimum of ten (10) feet whichever is greater. Additionally, when locating adjacent to a right-of-way for any public road, the solar array shall have a forty (40) foot setback from the right-of-way. Property line setbacks between separate parcels participating in the project may be waived upon written agreement. (See 17.13.050 B.1-4 and 17.13.030 D.1) |  | 17.13.050 Commercial solar energy generating facilities, Large-Scale |  | https://www.codepublishing.com/IN/VanderburghCounty/html/VanderburghCounty17/VanderburghCounty1713.html
Indiana | Vanderburgh |  | County | 18163 | Roads | 40 | feet | When locating adjacent to a right-of-way for any public road, the solar array shall have a forty (40) foot setback from the right-of-way. This applies specifically to Large-Scale commercial solar energy generating facilities (sites greater than 10 acres). The summary chart confirms a 40-foot minimum setback adjacent to an improved right-of-way for Large-Scale solar systems. Other setback options include: 50 feet from common lot lines adjacent to residences or 250 feet from the principal residential structure, whichever is greater; and setbacks for all other property lines shall meet the district setback or be a minimum of ten (10) feet whichever is greater. |  | 17.13.050 Commercial solar energy generating facilities, Large-Scale. |  | https://www.codepublishing.com/IN/VanderburghCounty/html/VanderburghCounty17/VanderburghCounty1713.html
Indiana | Vanderburgh |  | County | 18163 | Maximum Height | 20 | feet | Section 17.13.030 C states: 'Commercial solar energy generating facilities shall not exceed 20 feet in height when oriented at maximum tilt.' The Summary Chart in Section 17.13.060 also confirms a maximum height of 20 feet for Large-Scale solar systems. No other more restrictive height limits for Large-Scale commercial solar energy generating facilities are provided. |  | 17.13.030 Commercial solar energy generating facilities |  | https://www.codepublishing.com/IN/VanderburghCounty/html/VanderburghCounty17/VanderburghCounty1713.html
Indiana | Vanderburgh |  | County | 18163 | Minimum Lot Size | 10 | acres | The ordinance defines Large-Scale commercial solar energy generating facilities as ground-mounted solar projects on sites of greater than 10 acres (Section 17.13.050). The Summary Chart (17.13.060) confirms this by listing Large-Scale Solar Systems as "10 Ac. or more." Thus, the minimum lot size for Large-Scale commercial solar energy generating facilities is 10 acres or more. |  | 17.13.050 Commercial solar energy generating facilities, Large-Scale |  | https://www.codepublishing.com/IN/VanderburghCounty/html/VanderburghCounty17/VanderburghCounty1713.html
Indiana | Vanderburgh |  | County | 18163 | Decommissioning |  |  | Section 17.13.050 G explicitly requires a decommissioning plan to be submitted with an Improvement Location Permit Application for Large-Scale commercial solar energy generating facilities. The plan should address: "the anticipated life of the project; the estimated cost of decommissioning and restoration, net of salvage value, in current dollars; a projected time table for decommissioning and restoration to be complete." The applicant must submit "a letter of credit, performance bond or surety bond" prior to permit issuance to cover decommissioning costs. Periodic review of the cost estimate every 5 years is required. Decommissioning must occur if the project does not produce power for 12 consecutive months, with possible extensions upon petition. At least 60 days before discontinuing activity, the owner must provide written notice including a proposed completion date. "All structures, foundations, roads, other surface gravel, concrete or pavement areas, and cables associated with the project shall be removed." The site must be restored "so that it is reasonably similar to its pre-construction condition." Additionally, "all structures that are no longer used at the site shall be removed within six months from the end of the 12-month period" unless an extension is approved. Other sections (17.13.040) also include decommissioning requirements but apply to Community-Scale solar systems (less than 10 acres), not Large-Scale. Section 17.13.030 and 17.13.020 do not explicitly address decommissioning for Large-Scale commercial solar energy generating facilities. |  | 17.13.050 Commercial solar energy generating facilities, Large-Scale |  | https://www.codepublishing.com/IN/VanderburghCounty/html/VanderburghCounty17/VanderburghCounty1713.html
Indiana | Vanderburgh |  | County | 18163 | Fencing |  |  | Perimeter fencing for the site shall be wildlife-friendly allowing for small-to-medium sized, ground-based animals to pass through the bottom portion of the fence, or to pass underneath the fence through appropriately sized and spaced piping or other means. Alternative fencing can be used if the site is incorporating agrivoltaics. |  | 17.13.050 Commercial solar energy generating facilities, Large-Scale |  | https://www.codepublishing.com/IN/VanderburghCounty/html/VanderburghCounty17/VanderburghCounty1713.html
Indiana | Vanderburgh |  | County | 18163 | Screening |  |  | Section 17.13.030 E (Screening) requires two types of landscaped buffers with tree plantings for commercial solar energy generating facilities: a Street Buffer located between the street right-of-way and perimeter fencing with one tree for every 25 linear feet, and a Property Buffer along the common property line with an abutting residence using evergreen trees spaced to form a continuous screen, except when the residence is more than 400 feet away. Section 17.13.050 C specifies that trees for property buffers in Large-Scale solar projects shall be evergreens from the medium tree lists in Appendix C of the Manual. A landscaping plan prepared by a Registered Landscape Architect must be submitted with the Improvement Location Permit Application. Other options include using existing trees for screening if they provide equivalent or better screening, subject to arborist review, and possible waivers or partial waivers granted by the Director upon arborist recommendation. The buffers must be maintained through the life of the project. Additionally, Section 17.13.050 D requires perennial vegetated ground cover meeting the definition of "Pollinator-Friendly Habitat" to be planted and maintained, with a ground-cover plan submitted for review. The summary chart in Section 17.13.060 confirms that Large-Scale solar systems require tree buffers except when a residence is more than 400 feet away, and require one tree every 25 linear feet adjacent to a right-of-way. |  | 17.13.030 Commercial solar energy generating facilities |  | https://www.codepublishing.com/IN/VanderburghCounty/html/VanderburghCounty17/VanderburghCounty1713.html
Indiana | Vanderburgh |  | County | 18163 | Soil |  |  | Section 17.13.030 H requires that "all solar energy system projects shall comply with all applicable local, state and federal regulatory codes, statutes, ordinances, and permit requirements, including without limitation those addressing building standards, erosion and sediment control provisions, nonpoint pollution discharge elimination system permit requirements and storm water drainage plans." Section 17.13.050 D mandates that "Ground around and under solar panels and in buffer areas shall be planted, established, and maintained for the life of the solar project in perennial vegetated ground cover meeting the definition of 'Pollinator-Friendly Habitat'..." and requires a "ground-cover plan" prepared by qualified professionals and reviewed by experts. Alternatives to the ground cover plan may be approved with recommendations from experts and the City Engineer or County Surveyor. These requirements apply specifically to Large-Scale commercial solar energy generating facilities (sites greater than 10 acres). |  | 17.13.030 Commercial solar energy generating facilities |  | https://www.codepublishing.com/IN/VanderburghCounty/html/VanderburghCounty17/VanderburghCounty1713.html
Indiana | Vanderburgh |  | County | 18163 | Special Use Districts | ['A', 'C-4', 'W-I'] |  | The summary chart in section 17.13.060 states that for Large-Scale Solar Systems (10 acres or more): 'A - Special Use', 'C-4 - Special Use', 'W-I - Special Use'. Other districts are either 'Permitted' (AIR, Manufacturing), 'Prohibited' (Residential & PUD, CO-1, CO-2, C-1 & C-2, C-3 (CBD), W-R), or 'Permitted' (Manufacturing). This indicates that Large-Scale Commercial Solar Energy Generating Facilities require special use approval in A, C-4, and W-I districts. The text also notes that 'Solar energy systems located within the EVAAD require prior approval of the EVAAD,' but solar overlay districts are excluded from this analysis. |  | 17.13.060 Summary Chart for Ground-Mounted Community & Large-Scale Solar Standards |  | https://www.codepublishing.com/IN/VanderburghCounty/html/VanderburghCounty17/VanderburghCounty1713.html
Indiana | Vanderburgh |  | County | 18163 | Prohibited Use Districts | ['Residential & PUD', 'CO-1, CO-2, C-1 & C-2', 'C-3 (CBD)', 'W-R'] |  | The summary chart in section 17.13.060 states that Large-Scale Solar Systems are "Prohibited" in the following districts: Residential & PUD, CO-1, CO-2, C-1 & C-2, C-3 (CBD), and W-R. Other districts have different conditions: AIR, W-I, and Manufacturing districts permit Large-Scale Solar Systems (AIR and W-I with Special Use in some cases), A and C-4 districts allow Large-Scale Solar Systems with Special Use, and Manufacturing districts permit them outright. The chart notes: "Large-Scale Solar Systems" are "Prohibited" in these specific districts without qualification. |  | 17.13.060 Summary Chart for Ground-Mounted Community & Large-Scale Solar Standards |  | https://www.codepublishing.com/IN/VanderburghCounty/html/VanderburghCounty17/VanderburghCounty1713.html
Indiana | Vermillion |  | County | 18165 | Structures (Non-Participating) | 300 | feet | The perimeter fence for ground-mounted solar energy systems must be set back at least three hundred (300) feet from all non-participating residences with an approved vegetative buffer. Exception of variance may be permissible, depending on individual circumstances. The ordinance also mentions a 100 feet setback from non-participating property lines, but the 300 feet setback from non-participating residences is the more restrictive and directly applicable requirement. |  | 1. Setbacks and Lot Coverage | 2024 | https://www.vermilliongov.us/wp-content/uploads/2024/08/2022-07-Amendment-to-theCommercial-Solar.pdf
Indiana | Vermillion |  | County | 18165 | Property Line (Non-Participating) | 100 | feet | The perimeter fence for ground-mounted solar energy systems must be set back at least one hundred (100) feet from all non-participating property lines; and, at least three_hundred (300) feet from all non-participating residences with an approved vegetative buffer. Exception of variance may be permissible, depending on individual circumstances. |  | 1. Setbacks and Lot Coverage | 2024 | https://www.vermilliongov.us/wp-content/uploads/2024/08/2022-07-Amendment-to-theCommercial-Solar.pdf
Indiana | Vermillion |  | County | 18165 | Fencing |  |  | The perimeter fence for ground-mounted solar energy systems must be set back at least one hundred (100) feet from all non-participating property lines; and, at least three hundred (300) feet from all non-participating residences with an approved vegetative buffer. Exception or variance may be permissible, depending on individual circumstances. |  | 1. Setbacks and Lot Coverage | 2024 | https://www.vermilliongov.us/wp-content/uploads/2024/08/2022-07-Amendment-to-theCommercial-Solar.pdf
Indiana | Vermillion |  | County | 18165 | Screening |  |  | The ordinance requires that the perimeter fence for ground-mounted solar energy systems must be set back at least one hundred (100) feet from all non-participating property lines; and, at least three hundred (300) feet from all non-participating residences with an approved vegetative buffer. The design of the buildings and related structures associated with the Solar Farm shall use materials, colors, textures, screening, and landscaping that, to the greatest extent possible, will blend the facilities to the natural setting and surrounding structures. Exception or variance may be permissible, depending on individual circumstances. |  | 1. Setbacks and Lot Coverage | 2024 | https://www.vermilliongov.us/wp-content/uploads/2024/08/2022-07-Amendment-to-theCommercial-Solar.pdf
Indiana | Wabash |  | County | 18169 | Structures (Non-Participating) | 100 | feet | The ordinance specifies fixed setback distances for Commercial Solar Energy Systems (C-SES) from non-participating occupied dwellings, buildings, structures, and/or residences. According to Setback Charts 13.7.2.f and 13.7.2.g, the minimum setback is generally 100 feet from residential outdoor facilities, public facilities, and adjoining participating landowner structures. For example, Chart 13.7.2.f states: 'Residential Outdoor Facilities, Parks, Camp Grounds, Recreational, Setback 100 FT.' The ordinance also notes that 'Each non-participating residential or business land owner location within the project area may request and receive screening around the perimeter of his/her residential or business structure' and that 'All buffer strips, screening shall be constructed on the property of the solar project and, at planting, be no closer than one hundred (100) feet to the property line.' No multiplier based on structure height is mentioned; setbacks are fixed distances. |  | 13.7.2. Setback requirements | 2024 | https://www.in.gov/counties/wabash/files/ordinances/2024-85-09.pdf
Indiana | Wabash |  | County | 18169 | Property Line (Non-Participating) | 100 | feet | The ordinance specifies fixed setback distances from non-participating property lines for Commercial Solar Energy Systems (C-SES). Setback Charts 13.7.2.f and 13.7.2.g list setbacks such as 100 feet from property lines and adjoining participating landowners. Section 13.8.5 states: 'All buffer strips, screening shall be constructed on the property of the solar project and, at planting, be no closer than one hundred (100) feet to the property line.' Other setback values include 105 feet in certain zoning districts, and 1320 feet from public facilities or parks, but the most restrictive standard setback from non-participating property lines is 100 feet. |  | 13.7.2. Setback requirements | 2024 | https://www.in.gov/counties/wabash/files/ordinances/2024-85-09.pdf
Indiana | Wabash |  | County | 18169 | Roads | 105 | feet | The minimum setbacks for all equipment, buffering, fencing and access roads/lanes associated with the C-SES shall be as listed in Setback Chart 13.7.2.f. and 13.7.2.g. Setbacks shall be measured from the center of the road, or from the adjoining property line. Setbacks apply to solar arrays, racking, inverters, battery storage facilities, substations, accessory buildings, buffering, fence, access roads/lanes and any other power equipment or meteorological towers. Setback Chart 13.7.2.f shows setbacks of 105 feet from SEC CO RD, PRI CO RD, and ST RD. Setback Chart 13.7.2.g shows setbacks of 105 feet for inverter, battery storage facility, and substation from state roads. Other setback values include 100 feet and 1320 feet depending on zoning district and equipment type. |  | 13.7. SETBACKS, C-SES | 2024 | https://www.in.gov/counties/wabash/files/ordinances/2024-85-09.pdf
Indiana | Wabash |  | County | 18169 | Transmission | 15 | feet | Section 13.7.1 states that the furthest horizontal extension of a C-SES shall not be less than 15 feet from any above-ground telephone line, electrical transmission line, electrical distribution line or other above ground communication or transmission line. Section 13.7.2.b clarifies that poles carrying overhead wiring and underground wiring connecting C-SES components have no setback requirements from adjoining property lines if located within a recorded easement or right-of-way. Section 13.7.2.c prohibits ground-mounted C-SES from being placed within any legal easement or right-of-way, including utility easements, except with written permission. Section 13.13.1 requires transmission cables and lines outside fenced areas to be buried at least 48 inches underground with warning mesh, and 60 inches below flow lines in waterways. These burial depths are not setbacks but safety installation requirements. The 15 feet setback is the fixed distance setback from overhead lines. |  | 13.7. SETBACKS, C-SES | 2024 | https://www.in.gov/counties/wabash/files/ordinances/2024-85-09.pdf
Indiana | Wabash |  | County | 18169 | Public Conservation Lands | 1320 | feet | Setback Charts 13.7.2.f and 13.7.2.g specify setbacks of 1320 feet from public facilities, parks, campgrounds, recreational, and outdoor facilities for Commercial Solar Energy Systems (C-SES). For example, Chart #13.7.2.f lists 1320 feet setback from Public Facilities, Parks, Camp Grounds, Recreational, Outdoor Facilities, and Chart #13.7.2.g lists 1320 feet setback for inverters, battery storage facilities, and substations from Residential Structure, Public Facilities, Parks, Camp Grounds, Recreational. Additionally, ground-mounted C-SES shall not be placed within floodplains, flowage easements, storm water conveyance systems, or other natural resource protection areas. Buffer strips and screening shall be no closer than 100 feet to the property line. Other setback distances include 100 feet from residential structures and 105 feet from certain roads, but the 1320 feet setback is the most restrictive for public conservation and natural resource protection areas. |  | 13.7. SETBACKS, C-SES | 2024 | https://www.in.gov/counties/wabash/files/ordinances/2024-85-09.pdf
Indiana | Wabash |  | County | 18169 | Noise | 32 | dBA | No part of an operating C-SES shall produce noise that exceeds any of the following limitations except during construction. A maximum of thirty-two decibels (32 dB) from the Project on the A weighted LEQ scale shall be permitted, as measured immediately outside the closest point of the nearest residential or business structure. Modeling to evaluate compliance with respect to this limit shall be conducted according to ISO 9613-2 which is the international standard for sound propagation. If monitoring is conducted, it should follow applicable American National Standard Institute (ANSI) methods. For monitoring, a sound level meter meeting ANSI Type 1 specifications shall be utilized. |  | 13.16. NOISE VIBRATION INTERFERENCE, C-SES. | 2024 | https://www.in.gov/counties/wabash/files/ordinances/2024-85-09.pdf
Indiana | Wabash |  | County | 18169 | Maximum Height | 20 | feet | Section 13.17 states: 'Ground mounted C-SES arrays shall not exceed twenty (20) feet in height when oriented at maximum tilt.' This is the explicit maximum height limitation for Commercial Solar Energy Systems (C-SES). Other height restrictions mentioned in the text apply only to Non-Commercial Solar Energy Systems (NC-SES) and are therefore not applicable here. The unit 'feet' is used consistently in the ordinance for height measurements. |  | 13.17. ARRAYS HEIGHT, C-SES. | 2024 | https://www.in.gov/counties/wabash/files/ordinances/2024-85-09.pdf
Indiana | Wabash |  | County | 18169 | Minimum Lot Size | 105 | acres | The ordinance explicitly states a minimum parcel size of 105 acres for Commercial Solar Energy Systems (C-SES) in the SPECIAL EXCEPTION SETBACKS section of Exhibit A, under 'SOLAR UNIT, COMMERCIAL BPS'. This is the only minimum lot size value given for C-SES. The units are clearly indicated as acres. No other minimum lot size values for C-SES are provided. |  | SPECIAL EXCEPTION SETBACKS | 2024 | https://www.in.gov/counties/wabash/files/ordinances/2024-85-09.pdf
Indiana | Wabash |  | County | 18169 | Maximum Lot Size | 2000 | acres | Section 13.6.3 states: 'The maximum number of aggregate acres for all C-SES located within Wabash County, including any area required for setbacks, screening, buffering, and fencing, shall be limited to two thousand (2,000.00) acres.' This is the only explicit maximum lot size limit for Commercial Solar Energy Systems (C-SES) in the text. The units are acres, an area measurement. |  | 13.6.3. Maximum Acreage | 2024 | https://www.in.gov/counties/wabash/files/ordinances/2024-85-09.pdf
Indiana | Wabash |  | County | 18169 | Decommissioning |  |  | Section 13.19.14 'Decommissioning-Restoration Plan and Agreement' requires a plan outlining the anticipated means, costs, and method of payment for decommissioning and restoration at the end of the C-SES life or if abandoned or declared a public nuisance. The C-SES applicant, owner, operator must submit written notice of intent to abandon at least 60 days prior to discontinuation of electrical production. A C-SES is considered abandoned after one year without energy production unless a Rehabilitation Plan is approved. Removal and restoration must occur within 180 days of discontinuation, including removal of all physical material above ground and improvements below ground to a depth of 50 inches, except underground wiring 48 inches or deeper may remain if disconnected. Hazardous materials must be identified and handled per law. A performance guarantee of 125% of estimated decommissioning and restoration cost is required, with cost re-estimated every five years and adjusted accordingly. Failure to negotiate costs or maintain the plan may result in the county declaring the C-SES a nuisance and requiring cessation of operation and completion of decommissioning at the operator's expense. |  | 13.19.14. Decommissioning-Restoration Plan and Agreement | 2024 | https://www.in.gov/counties/wabash/files/ordinances/2024-85-09.pdf
Indiana | Wabash |  | County | 18169 | Glare |  |  | Section 13.15 GLARE AND LIGHTING, C-SES states: 'To the extent reasonably possible, solar arrays, regardless of how they are mounted, shall be oriented and/or screened year-round so that glare is directed away from adjacent properties, structures and roadways.' It further requires that 'solar energy components shall remain the color or finish that was originally applied by the manufacturer provided the exterior surface of any visible components are non-reflective and non-obtrusive. Finishes shall be matte or non-reflective.' The 'C-SES applicant, owner, operator shall have the burden of mitigating any glare produced so as not to have significant adverse impact on adjacent uses.' The 'determination of the Wabash County Commissioners shall be conclusive relative to applicant’s compliance with this standard.' Other options or conditions related to glare are not provided in the text. |  | 13.15. GLARE AND LIGHTING, C-SES | 2024 | https://www.in.gov/counties/wabash/files/ordinances/2024-85-09.pdf
Indiana | Wabash |  | County | 18169 | Fencing |  |  | For security, all above ground C-SES equipment shall be completely enclosed by a minimum seven (7) foot high fence with locking gates accessible only by a key pad or Knox Box with key. Fencing shall be located around the entire perimeter of the project site meeting the required setbacks. Any high voltage substation or battery storage facility shall be safeguarded at minimum by an eight (8) foot high fence with at least two (2) strands of barbed wire at the top and locking gates accessible only by a key pad or Knox Box with key. Fencing shall meet the required setbacks. Solid Fencing or walls constructed of materials making a solid visual barrier shall not be permitted as a use by the solar project applicant, owner, operator for screening, fencing or gates. It shall be the sole responsibility of the C-SES applicant, owner, operator to maintain all fencing, post, and gates in order to remain free from rust, corrosion, sag. |  | 13.11. FENCE, C-SES. | 2024 | https://www.in.gov/counties/wabash/files/ordinances/2024-85-09.pdf
Indiana | Wabash |  | County | 18169 | Signage |  |  | Signs shall comply with the following standards and any other reasonable submittals: An identification sign relating to a C-SES development may be located on all sides of the fenced project area, provided that there shall be no more than one (1) sign located per one hundred (100) yards of the C-SES fenced facility area; A sign shall be securely posted on each gate entry point clearly displaying: Emergency telephone number(s), Applicant, Owner, Operator contact information, Electric utility provider contact information, The site locations E-911 address and GPS coordinates; All ingress/egress lanes/drives for a C-SES project site shall have posted, in a conspicuous location, an E-911 Address sign indicating the assigned address for that ingress/egress location; Warning signs shall comply with applicable laws and be posted accordingly; No signage shall be permitted to be posted for non-related solar advertising purpose; All signage required or permitted by this Ordinance shall be made of materials and constructed in a manner to be durable and long lasting. |  | 13.14. SIGNAGE, C-SES. | 2024 | https://www.in.gov/counties/wabash/files/ordinances/2024-85-09.pdf
Indiana | Wabash |  | County | 18169 | Screening |  |  | The ordinance explicitly enacts vegetative buffer and screening requirements for Commercial Solar Energy Systems (C-SES). Section 13.8 states: "Each non-participating residential or business land owner location within the project area may request and receive screening around the perimeter of his/her residential or business structure." It requires "a Visual Barrier as defined in Section 1.7" and that "All visual buffer strips are to be shown in a certified landscape plan." Landscaping/screening "shall be placed on all sides adjacent to C-SES equipment" and "A visual barrier may be composed of landscaping, landscaped berm, or combination thereof." The buffer strips "shall be constructed on the property of the solar project and, at planting, be no closer than one hundred (100) feet to the property line." Section 13.9 requires "A natural vegetative ground cover shall be maintained under and around all solar arrays" with "Only non-invasive species shall be used and native species are recommended." Section 13.10 mandates that "All buffer, screening, landscape, vegetation materials shall be installed and maintained according to accepted USDA Farm Bill Biologist or local Soil and Water Conservation District industry practices." The C-SES owner/operator is responsible for maintenance, including replacement of unhealthy or dead plants. These requirements apply specifically to C-SES as defined in Section 13.6.1 as "a utility-scale commercial facility that converts sunlight into electricity with the primary purpose of wholesale or retail sales of generated electricity." |  | 13.8. BUFFERING AND SCREENING, C-SES | 2024 | https://www.in.gov/counties/wabash/files/ordinances/2024-85-09.pdf
Indiana | Wabash |  | County | 18169 | Soil |  |  | Section 13.19.15 requires a Drainage Agreement approved by the Wabash County Commissioners addressing field tile damages and repairs, damages or alterations to creeks, streams, ditches, channels, spillways, retention ponds, water courses within the proposed C-SES project area and thirteen hundred twenty (1320) feet beyond. An erosion control plan developed in accordance with the Natural Resources Conservation Services (NRCS) guidelines, IDEM Construction Stormwater General Permit (CSGP), and any storm water quality management plan adopted by the applicable jurisdiction(s) shall be submitted. The area beneath the ground mounted C-SES is considered pervious cover. Natural (pervious) ground covers are required beneath the solar arrays. The relocation or removal of top soil for construction purposes is prohibited. |  | 13.19.15. Drainage Agreement Plan and Erosion Control Plan | 2024 | https://www.in.gov/counties/wabash/files/ordinances/2024-85-09.pdf
Indiana | Wabash |  | County | 18169 | Special Use Districts | ['A1', 'A2', 'FRC', 'I'] |  | 13.6.2 states: 'C-SES may be submitted as a Special Exception if designated by the letter "S" on the Chart of Designated Uses contained in Section 3.6.' Section 13.6.3 details that for any variance approved by the Board of Zoning Appeals to allow a C-SES in an A1 zoning district, conditions and restrictions shall be imposed. Setback Charts 13.7.2.f and 13.7.2.g specify that C-SES are permitted by Special Exception in zones A2, FRC, and I. Thus, C-SES require special use approval or variance conditions in these districts. Other districts mentioned for NC-SES (Al, A2, FRC, R1, R2, LR1, LR2, GBD, and I) are not explicitly linked to C-SES special use in the text provided. |  | 13.6 COMMERCIAL SOLAR ENERGY SYSTEMS (C-SES) | 2024 | https://www.in.gov/counties/wabash/files/ordinances/2024-85-09.pdf
Indiana | Warren |  | County | 18171 | Structures (Non-Participating) | 200 | feet | CSECS Equipment must be set back a minimum of two hundred (200) feet from the property line of a primary dwelling unit located on a parcel adjoining the CSECS. CSECS inverters must be set back an additional three hundred (300) feet, for a total of five hundred (500) feet, from the property line of a primary dwelling unit adjoining the CSECS. These setbacks may be waived in writing by property owners adjacent to the CSECS. |  | VI. SETBACKS | 2022 | https://www.warrencounty.in.gov/Zoning/Ordinance%20Regulating%20Siting%20Of%20Commercial%20Solar%20Energy%20Conversion%20System%20In%20Warren%20County%20Indiana.pdf?t=202209201505580
Indiana | Warren |  | County | 18171 | Property Line (Non-Participating) | 200 | feet | CSECS Equipment must be set back a minimum of two hundred (200) feet from the property line of a primary dwelling unit located on a parcel adjoining the CSECS. CSECS inverters must be set back an additional three hundred (300) feet, for a total of five hundred (500) feet, from the property line of a primary dwelling unit adjoining the CSECS. Solar farms shall meet the minimum zoning setbacks for the zoning district in which located. These setbacks may be waived in writing by property owners adjacent to the CSECS. |  | VI. SETBACKS | 2022 | https://www.warrencounty.in.gov/Zoning/Ordinance%20Regulating%20Siting%20Of%20Commercial%20Solar%20Energy%20Conversion%20System%20In%20Warren%20County%20Indiana.pdf?t=202209201505580
Indiana | Warren |  | County | 18171 | Roads | 75 | feet | County regulated drains, or right-of way to a solar panel must have a setback of seventy-five (75) feet measured from the center of the right-of-way. |  | VI. SETBACKS | 2022 | https://www.warrencounty.in.gov/Zoning/Ordinance%20Regulating%20Siting%20Of%20Commercial%20Solar%20Energy%20Conversion%20System%20In%20Warren%20County%20Indiana.pdf?t=202209201505580
Indiana | Warren |  | County | 18171 | Noise | 45 | dBA | The ordinance requires a noise study and states that 'at no point within 200 feet of a primary residence may the sound pressure levels from a solar array exceed the following sound levels... Maximum Permitted Sound Level ... 45 decibels measured 200 feet from edge of any Primary Structure.' Sound levels shall be measured with equipment complying with American National Standards Institute (ANSI) standards. This applies to Commercial Solar Energy Conversion Systems (CSECS) above 3 MW intended for electricity sale. No other numerical noise limits are provided. |  | E. Noise | 2022 | https://www.warrencounty.in.gov/Zoning/Ordinance%20Regulating%20Siting%20Of%20Commercial%20Solar%20Energy%20Conversion%20System%20In%20Warren%20County%20Indiana.pdf?t=202209201505580
Indiana | Warren |  | County | 18171 | Maximum Height | 25 | feet | The ordinance explicitly states: 'The height of any CSECS ground mounted solar equipment is limited to twenty-five (25) feet, as measured from the highest natural grade below each solar panel.' This applies to Commercial Solar Energy Conversion Systems (CSECS) regulated by the ordinance, which govern systems generating electricity to be sold to wholesale or retail markets, including those above 3 MW. No other maximum height values are provided for CSECS in the text. |  | DESIGN AND INSTALLATION | 2022 | https://www.warrencounty.in.gov/Zoning/Ordinance%20Regulating%20Siting%20Of%20Commercial%20Solar%20Energy%20Conversion%20System%20In%20Warren%20County%20Indiana.pdf?t=202209201505580
Indiana | Warren |  | County | 18171 | Minimum Lot Size | 5 | acres | Minimum property size for any CSECS shall be five (5) acres situated in either a single parcel or contiguous parcels. This applies to commercial solar projects as defined in the ordinance, which govern systems generating electricity for sale and above 3 MW capacity. The unit is explicitly stated as acres. |  | DESIGN AND INSTALLATION | 2022 | https://www.warrencounty.in.gov/Zoning/Ordinance%20Regulating%20Siting%20Of%20Commercial%20Solar%20Energy%20Conversion%20System%20In%20Warren%20County%20Indiana.pdf?t=202209201505580
Indiana | Warren |  | County | 18171 | Decommissioning |  |  | Prior to receiving siting approval under this Ordinance, the County and the Applicant, Owner, and/or Operator must formulate a Decommissioning Plan to ensure that the CSECS Project is properly decommissioned. The Decommissioning Plan shall include: Decommissioning of solar panels must occur in the event they are not in use for 12 consecutive months. Assurance that the facilities are properly decommissioned upon the end of the project life or facility abandonment. Applicant’s obligations with respect to decommissioning shall include removal of all physical material pertaining to the project improvements to a depth of 48" beneath the soil surface, and restoration of the area occupied by the project improvements to as near as practicable to the same condition that existed immediately before construction of such improvements. Prior to issuance of a building permit, the Applicant shall provide a contractor cost estimate for demolition and removal of the CSECS facility and will provide financial assurance in an amount at least equal to said demolition and removal contractor cost estimate, through the use of a bond, letter of credit or other security acceptable to the County, for the cost of decommissioning each array to be constructed under that building permit, which security shall be released when such array is properly decommissioned as determined by the Warren County Building Commissioner. In the event of abandonment by the owner or operator, the Applicant will provide an affidavit to the Warren County Building Commissioner representing that all easements for solar arrays shall contain terms that provide financial assurance, including access to the salvage value of the equipment, for the property owners to ensure that facilities are properly decommissioned within twelve (12) months of expiration or earlier termination of the project. Every five years after the start of construction, updated proof of acceptable financial assurance must be submitted to the Warren County Commissioners for review. If the owner fails to dismantle and/or remove the CSECS within the established timeframes, the County may complete the decommissioning at the owners’ expense. The Applicant’s, Owner’s, or Operator’s failure to materially comply with any of the above provisions shall constitute a default under this Ordinance. |  | VIII. DECOMMISSIONING PLAN | 2022 | https://www.warrencounty.in.gov/Zoning/Ordinance%20Regulating%20Siting%20Of%20Commercial%20Solar%20Energy%20Conversion%20System%20In%20Warren%20County%20Indiana.pdf?t=202209201505580
Indiana | Warren |  | County | 18171 | Glare |  |  | Glare from a CSECS is prohibited from being directed towards vehicular traffic and any habitable portion of an adjacent inhabited structure. |  | DESIGN AND INSTALLATION - Glare | 2022 | https://www.warrencounty.in.gov/Zoning/Ordinance%20Regulating%20Siting%20Of%20Commercial%20Solar%20Energy%20Conversion%20System%20In%20Warren%20County%20Indiana.pdf?t=202209201505580
Indiana | Warren |  | County | 18171 | Fencing |  |  | All CSECS’s must provide security fencing around the CSECS Compound. Said fencing must provide limited and secured access to prevent entry by unauthorized personnel. Fencing and access gates shall be eight (8) feet tall as measured from the average grade below the fence to the tallest point of the fence. Razor wire is prohibited on all fences. "No Trespassing" signs shall be attached to any perimeter fence. |  | D. Security | 2022 | https://www.warrencounty.in.gov/Zoning/Ordinance%20Regulating%20Siting%20Of%20Commercial%20Solar%20Energy%20Conversion%20System%20In%20Warren%20County%20Indiana.pdf?t=202209201505580
Indiana | Warren |  | County | 18171 | Signage |  |  | The ordinance explicitly requires signage for Commercial Solar Energy Conversion Systems (CSECS) including: ' "No Trespassing" signs shall be attached to any perimeter fence,' ' "Danger" and "High Voltage" signs shall be posted at the height of five (5) feet on or near arrays and on accessory structures,' and 'At the locked entrance to the facility, a sign showing the names and phone numbers of the electric utility provider, the site operator and an emergency contact, as well as the facility’s 911 address and GPS coordinates shall be provided. Additionally, a sign should be posted containing the name and phone number of a person for the public to contact with the inquiries and complaints throughout the life of the project.' These signage requirements apply to CSECS projects regulated by the ordinance, which governs systems generating electricity to be sold to wholesale or retail markets and generally above 3 MW, as owners of CSECSs with an aggregate generating capacity of 3MW or less must obtain a variance to this Ordinance. |  | D. Security | 2022 | https://www.warrencounty.in.gov/Zoning/Ordinance%20Regulating%20Siting%20Of%20Commercial%20Solar%20Energy%20Conversion%20System%20In%20Warren%20County%20Indiana.pdf?t=202209201505580
Indiana | Warren |  | County | 18171 | Screening |  |  | The ordinance explicitly requires vegetative buffer and/or other screening for Commercial Solar Energy Conversion Systems (CSECS) above 3 MW. Specifically, it states: 'The planting of evergreens or use of opaque fencing along the perimeter of the CSECS, including along road frontage, shall be required, as determined by the Board of Zoning Appeals.' This requirement is part of the DESIGN AND INSTALLATION standards for CSECS projects. The ordinance governs CSECS that generate electricity to be sold to wholesale or retail markets, with owners of CSECS with an aggregate generating capacity of 3MW or less needing a variance to this ordinance. Other related requirements include security fencing, setbacks, and application procedures, but the explicit vegetative buffer or screening requirement is limited to the planting of evergreens or opaque fencing as described. |  | DESIGN AND INSTALLATION | 2022 | https://www.warrencounty.in.gov/Zoning/Ordinance%20Regulating%20Siting%20Of%20Commercial%20Solar%20Energy%20Conversion%20System%20In%20Warren%20County%20Indiana.pdf?t=202209201505580
Indiana | Warren |  | County | 18171 | Soil |  |  | Under Section IV.C (Application for Improvement Location Permit), the Applicant must provide "a revegetation plan for restoring areas temporarily disturbed during construction" and "an erosion control plan must be developed in consultation with the Warren County Soil and Water Conservation District." These requirements apply to CSECS projects that generate electricity to be sold to wholesale or retail markets and exceed 3 MW, as the Ordinance governs such projects and requires permits and plans for them. |  | IV. APPLICATION REQUIREMENTS | 2022 | https://www.warrencounty.in.gov/Zoning/Ordinance%20Regulating%20Siting%20Of%20Commercial%20Solar%20Energy%20Conversion%20System%20In%20Warren%20County%20Indiana.pdf?t=202209201505580
Indiana | Warren |  | County | 18171 | Special Use Districts | ['All Warren County townships except R-1, R-2, R-3, and R-4 (Residential) zones'] |  | CSECS may be sited and operated in all Warren County townships. Prior to construction, the Applicant shall obtain approval for a Conditional Use Permit, also known as a Special Exception Permit, from the Warren County Board of Zoning Appeals (BZA) to permit a CSECS in any zone other than R-1, R-2, R-3 or R-4 (Residential) zoned land. Owners of CSECSs with an aggregate generating capacity of 3MW or less on their own property must obtain a variance to this Ordinance. |  | IV. APPLICATION REQUIREMENTS | 2022 | https://www.warrencounty.in.gov/Zoning/Ordinance%20Regulating%20Siting%20Of%20Commercial%20Solar%20Energy%20Conversion%20System%20In%20Warren%20County%20Indiana.pdf?t=202209201505580
Indiana | Wells |  | County | 18179 | Structures (Non-Participating) | 400 | feet | An SES Facility shall be at least four hundred (400) feet from a non-participating pre-existing residence. Other related setbacks include: 200 feet from a non-participating property line; no required setbacks from participating residences; and noise-generating equipment setbacks ranging from 560 to 1580 feet depending on sound level. Setbacks exclude driveways, perimeter fencing, visual buffers, poles, and wires necessary to connect the facility. |  | 14-08 SOLAR ENERGY SYSTEM (SES) DEVELOPMENT PLAN | 2025 | https://wellscounty.org/wp-content/uploads/2025/08/APCMEO-WCZFMO-WCSCO-WCOFHA-2025-Amendment-Final-Draft-searchable.pdf
Indiana | Wells |  | County | 18179 | Property Line (Non-Participating) | 200 | feet | An SES Facility shall be at least two hundred (200) feet from a non-participating property line. Other related setbacks include: a 400 feet setback from a non-participating pre-existing residence, no setbacks from participating property lines, and exclusions for driveways, perimeter fencing, visual buffers, poles, and wires necessary to connect the facility. These setbacks apply to Large Solar Energy Facilities as defined by the requirement for an SES Development Plan. |  | 14-08 SOLAR ENERGY SYSTEM (SES) DEVELOPMENT PLAN | 2025 | https://wellscounty.org/wp-content/uploads/2025/08/APCMEO-WCZFMO-WCSCO-WCOFHA-2025-Amendment-Final-Draft-searchable.pdf
Indiana | Wells |  | County | 18179 | Noise | 35 | dBA | The ordinance specifies that any noise-generating equipment (such as inverters) that create potentially objectionable sound levels during normal operation must meet setbacks from non-participating pre-existing residential dwellings based on measured sound levels. The minimum (most restrictive) noise level referenced is 35 dBA, considered an accepted noise level in a rural setting, measured at five feet from the equipment. The setback distances increase with higher noise levels, starting at 560 feet for noise exceeding 73 dBA up to 1580 feet for noise exceeding 82 dBA. The noise level is measured in dBA, with clarifications that it is measured at five feet from the equipment and calculated using the Inverse Square Law. |  | 14-08 SOLAR ENERGY SYSTEM (SES) DEVELOPMENT PLAN | 2025 | https://wellscounty.org/wp-content/uploads/2025/08/APCMEO-WCZFMO-WCSCO-WCOFHA-2025-Amendment-Final-Draft-searchable.pdf
Indiana | Wells |  | County | 18179 | Maximum Height | 25 | feet | The ordinance states: 'No part of the solar panel may be over twenty-five (25) feet tall as measured from the average ground level directly below the panel to the top of each panel at its maximum tilt in the vertical direction.' This height restriction applies specifically to Large Solar Energy Systems (SES). |  | 14-08 SOLAR ENERGY SYSTEM (SES) DEVELOPMENT PLAN | 2025 | https://wellscounty.org/wp-content/uploads/2025/08/APCMEO-WCZFMO-WCSCO-WCOFHA-2025-Amendment-Final-Draft-searchable.pdf
Indiana | Wells |  | County | 18179 | Glare |  |  | Section 14-08 SOLAR ENERGY SYSTEM (SES) DEVELOPMENT PLAN requires a development plan for any Large Solar Energy System. Under Development Requirements, subsection (G) Glare states: 'An SES Facility at no time shall create glare on any non-participating property.' Other relevant requirements include setbacks, height limits, interference with reception, visual buffers, and fencing. The ordinance applies to Large Solar Energy Systems defined as those requiring an SES Development Plan and rezoning to the Power Plant Overlay District "P-1." |  | 14-08 SOLAR ENERGY SYSTEM (SES) DEVELOPMENT PLAN | 2025 | https://wellscounty.org/wp-content/uploads/2025/08/APCMEO-WCZFMO-WCSCO-WCOFHA-2025-Amendment-Final-Draft-searchable.pdf
Indiana | Wells |  | County | 18179 | Fencing |  |  | The SES Facility shall be completely Fenced in with perimeter fencing and locked gates that are at least six (6) feet in Height. This fencing requirement applies to Large Solar Energy Systems as specified in section 14-08 SOLAR ENERGY SYSTEM (SES) DEVELOPMENT PLAN. Other development requirements for Large SES include setbacks, height limits (no part of the solar panel may be over twenty-five (25) feet tall), noise setbacks, visual buffers, emergency contact signage, underground electric collection systems (with exceptions), drainage infrastructure repair, liability insurance, and required agreements before permit issuance. |  | 14-08 SOLAR ENERGY SYSTEM (SES) DEVELOPMENT PLAN | 2025 | https://wellscounty.org/wp-content/uploads/2025/08/APCMEO-WCZFMO-WCSCO-WCOFHA-2025-Amendment-Final-Draft-searchable.pdf
Indiana | Wells |  | County | 18179 | Signage |  |  | Section 14-08 SOLAR ENERGY SYSTEM (SES) DEVELOPMENT PLAN requires that for any Large Solar Energy System, a standard metal Public Way Sign including the Owner of the SES Facility’s name, emergency contact phone number, and physical site address shall be posted at each entrance to the facility. The Sign shall be posted just outside of the Public Way Right-Of-Way and sight triangle. Other requirements in this section include development plan submission, public notice, setbacks, height limits, fencing, visual buffers, and liability insurance, but only subsection (M) explicitly addresses signage requirements. |  | 14-08 SOLAR ENERGY SYSTEM (SES) DEVELOPMENT PLAN | 2025 | https://wellscounty.org/wp-content/uploads/2025/08/APCMEO-WCZFMO-WCSCO-WCOFHA-2025-Amendment-Final-Draft-searchable.pdf
Indiana | Wells |  | County | 18179 | Screening |  |  | Section 14-08 SOLAR ENERGY SYSTEM (SES) DEVELOPMENT PLAN requires a visual buffer to be installed between a non-participating pre-existing residence and the SES Facility. This visual buffer "can be comprised of natural vegetation or plantings to provide a reasonable visual buffer and lighting buffer for the non-participating pre-existing residences." The buffer "shall cover the entire viewshed from the non-participating pre-existing residence to the SES Facility," "must be a minimum of six (6) feet in Height when installed," and "must be designed to grow to be a minimum of twenty (20) feet in Height." Other requirements include setbacks, fencing, appearance, and equipment standards, but the explicit vegetative buffer requirement is in subsection (L) Visual Buffers. |  | 14-08 SOLAR ENERGY SYSTEM (SES) DEVELOPMENT PLAN | 2025 | https://wellscounty.org/wp-content/uploads/2025/08/APCMEO-WCZFMO-WCSCO-WCOFHA-2025-Amendment-Final-Draft-searchable.pdf
Indiana | Wells |  | County | 18179 | Primary Use Districts | ['Power Plant Overlay District (P-1)'] |  | Large Solar Energy Systems require an SES Development Plan and must be rezoned to include the Power Plant Overlay District 'P-1' (14-08 SOLAR ENERGY SYSTEM (SES) DEVELOPMENT PLAN, section (B) Overlay District). Large Solar Energy Facility is permitted as a primary use in the P-1 district. In other districts, Large Solar Energy Facilities require a Special Exception (SE) or are not permitted. For example, in districts A-R, A-1, B-1, B-2, B-3, C-1, I-1, I-2, L-1, M-1, and M-2, Large Solar Energy Facility is allowed only by Special Exception. Medium and Small Solar Energy Facilities have different permissions, but these do not apply to Large Solar Energy Facilities. The ordinance states: 'All properties that are participating in the SES Development Plan shall be Rezoned to include the Power Plant Overlay District "P-1." ' This indicates that P-1 is the primary use district for Large Solar Energy Facilities. |  | 14-08 SOLAR ENERGY SYSTEM (SES) DEVELOPMENT PLAN | 2025 | https://wellscounty.org/wp-content/uploads/2025/08/APCMEO-WCZFMO-WCSCO-WCOFHA-2025-Amendment-Final-Draft-searchable.pdf
Indiana | Wells |  | County | 18179 | Special Use Districts | ['A-1', 'R-1', 'R-2'] |  | Large Solar Energy Facility requires a Special Exception (SE) in districts A-1, R-1, and R-2 as indicated in the table under 'Large Solar Energy Facility'. Additionally, 'Any time a Large Solar Energy System is being developed, an SES Development Plan is required' and 'The Plan Commission will review any SES Development Plan or its modifications.' Properties participating in the SES Development Plan must be rezoned to include the Power Plant Overlay District 'P-1.' Setback requirements also apply, such as 'at least two hundred (200) feet from a non-participating property line' and 'at least four hundred (400) feet from a non-participating pre-existing residence.' Other solar energy facility types (Medium, Small, Structure Mounted) have different permitted uses and conditions, but these are not applicable to Large Solar Energy Facilities. |  | 14-08 SOLAR ENERGY SYSTEM (SES) DEVELOPMENT PLAN | 2025 | https://wellscounty.org/wp-content/uploads/2025/08/APCMEO-WCZFMO-WCSCO-WCOFHA-2025-Amendment-Final-Draft-searchable.pdf
Indiana | Wells |  | County | 18179 | Prohibited Use Districts | ['A-R (Agricultural-Residential)', 'A-1 (Agricultural)', 'B-1 (Business)', 'B-2 (Business)', 'B-3 (Business)', 'C-1 (Commercial)', 'I-1 (Industrial)', 'I-2 (Industrial)', 'L-1 (Light Industrial)', 'M-1 (Manufacturing)', 'M-2 (Manufacturing)', 'R-1 (Residential)', 'R-2 (Residential)', 'R-3 (Residential)', 'S-1 (Special)'] |  | Large Solar Energy Facility is only permitted in the P-1 district (Power Plant Overlay District) with a Special Exception (SE). The text states: 'All properties that are participating in the SES Development Plan shall be Rezoned to include the Power Plant Overlay District "P-1." ' The table shows Large Solar Energy Facility is marked 'SE' only in P-1 and not permitted or allowed by special exception in any other districts. Other solar energy system types (Medium, Small, Structure Mounted) have different permissions, but for Large Solar Energy Facility, only P-1 allows it by SE. |  | 14-08 SOLAR ENERGY SYSTEM (SES) DEVELOPMENT PLAN | 2025 | https://wellscounty.org/wp-content/uploads/2025/08/APCMEO-WCZFMO-WCSCO-WCOFHA-2025-Amendment-Final-Draft-searchable.pdf
Indiana | White |  | County | 18181 | Structures (Non-Participating) | 150 | feet | A CSE system compound may be no closer than one hundred-fifty (150) feet to the nearest point of the outer wall of a dwelling on a non-participating owner’s property, subject to installation of a landscape buffer as provided for in subsection 7.17. B. 8 (a) of this Chapter. The landscape buffer requirement of this subsection is hereby waived if the outer edge of the CSE system compound is at least two hundred fifty (250) feet away from the nearest point of the outer wall of the subject dwelling. The landscape buffer may be waived with the written consent of the non-participating property owner. |  | 7.17 DISTRICT REGULATIONS AND PERFORMANCE STANDARDS | 2021 | https://www.in.gov/counties/white/files/2008-Zoning-Ordinance-Updated-through-101821.pdf
Indiana | White |  | County | 18181 | Property Line (Non-Participating) | 50 | feet | No perimeter point of a CSE system compound may be closer to a project area property line than fifty (50) feet. This setback requirement may be waived with the written consent of the effected property owners; either Participating or Non-Participating property owners. Other setback distances mentioned include 40 feet from federal/state/county highway rights-of-way, 30 feet from collector road rights-of-way, and 10 feet from local road rights-of-way, but these relate to roads, not property lines. Setbacks from dwellings on non-participating properties are 150 feet with landscape buffer requirements, but dwellings are not equivalent to property lines. |  | 7.17 B. Size, Height, Setbacks and Other Developmental Standards – CSE | 2021 | https://www.in.gov/counties/white/files/2008-Zoning-Ordinance-Updated-through-101821.pdf
Indiana | White |  | County | 18181 | Roads | 10 | feet | A CSE system compound may be located no closer than forty (40) feet to the nearest edge of any federal interstate highway, federal highway, state highway or county highway right-of-way; thirty (30) feet to the nearest edge of any collector road right-of-way or ten (10) feet to the nearest edge of any local road right-of-way (these setbacks do not apply to the infrastructure required to distribute electricity to the electrical grid or an associated substation). |  | 7.17 DISTRICT REGULATIONS AND PERFORMANCE STANDARDS | 2021 | https://www.in.gov/counties/white/files/2008-Zoning-Ordinance-Updated-through-101821.pdf
Indiana | White |  | County | 18181 | Noise | 50 | dBA | A CSE may not produce in excess of an hourly average sound level of fifty (50) A-weighted decibels as modeled at the closest outer wall of a dwelling located on any adjacent, Non-Participating property. The sound level maximum may be waived with the written consent of the Non-Participating property owner. The units are standard noise measurement units, dBA. |  | 7.17 DISTRICT REGULATIONS AND PERFORMANCE STANDARDS | 2021 | https://www.in.gov/counties/white/files/2008-Zoning-Ordinance-Updated-through-101821.pdf
Indiana | White |  | County | 18181 | Maximum Height | 25 | feet | All solar arrays along with their associated support structures must be ground based not to exceed twenty-five (25) feet in height when the panels are in full tilt and as measured from the surrounding average grade. (Section 7.17 B. 5.) This is the explicit maximum height limit for Commercial Solar Energy Systems (CSE). |  | 7.17 DISTRICT REGULATIONS AND PERFORMANCE STANDARDS | 2021 | https://www.in.gov/counties/white/files/2008-Zoning-Ordinance-Updated-through-101821.pdf
Indiana | White |  | County | 18181 | Minimum Lot Size | 5 | acres | Subsection 7.17 B. 3 states: 'Any CSE project must have a minimum project area of at least five (5) acres; a project area may consist of multiple parcels, either contiguous or separated only by a road or alley, of which individual parcels may be less than five (5) acres.' This is the explicit minimum lot size for Commercial Solar Energy Systems (CSE). |  | 7.17 DISTRICT REGULATIONS AND PERFORMANCE STANDARDS | 2021 | https://www.in.gov/counties/white/files/2008-Zoning-Ordinance-Updated-through-101821.pdf
Indiana | White |  | County | 18181 | Glare |  |  | Subsection 7.16 A.14 requires "Certification from an independent, industry, design professional or licensed engineer that the proposed development will not create undue glare or reflection so as to create a traffic hazard or cause a nuisance to neighboring properties; this Certification must clearly delineate all steps taken to mitigate such circumstances." Subsection 7.17 B.15 states a CSE system "must be designed and constructed to: a. Minimize glare on adjacent properties and roadways; and, b. Not interfere with vehicular or air traffic." These provisions explicitly impose glare restrictions for Commercial Solar Energy Systems (CSE). |  | 7.16 APPLICATION REQUIREMENTS and 7.17 DISTRICT REGULATIONS AND PERFORMANCE STANDARDS | 2021 | https://www.in.gov/counties/white/files/2008-Zoning-Ordinance-Updated-through-101821.pdf
Indiana | White |  | County | 18181 | Fencing |  |  | All CSE projects must provide security fencing around the outer edge of each CSE system compound in addition to any screening requirements stipulated in Subsection 7.17. B. 8 of this Chapter. Said fencing must provide limited and secured access to prevent entry by unauthorized personnel. Fencing and access gates shall be between six (6) and ten (10) feet tall as measured from the ground grade to the top of the fencing material (post excluded). Note: When a CSE system project area is divided into sections as a result of roads/streets, alleys, easements or similar restricted areas, each CSE system compound within each section is subject to the security fencing requirements of this subsection. |  | 7.17 DISTRICT REGULATIONS AND PERFORMANCE STANDARDS | 2021 | https://www.in.gov/counties/white/files/2008-Zoning-Ordinance-Updated-through-101821.pdf
Indiana | White |  | County | 18181 | Screening |  |  | Subsection 7.17 B. 8 requires a landscape buffer if a CSE system compound is closer than 150 feet to a dwelling on a non-participating property, with the buffer waived if the compound is at least 250 feet away or with written consent of the non-participating owner. Subsection 7.17 B. 9 requires screening along any CSE project property line abutting a residential zoning district and along property lines across the road from residential districts, with waivers possible if the compound is at least 250 feet away or with written consent of affected property owners. Screening may be vegetative (preferred) or berm, with specifications for vegetative screening (minimum two rows, spacing no more than 25 feet apart, height of 6 feet within two years) and berms (maximum slope 3:1, height 6 to 10 feet, vegetated with ground cover). Subsection 7.17 B. 10 requires a vegetation plan including perennial vegetated ground cover over all land not paved or graveled, maintained for the life of the project, using non-invasive native or naturalized species. Incorporation of pollinator friendly seed mixes is encouraged but not required. |  | 7.17 DISTRICT REGULATIONS AND PERFORMANCE STANDARDS | 2021 | https://www.in.gov/counties/white/files/2008-Zoning-Ordinance-Updated-through-101821.pdf
Indiana | White |  | County | 18181 | Primary Use Districts | ['CFO', 'R-1', 'R-2', 'R-3', 'R-4', 'A-1', 'A-2', 'B-1', 'B-2', 'B-3', 'B-4', 'B-5', 'L-1', 'RR', 'I-1', 'I-2', 'I-3'] |  | The Official Schedule of Uses in the White County Zoning Ordinance Appendix A lists Solar Energy System, Commercial (CSE) as permitted ("P") in the districts CFO, R-1, R-2, R-3, R-4, A-1, A-2, B-1, B-2, B-3, B-4, B-5, L-1, RR, I-1, I-2, and I-3. The designation "P" indicates that CSE is permitted as a primary use without special conditions or approvals. No overlay districts are mentioned in the provided text. Other uses such as Solar Energy System, Individual (ISE) are marked as "A" (likely accessory or conditional), but this does not apply to CSE. |  | APPENDIX A: OFFICIAL SCHEDULE OF USES | 2021 | https://www.in.gov/counties/white/files/2008-Zoning-Ordinance-Updated-through-101821.pdf
Indiana | Whitley |  | County | 18183 | Structures (Non-Participating) | 250 | feet | Any structure or equipment used for electricity generation or distribution in a SECS shall be separated from certain uses and structures, as follows: 1. 250’ to the wall of an off-site dwelling in existence at the time of Development Plan approval. Additionally, where a SECS is adjacent to property that contains an existing dwelling or property that is zoned RR, LR, MR, or MP, an additional 10 feet of setback shall be required in addition to the required setback on the yard(s) abutting the residential property. |  | SECS-5: Development Standards | 2022 | https://www.whitleycounty.in.gov/egov/documents/1651265336_34291.pdf
Indiana | Whitley |  | County | 18183 | Property Line (Non-Participating) | 30 | feet | Any structure or equipment used for electricity generation or distribution in a SECS shall have the following minimum setbacks: 30’ from a side property line; 30’ from a rear property line. Setbacks do not apply to property lines between separate parcels that are participating in the SECS. Other setback options mentioned include 40’ from the right-of-way of an adjacent public or private road (excluded here as roads are not considered), and an additional 10 feet of setback is required on yards abutting residentially zoned properties or properties containing existing dwellings. |  | SECS-5: Development Standards | 2022 | https://www.whitleycounty.in.gov/egov/documents/1651265336_34291.pdf
Indiana | Whitley |  | County | 18183 | Roads | 40 | feet | Any structure or equipment used for electricity generation or distribution in a SECS shall have the following minimum setbacks: 1. 40’ from the right-of-way of an adjacent public or private road |  | SECS-5: Development Standards | 2022 | https://www.whitleycounty.in.gov/egov/documents/1651265336_34291.pdf
Indiana | Whitley |  | County | 18183 | Noise | 50 | dBA | Sound attributed to the SECS shall not exceed an hourly average sound level of fifty (50) decibels at the wall of an existing dwelling located on an adjacent nonparticipating property. This is stated in SECS-5, subsection L, Nuisance prevention, item 1. The unit is interpreted as dBA, the standard unit for noise levels. |  | SECS-5: Development Standards | 2022 | https://www.whitleycounty.in.gov/egov/documents/1651265336_34291.pdf
Indiana | Whitley |  | County | 18183 | Maximum Height | 25 | feet | The ordinance explicitly states in SECS-5, subsection D: 'Maximum height. 1. Electrical generation equipment and structures: 25’ 2. Other structures: as permitted in the underlying zoning district.' The maximum height allowed for electrical generation equipment and structures in a Solar Energy Collection System (SECS) is 25 feet. The units are feet as indicated by the apostrophe (’). Other structures related to SECS are subject to the height limits of the underlying zoning district. |  | SECS-5: Development Standards | 2022 | https://www.whitleycounty.in.gov/egov/documents/1651265336_34291.pdf
Indiana | Whitley |  | County | 18183 | Decommissioning |  |  | Section SECS-6 Decommissioning requires that a project operator submit a Decommissioning and site restoration plan as part of the Development Plan, including recycling of solar panels and equipment, posting a surety bond or equivalent surety acceptable to the Zoning Administrator, Plan Commission, County Commissioners, and County Attorney, and a liability insurance policy naming Whitley County as an additional insured. The surety must be equal to the decommissioning costs calculated by a third party engineer, updated every five years, and allow the County to recuperate costs if it participates in decommissioning. Upon change in operator or owner, the new party must agree to prior requirements and provide a new surety. The operator must provide written notice of intent to decommission at least 60 days before discontinuation. All solar panels, structures, foundations, roads, gravel areas, cables, and associated materials must be removed to a depth of 36 inches, and the ground restored to a condition reasonably similar to before construction. Decommissioning must be complete within 1 year, with a possible 6-month extension. Section SECS-7 Abandonment states a SECS is considered abandoned 540 days after last electricity generation, triggering required decommissioning and removal from the Overlay District. |  | SECS-6: Decommissioning | 2022 | https://www.whitleycounty.in.gov/egov/documents/1651265336_34291.pdf
Indiana | Whitley |  | County | 18183 | Fencing |  |  | Perimeter fencing may be installed. If perimeter fencing is installed, the following apply: 1. Razor wire and electric fences shall be prohibited. 2. Allowance shall be made for wildlife ingress and egress. |  | SECS-5: Development Standards | 2022 | https://www.whitleycounty.in.gov/egov/documents/1651265336_34291.pdf
Indiana | Whitley |  | County | 18183 | Signage |  |  | Section SECS-5, subsection I (Emergency and fire safety) requires that "a sign shall be posted at the entrance(s) of the SECS that includes the SECS owner name, operator name, facility name, emergency contact phone number, physical site address, and gate number (if applicable)." This is the explicit signage requirement stated for Solar Energy Collection Systems (SECS). No other signage requirements are detailed in the provided text. |  | SECS-5: Development Standards | 2022 | https://www.whitleycounty.in.gov/egov/documents/1651265336_34291.pdf
Indiana | Whitley |  | County | 18183 | Screening |  |  | SECS-5.E. Buffering: A SECS shall be screened from existing dwellings and residential areas. Where a SECS is adjacent to property that contains an existing dwelling or property that is zoned RR, LR, MR, or MP, the developer or owner of the SECS is responsible for installing the buffer yard; the adjacent property owner shall not have to participate. An additional 10 feet of setback is required in addition to the required setback on the yard(s) abutting the residential property. One (1) deciduous canopy tree planted an average of 30 feet, or one (1) coniferous tree planted an average of 20 feet must be planted within 10 to 30 feet from the property line on the subject property. Deciduous trees must be at least 1.5" caliper at planting; conifers must be at least 6’ in height. Trees must be properly maintained and replaced if dead, diseased, or damaged. Additional areas may be required to be buffered to screen the SECS from public roads, public buildings and properties, or other sensitive uses, as determined during Development Plan review, with the same standards applying. Other related requirements include ground cover planting and fencing standards. |  | SECS-5: Development Standards | 2022 | https://www.whitleycounty.in.gov/egov/documents/1651265336_34291.pdf
Indiana | Whitley |  | County | 18183 | Soil |  |  | The ordinance requires a Development Plan approval prior to permits, which must include an Erosion Control Plan (SECS-2.B.7.c) and a Stormwater management plan (SECS-2.B.4). The Erosion Control Plan is subject to final approval by others. Additionally, the Decommissioning and site restoration plan must be submitted as part of the Development Plan (SECS-6.A), including restoring the ground to a condition reasonably similar to its condition before construction (SECS-6.F.2). These requirements apply to Solar Energy Collection Systems (SECS) defined as systems supplying energy primarily for off-site or utility use, excluding small-scale private solar panels. Other items required in the Development Plan include site plan, panel location plan, vegetation/landscape plan, construction period plan, decommissioning plan, and agreements such as Economic Development Agreement and Road Usage and Repair Agreement (SECS-2.B). |  | 5.23 Solar Energy Collection Systems (SECS) Overlay District | 2022 | https://www.whitleycounty.in.gov/egov/documents/1651265336_34291.pdf
Indiana | Whitley |  | County | 18183 | Primary Use Districts | ['AG – Agricultural', 'AGP – Agricultural Production', 'IPM – Industrial Park/Manufacturing', 'IN – Intensive Use', 'PUD – Planned Unit Development'] |  | The ordinance establishes a Solar Energy Collection Systems (SECS) Overlay District as a supplemental zone that "may be created over any of the following zoning districts: AG, Agricultural; AGP, Agricultural Production; IPM, Industrial Park/Manufacturing; IN, Intensive Use; PUD, Planned Unit Development." Within this overlay district, "Permitted Uses" include "SECS, Solar Photovoltaic System" and "SECS, Agrivoltaic System." The overlay district "does not regulate small scale, private solar panels" and "Permitted and Special Uses of the underlying zoning district shall continue in effect, except as may be modified by this Overlay District." The overlay district is intended to add design standards and restrictions but permits large-scale solar systems as a primary use within the overlay. Planned Unit Developments "shall not permit SECS except in conformance with this section." Prohibited uses include "SECS, Concentrated Solar Thermal Power." |  | 5.23 Solar Energy Collection Systems (SECS) Overlay District | 2022 | https://www.whitleycounty.in.gov/egov/documents/1651265336_34291.pdf
Iowa | Adair |  | County | 19001 | Property Line (Non-Participating) | 250 | feet | All US-SES and any upgrades to existing solar energy systems shall observe the following setbacks, to be measured from the edge of the solar panels and equipment (not underground facilities such as cable or fencing): Any non-participating parcel 250 feet from property line. Other setbacks include 1,000 feet from occupied residence, 50 feet from road right of way, radius of 150 feet from public road intersections, and 5 miles from public airports. Participating and non-participating landowners may sign a waiver consenting to placement closer than these setbacks. |  | Section 4. General Requirements for Utility Scale Solar Energy Systems (US-SES) |  | https://adaircounty.iowa.gov/files/county_ordinances/38_an_ordinance_regulating_the_placement_of_utility_scale_solar_energy_systems_on_property_located_in_the_unincorporated_areas_of_adair_county_iowa_977.pdf
Iowa | Adair |  | County | 19001 | Roads | 50 | feet | All US-SES and any upgrades to existing solar energy systems shall observe the following setbacks, to be measured from the edge of the solar panels and equipment (not underground facilities such as cable or fencing): Public road right of way 50 feet from road right of way; Public road intersections Radius of 150 feet from the center of the intersection. Participating and non-participating landowners may sign a waiver consenting to the placement of US-SES and/or upgrades closer than the setback requirements outlined above. |  | Section 4. General Requirements for Utility Scale Solar Energy Systems (US-SES) |  | https://adaircounty.iowa.gov/files/county_ordinances/38_an_ordinance_regulating_the_placement_of_utility_scale_solar_energy_systems_on_property_located_in_the_unincorporated_areas_of_adair_county_iowa_977.pdf
Iowa | Adair |  | County | 19001 | Maximum Lot Size | 400 | acres | There shall be a cap of 400 total Developed Project Acres in Adair County devoted to placement of Utility Scale Solar Energy Systems. This is a maximum limit on the total developed project area for US-SES, where 'Developed Project Acres' is defined as the total project area subject to an agreement and actually developed and utilized for placement of a US-SES. |  | Section 2. Cap on Total Acres Utilized for US-SES |  | https://adaircounty.iowa.gov/files/county_ordinances/38_an_ordinance_regulating_the_placement_of_utility_scale_solar_energy_systems_on_property_located_in_the_unincorporated_areas_of_adair_county_iowa_977.pdf
Iowa | Adair |  | County | 19001 | Decommissioning |  |  | Section 3(3) requires the application to include "a description of the anticipated life of the US-SES, the anticipated manner in which the project will be decommissioned, the anticipated site restoration actions, the estimated decommissioning costs in current U.S. dollars, the method for ensuring that funds will be available for decommissioning and restoration; and evidence of an agreement with the property owner for the location of the US-SES that ensures proper removal of all equipment and restoration of the site within six (6) months of decommissioning or abandonment of the project." Section 5(2) requires the US-SES owner to enter into a decommissioning agreement, substantially in the form attached to this Ordinance, with Adair County prior to the start of construction of the US-SES project. Adair County’s approval and execution of the agreement shall not be unreasonably withheld. |  | Section 3. Permit Application Requirements and Section 5. Public Infrastructure Damage Avoidance/Mitigation & Decommissioning |  | https://adaircounty.iowa.gov/files/county_ordinances/38_an_ordinance_regulating_the_placement_of_utility_scale_solar_energy_systems_on_property_located_in_the_unincorporated_areas_of_adair_county_iowa_977.pdf
Iowa | Adair |  | County | 19001 | Fencing |  |  | Section 4. General Requirements for Utility Scale Solar Energy Systems (US-SES) states: 'Security fencing shall be installed and maintained in good condition around all electrical equipment related to the US-SES project, including but not limited to transformers and transfer stations. The fencing shall be equipped with a minimum of one gate and locking mechanism on the primary access side. Appropriate warning signage shall be placed at safe intervals at the entrance and perimeter of the US-SES project.' This fencing requirement applies explicitly to US-SES as defined in the ordinance. Other requirements in Section 4 include setbacks, insurance, ground cover, and certification & compliance, but only the fencing requirement is relevant here. |  | Section 4. General Requirements for Utility Scale Solar Energy Systems (US-SES) |  | https://adaircounty.iowa.gov/files/county_ordinances/38_an_ordinance_regulating_the_placement_of_utility_scale_solar_energy_systems_on_property_located_in_the_unincorporated_areas_of_adair_county_iowa_977.pdf
Iowa | Adair |  | County | 19001 | Signage |  |  | Section 4, General Requirements for Utility Scale Solar Energy Systems (US-SES), item 2 (Safety) states: 'Appropriate warning signage shall be placed at safe intervals at the entrance and perimeter of the US-SES project.' This is the explicit signage requirement for US-SES. Other requirements in this section include setbacks, security fencing, insurance, ground cover, and certification & compliance, but these do not pertain to signage. |  | Section 4. General Requirements for Utility Scale Solar Energy Systems (US-SES) |  | https://adaircounty.iowa.gov/files/county_ordinances/38_an_ordinance_regulating_the_placement_of_utility_scale_solar_energy_systems_on_property_located_in_the_unincorporated_areas_of_adair_county_iowa_977.pdf
Iowa | Allamakee |  | County | 19005 | Structures (Participating) | 100 | feet | The setbacks shall be a minimum of one hundred (100) feet from a residence that is a part of the CSES or USSES project area. Other setback distances mentioned include 200 feet from a residence not part of the project area, 100 feet from property lines, and various setbacks from roads and scenic byways, but these do not pertain to participating residences. |  | General Requirements | 2025 | https://allamakeecounty.iowa.gov/wp-content/uploads/2025/04/Ord-L-Amendment-15.pdf
Iowa | Allamakee |  | County | 19005 | Structures (Non-Participating) | 200 | feet | Solar panels shall be at least two hundred (200) feet from a residence that is not part of the CSES or USSES project area. Other setback options include 100 feet from a residence that is part of the project area, zero side or rear setback between abutting parcels within the project, and the Board of Adjustment may reduce property line setbacks with a written waiver. |  | General Requirements, Community Solar Energy System (CSES) and Utility-Scale Solar Energy System (USSES) | 2025 | https://allamakeecounty.iowa.gov/wp-content/uploads/2025/04/Ord-L-Amendment-15.pdf
Iowa | Allamakee |  | County | 19005 | Property Line (Non-Participating) | 100 | feet | The setbacks shall be a minimum of one hundred (100) feet from the property lines that form the outside perimeter of a CSES or USSES project area and one hundred (100) feet from a residence that is a part of the CSES or USSES project area. However, to the extent that a written waiver is permitted, the Board of Adjustment may reduce the standard setbacks and separation requirements of the property line setback if the intent of this Ordinance would be better served thereby; and if the participating or adjoining property owner affected by the reduced setback or separation completes a written waiver recorded with the Allamakee County Recorder. CSES or USSES to be built on more than one parcel, and parcels are abutting, a zero side or rear setback shall be permitted to the property line in common with the abutting parcel(s). Solar panels shall be at least two hundred (200) feet from a residence that is not part of the CSES or USSES project area. |  | SECTION III. CLASSIFICATIONS: Community Solar Energy System (CSES) and Utility-Scale Solar Energy System (USSES) | 2025 | https://allamakeecounty.iowa.gov/wp-content/uploads/2025/04/Ord-L-Amendment-15.pdf
Iowa | Allamakee |  | County | 19005 | Roads | 60 | feet | Solar panels shall be eighty (80) feet from State rights-of-way and sixty (60) feet from County rights-of-way. The setbacks shall be a minimum of one hundred (100) feet from the property lines that form the outside perimeter of a CSES or USSES project area and one hundred (100) feet from a residence that is a part of the CSES or USSES project area. However, to the extent that a written waiver is permitted, the Board of Adjustment may reduce the standard setbacks and separation requirements of the property line setback if the intent of this Ordinance would be better served thereby; and if the participating or adjoining property owner affected by the reduced setback or separation completes a written waiver recorded with the Allamakee County Recorder. CSES or USSES to be built on more than one parcel, and parcels are abutting, a zero side or rear setback shall be permitted to the property line in common with the abutting parcel(s). Solar panels shall be at least two hundred (200) feet from a residence that is not part of the CSES or USSES project area. CSES/USSES shall be (2) two miles from any national or state scenic byway. |  | Community Solar Energy System (CSES) and Utility-Scale Solar Energy System (USSES) | 2025 | https://allamakeecounty.iowa.gov/wp-content/uploads/2025/04/Ord-L-Amendment-15.pdf
Iowa | Allamakee |  | County | 19005 | Other Secs | 4 | miles | The ordinance states that a CSES or USSES project "shall be no more than 30 acres and be not within a 4 mile of an existing CSES or USSES." This 4-mile minimum separation distance applies to full projects/installations, not individual components. No other minimum separation distances with other solar energy systems for USSES are provided. The units are explicitly given as miles. |  | Community Solar Energy System (CSES) and Utility-Scale Solar Energy System (USSES) Administration | 2025 | https://allamakeecounty.iowa.gov/wp-content/uploads/2025/04/Ord-L-Amendment-15.pdf
Iowa | Allamakee |  | County | 19005 | Maximum Lot Size | 30 | acres | The ordinance states: 'ACSES or USSES project shall be no more than 30 acres.' This is the explicit maximum lot size for Utility-Scale Solar Energy Systems (USSES). The unit of measurement is acres, which is a standard area unit. No other maximum lot size values for USSES are provided that are more restrictive. |  | Community Solar Energy System (CSES) and Utility-Scale Solar Energy System (USSES) Administration | 2025 | https://allamakeecounty.iowa.gov/wp-content/uploads/2025/04/Ord-L-Amendment-15.pdf
Iowa | Allamakee |  | County | 19005 | Decommissioning |  |  | Section IV. DECOMMISSIONING: "ACSES or USSES shall be considered a discontinued use after the project is terminated, or after one (1) year without production of energy unless a plan is developed and submitted to the Zoning Administrator outlining the steps and schedule for returning the CSES or USSES to service." "All CSES or USSES panels, arrays, fencing, underground cables, and accessory facilities shall be removed to a depth of six (6) feet within six (6) months of discontinued use." "1. Decommissioning Plan: Each CSES or USSES shall have a Decommissioning Plan outlining the anticipated means and cost of removal at the end of its serviceable life or upon becoming a discontinued use." The plan must include: anticipated life, manner of decommissioning including grid disconnection, waste disposal, contingencies for removal, site restoration actions, estimated decommissioning costs, and financial responsibility. "2. Decommissioning Performance Bond: The project owner or financially responsible entity shall continuously maintain a surety bond for the life of the CSES or USSES in an amount no less than the total estimated net removal and restoration costs as determined by the Decommissioning Plan." The bond must be filed before construction and remain until decommissioning is verified complete. The bond and plan are reviewed every five years. Other options and conditions include that discontinued use does not apply to pre-construction or construction periods, and if the construction permit is revoked, removal and restoration must occur within six months. The ordinance also applies to Community Solar Energy Systems (CSES) but the focus here is on USSES. |  | SECTION IV. DECOMMISSIONING | 2025 | https://allamakeecounty.iowa.gov/wp-content/uploads/2025/04/Ord-L-Amendment-15.pdf
Iowa | Allamakee |  | County | 19005 | Fencing |  |  | All fencing shall be constructed and maintained to the requirements stated in the National Electric Code Section 110. Security fences, gates, and warning signs must be maintained in good condition until the solar installation is dismantled and removed from the site. This applies to Community Solar Energy Systems (CSES) and Utility-Scale Solar Energy Systems (USSES). |  | General Requirements | 2025 | https://allamakeecounty.iowa.gov/wp-content/uploads/2025/04/Ord-L-Amendment-15.pdf
Iowa | Allamakee |  | County | 19005 | Signage |  |  | All CSES or USSES shall provide the following at all locked entrances: (a) a visible "High Voltage" warning sign, (b) name(s) and phone number(s) for the electric utility provider, (c) name(s) and phone number(s) for the site operator, (d) the facility's 911 address, (e) a lock box with keys as needed. |  | General Requirements | 2025 | https://allamakeecounty.iowa.gov/wp-content/uploads/2025/04/Ord-L-Amendment-15.pdf
Iowa | Allamakee |  | County | 19005 | Screening |  |  | The ordinance requires that "A landscape buffer may be required to be installed and maintained during the life of the operation" for Utility-Scale Solar Energy Systems (USSES), with the Board of Adjustments determining screening requirements based on "adjacent or nearby surrounding land uses and topography." Additionally, "Ground around and under solar arrays and in project site buffer areas shall be planted and maintained in perennial vegetated cover or hay and pasture planting" with standards including planting native grasses and wildflowers, and maintenance practices consistent with recommendations from qualified natural resource professionals. The ordinance also specifies that "Blooming shrubs may be used in the buffer areas as appropriate for visual screening." These requirements apply as part of the Conditional Use Permit process for USSES. Other related requirements include setbacks, fencing, lighting, signage, utility connections, and ground cover and weed control plans, but only the landscape buffer and vegetative cover provisions explicitly address vegetative buffer and screening. |  | Community Solar Energy System (CSES) and Utility-Scale Solar Energy System (USSES) | 2025 | https://allamakeecounty.iowa.gov/wp-content/uploads/2025/04/Ord-L-Amendment-15.pdf
Iowa | Allamakee |  | County | 19005 | Soil |  |  | The ordinance requires that "the applicant agrees to conduct all roadwork and other site development work in compliance with a National Pollutant Discharge Elimination System (NPDES) permit as required by the Iowa Department of Natural Resources and comply with requirements as detailed by local jurisdictional authorities during the plan submittal." It further mandates that "If subject to NPDES requirements, the applicant must submit the permit for review and comment, and an erosion and sediment control plan before beginning construction." The plan must include "general 'best management practices' for temporary erosion and sediment control (both during and after construction), and permanent drainage and erosion control measures to prevent both damage to local roads/adjacent areas and sediment-laden runoff into waterways." These requirements apply specifically to Community Solar Energy Systems (CSES) and Utility-Scale Solar Energy Systems (USSES) as part of the Conditional Use Permit process. Other related requirements include a grading plan showing all proposed changes to the landscape, and a stormwater management plan for pollutant removal and runoff management. The ordinance also includes detailed decommissioning requirements related to site restoration, including grading, top-soiling, re-seeding, and weed control according to USDA NRCS or technical recommendations. |  | Soil erosion and sediment control | 2025 | https://allamakeecounty.iowa.gov/wp-content/uploads/2025/04/Ord-L-Amendment-15.pdf
Iowa | Allamakee |  | County | 19005 | Special Use Districts | ['A-1 Agricultural (A-1)', 'C-1 Commercial (C-1)', 'I-1 Limited Industrial (I-1)'] |  | Community Solar Energy Systems and Solar Farm Energy Systems are allowed in zoning districts A-1, Agricultural, C-1 Commercial, and I-1 Limited Industrial as a Conditional Use. An approved Conditional Use permit from the Allamakee County Board of Adjustments is required before any construction can commence. Other solar system types such as Personal Solar Energy Systems (PSES) and Solar Thermal Energy Systems (STES) are considered accessory uses and have different permitting requirements. Concentrated Solar Power (CSP) Systems are not permitted under this ordinance. |  | SECTION III. CLASSIFICATIONS | 2025 | https://allamakeecounty.iowa.gov/wp-content/uploads/2025/04/Ord-L-Amendment-15.pdf
Iowa | Allamakee |  | County | 19005 | Prohibited Use Districts | ['Bluffland Protection District'] |  | Utility-Scale Solar Energy Systems (USSES) are explicitly prohibited in the Bluffland Protection District: 'No portion of the CSES or USSES is allowed to be constructed in the Bluffland Protection District.' Other districts mentioned include the Floodplain Overlay District, where CSES or USSES construction is permitted with approval from the Iowa Department of Natural Resources and the Army Corp of Engineering. Additionally, CSES and USSES are allowed as a Conditional Use in zoning districts A-1 Agricultural, C-1 Commercial, and I-1 Limited Industrial with an approved Conditional Use permit from the Allamakee County Board of Adjustments. |  | SECTION III. CLASSIFICATIONS | 2025 | https://allamakeecounty.iowa.gov/wp-content/uploads/2025/04/Ord-L-Amendment-15.pdf
Iowa | Boone |  | County | 19015 | Structures (Non-Participating) | 600 | feet | Above-ground structures other than fences in a utility-scale solar energy system shall adhere to the following minimum setbacks; provided, however, that participating and non-participating landowners may sign a waiver consenting to placement within the minimum setback, in which case the solar energy system must instead comply with the principal structure setbacks in the zoning district in which the system is located: b. Six hundred (600) feet from dwelling units. Other setback options include: a. Seventy-five (75) feet from property lines, except where the property lines nearest to the utility-scale solar energy system define and separate properties belonging to two or more participating landowners; c. Fifty (50) feet from right-of-way lines, including future right-of-way lines if known at the time of application; d. One hundred fifty (150) feet from wildlife management areas and state recreation areas; e. One hundred fifty (150) feet from cemeteries. |  | 8.14.05 (1) Setbacks |  | https://boonecounty.iowa.gov/files/county_ordinances/158_utilityscale_solar_energy_systems_429.pdf
Iowa | Boone |  | County | 19015 | Property Line (Non-Participating) | 75 | feet | Above-ground structures other than fences in a utility-scale solar energy system shall adhere to the following minimum setbacks; provided, however, that participating and non-participating landowners may sign a waiver consenting to placement within the minimum setback, in which case the solar energy system must instead comply with the principal structure setbacks in the zoning district in which the system is located: a. Seventy-five (75) feet from property lines, except where the property lines nearest to the utility-scale solar energy system define and separate properties belonging to two or more participating landowners. Other setback options include: b. Six hundred (600) feet from dwelling units; c. Fifty (50) feet from right-of-way lines, including future right-of-way lines if known at the time of application; d. One hundred fifty (150) feet from wildlife management areas and state recreation areas; e. One hundred fifty (150) feet from cemeteries. |  | 8.14.05 (1) Setbacks |  | https://boonecounty.iowa.gov/files/county_ordinances/158_utilityscale_solar_energy_systems_429.pdf
Iowa | Boone |  | County | 19015 | Roads | 50 | feet | Above-ground structures other than fences in a utility-scale solar energy system shall adhere to the following minimum setbacks; provided, however, that participating and non-participating landowners may sign a waiver consenting to placement within the minimum setback, in which case the solar energy system must instead comply with the principal structure setbacks in the zoning district in which the system is located: c. Fifty (50) feet from right-of-way lines, including future right-of-way lines if known at the time of application. Other setbacks include 75 feet from property lines, 600 feet from dwelling units, 150 feet from wildlife management areas and state recreation areas, and 150 feet from cemeteries. |  | 8.14.05 Setbacks |  | https://boonecounty.iowa.gov/files/county_ordinances/158_utilityscale_solar_energy_systems_429.pdf
Iowa | Boone |  | County | 19015 | Public Conservation Lands | 150 | feet | Above-ground structures other than fences in a utility-scale solar energy system shall adhere to the following minimum setbacks; provided, however, that participating and non-participating landowners may sign a waiver consenting to placement within the minimum setback, in which case the solar energy system must instead comply with the principal structure setbacks in the zoning district in which the system is located: d. One hundred fifty (150) feet from wildlife management areas and state recreation areas. |  | 8.14.05 Setbacks |  | https://boonecounty.iowa.gov/files/county_ordinances/158_utilityscale_solar_energy_systems_429.pdf
Iowa | Boone |  | County | 19015 | Other Secs | 2 | miles | A conditional use permit shall not be issued for a proposed utility-scale solar energy system when the fence or wall surrounding the system would be located within two (2) miles of: a. The fence or wall surrounding any existing utility-scale solar energy system; or b. The proposed location of the fence or wall surrounding any future utility-scale solar energy system for which a conditional use permit has previously been issued. This separation requirement applies to the entire utility-scale solar energy system, measured from the fence or wall surrounding the system. The limitation does not apply to additional solar generating capacity by the holder of an existing conditional use permit, provided the total combined horizontal surface area does not exceed 1,000 acres and the new fence or wall does not extend within two (2) miles of any other existing or permitted utility-scale solar energy system. |  | 8.14.02 Locations of Permitted Uses |  | https://boonecounty.iowa.gov/files/county_ordinances/158_utilityscale_solar_energy_systems_429.pdf
Iowa | Boone |  | County | 19015 | Maximum Lot Size | 1000 | acres | The combined horizontal surface area of all structures contained within a single utility-scale solar energy system, excluding transmission lines and collection lines, shall not exceed one thousand (1,000) acres in size. This is the maximum lot size restriction explicitly stated for utility-scale solar energy systems. The unit of measurement is acres, which is a standard area unit. |  | 8.14 Utility-Scale Solar Energy Systems |  | https://boonecounty.iowa.gov/files/county_ordinances/158_utilityscale_solar_energy_systems_429.pdf
Iowa | Boone |  | County | 19015 | Decommissioning |  |  | Section 8.14.16 Abandonment states a utility-scale solar energy system is deemed abandoned if discontinued for 180 consecutive days or if the owner notifies Boone County of discontinuation. The owner then has 270 days (the "decommissioning period" ) to either reactivate or remove all above-ground and below-ground system facilities and structures. An extension of up to 90 days may be granted at the Zoning Administrator's discretion. Failure to comply allows Boone County to remove the system and assess costs against the owner. Alternatively, the owner may submit a plan for "banking" the system for future reactivation, updated every 180 days for up to 2 years, after which the system must be reactivated or removed. Section 8.14.17 Decommissioning Plan requires each utility-scale solar energy system to have a decommissioning plan submitted with the conditional use permit application, outlining the means and cost of removal at end of life or abandonment. Cost estimates must be by a competent party. The plan must identify financial resources to pay for decommissioning, and the applicant must maintain a financial assurance mechanism (performance bond or other security) at 130% of the total decommissioning cost for the life of the facility. The financial assurance must be fully funded before a zoning permit is issued and updated every 5 years with cost estimate adjustments. The County has sole discretion over the financial assurance mechanism. |  | 8.14.16 Abandonment and 8.14.17 Decommissioning Plan |  | https://boonecounty.iowa.gov/files/county_ordinances/158_utilityscale_solar_energy_systems_429.pdf
Iowa | Boone |  | County | 19015 | Glare |  |  | Utility-scale solar energy systems shall be designed to minimize glare on adjacent property and roadways. |  | 8.14.08 (1) Glare |  | https://boonecounty.iowa.gov/files/county_ordinances/158_utilityscale_solar_energy_systems_429.pdf
Iowa | Boone |  | County | 19015 | Fencing |  |  | Physical access to the utility-scale solar energy system shall be restricted by fencing or walls in accordance with the National Electrical Code. Razor wire is discouraged. All fencing or wall details shall be provided as part of a conditional use permit application. Except as provided in subsection (4), a conditional use permit shall not be issued for a proposed utility-scale solar energy system when the fence or wall surrounding the system would be located within two (2) miles of: a. The fence or wall surrounding any existing utility-scale solar energy system; or b. The proposed location of the fence or wall surrounding any future utility-scale solar energy system for which a conditional use permit has previously been issued. The limitation on the location of utility-scale solar energy systems contained in subsection (3) shall not apply to the construction of additional solar generating capacity by the holder of an existing conditional use permit for a utility-scale solar energy system, but a separate conditional use permit shall be obtained prior to such construction, the total combined horizontal surface area of all structures contained within the new construction and the existing utility-scale solar energy system shall not exceed one thousand (1,000) acres in size as required in section 8.14.02(2), and the fence or wall surrounding the additional solar generating capacity shall not extend within two (2) miles of the fence or wall surrounding any other existing utility-scale solar energy system or the proposed location of the fence or wall surrounding any future utility-scale solar energy system for which a conditional use permit has previously been issued. |  | 8.14.04 (1) Site Plan |  | https://boonecounty.iowa.gov/files/county_ordinances/158_utilityscale_solar_energy_systems_429.pdf
Iowa | Boone |  | County | 19015 | Signage |  |  | Section 8.14.07(1) states: 'A utility-scale solar energy system shall not be used to display advertising, including signage, streamers, pennants, spinners, reflectors, ribbons, tinsel, balloons, flags, banners, or similar materials.' This is the explicit signage requirement for utility-scale solar energy systems in the ordinance. |  | 8.14.07 Advertising |  | https://boonecounty.iowa.gov/files/county_ordinances/158_utilityscale_solar_energy_systems_429.pdf
Iowa | Boone |  | County | 19015 | Screening |  |  | Section 8.14.12 Screening and Planting requires that "Any new, installed, vegetative screening may be located within the setbacks required under section 8.14.05. Trees shall be a minimum of four (4) feet in height when planted. Installed screening shall be maintained or replaced as necessary for the life of the project." Section 8.14.11 Landscape Plan mandates "The applicant shall provide a landscape plan, which shall be submitted concurrent with the conditional use permit application," prepared by a licensed professional, preserving "Existing forestation, foliage, and native flora within, near, and surrounding the project shall be preserved insofar as is practical," and landscaping "may be required to address or mitigate visual impacts." Section 8.14.10(3) states "Any required buffers and landscaping shall be maintained as appropriate to maintain the health of the vegetation." These requirements apply to utility-scale solar energy systems as defined in the ordinance. |  | 8.14.12 Screening and Planting |  | https://boonecounty.iowa.gov/files/county_ordinances/158_utilityscale_solar_energy_systems_429.pdf
Iowa | Boone |  | County | 19015 | Special Use Districts | ['Agricultural Districts', 'Commercial Districts', 'Industrial Districts'] |  | Utility-scale solar energy systems are prohibited in the County except as a permitted conditional use in the following districts: Agricultural Districts; Commercial Districts; Industrial Districts. |  | 8.14 Utility-Scale Solar Energy Systems |  | https://boonecounty.iowa.gov/files/county_ordinances/158_utilityscale_solar_energy_systems_429.pdf
Iowa | Boone |  | County | 19015 | Prohibited Use Districts |  |  | Utility-scale solar energy systems are prohibited in the County except as a permitted conditional use in the following districts: Agricultural Districts; Commercial Districts; Industrial Districts. |  | 8.14 Utility-Scale Solar Energy Systems |  | https://boonecounty.iowa.gov/files/county_ordinances/158_utilityscale_solar_energy_systems_429.pdf
Iowa | Bremer |  | County | 19017 | Property Line (Non-Participating) | 10 | feet | Setbacks for all structures (including solar arrays) must adhere to the minimum accessory setback standards for the zoning district where the project is located; greater setbacks may be recommended absent a solar access easement agreement. Active solar energy systems must meet the accessory structure setback for the zoning district and primary land use associated with the lot on which the system is located, except that it may be located in a required front yard when meeting a minimum 10-foot setback from all property lines. |  | 5-3-11.03 and 5-3-11.04 Solar Energy Standards and Regulatory Requirements | 2022 | https://cms7files.revize.com/bremercountyia/document_center/Building%20Zoning/Ordinances%20and%20codes/Recorded%20Ord%2022-07%20(Zoning%20Ord).pdf
Iowa | Bremer |  | County | 19017 | Maximum Height | 15 | feet | The ordinance states: 'Ground or pole mounted solar energy systems shall not exceed fifteen (15) feet in height when oriented at maximum tilt.' This height restriction applies to active solar energy systems, which includes solar farm/garden or utility scale solar installations larger than 50 kW. Other height limits mentioned include building or roof-mounted systems which shall not exceed the maximum allowed height in any zoning district and shall not exceed ten (10) feet above roof height, but these apply to smaller or accessory systems. The 15 feet limit is the most restrictive explicit maximum height for ground-mounted systems relevant to larger solar installations. The units are feet as explicitly stated. |  | 5-3-11.03 Regulatory Requirements | 2022 | https://cms7files.revize.com/bremercountyia/document_center/Building%20Zoning/Ordinances%20and%20codes/Recorded%20Ord%2022-07%20(Zoning%20Ord).pdf
Iowa | Bremer |  | County | 19017 | Decommissioning |  |  | The application for a solar garden or utility scale solar installation larger than 50 kW "shall include... 5. Decommissioning plan." For solar system installations producing 50 kW or greater, "following a continuous 1-year period in which no electricity is generated, or if substantial action on the project is discontinued for a period of 1 year, the permit holder will have 1 year to complete decommissioning of the utility scale solar installation." "Decommissioning shall be completed in accordance with the approved decommissioning plan." The plan must describe: "the anticipated life of the utility scale solar installation; the anticipated manner in which the project will be decommissioned; the anticipated site restoration actions; the estimated decommissioning costs in current dollars; and the method for ensuring that funds will be available for decommissioning and restoration." Other requirements for solar installations over 50 kW include a security fence, certificate of insurance, and an irrevocable letter of credit, bond, or cash escrow to cover removal costs. Small solar energy facilities (50 kW or less) have different permitting and setback requirements and do not have explicit decommissioning requirements stated here. |  | 5-3-11.05 Decommissioning and site reclamation plan | 2022 | https://cms7files.revize.com/bremercountyia/document_center/Building%20Zoning/Ordinances%20and%20codes/Recorded%20Ord%2022-07%20(Zoning%20Ord).pdf
Iowa | Bremer |  | County | 19017 | Glare |  |  | For solar farm/garden or utility scale solar installations larger than 50 kW, the ordinance requires that "All solar panels must be constructed to minimize glare or reflection onto adjacent properties and adjacent roadways and must not interfere with traffic, including air traffic, or create a safety hazard." Additionally, "For solar farms located within 1,000 feet of an airport or within approach zones of an airport, the applicant must complete and provide the results of the Solar Glare Hazard Analysis Tool (SGHAT) for the Airport Traffic Control Tower cab and final approach paths." Other requirements for these installations include site plan submission, A-2 zoning classification, Board of Supervisors approval, setbacks, screening, utility connections, grading plan, fencing/security, insurance, and decommissioning plans. Small solar energy facilities (50 kW or less) have different permitting and setback requirements and do not have explicit glare restrictions stated here. |  | 5-3-11.00 to 5-3-11.05 ARTICLE XI SOLAR ENERGY STANDARDS | 2022 | https://cms7files.revize.com/bremercountyia/document_center/Building%20Zoning/Ordinances%20and%20codes/Recorded%20Ord%2022-07%20(Zoning%20Ord).pdf
Iowa | Bremer |  | County | 19017 | Visual Impact |  |  | A site plan shall be submitted and reviewed prior to the approval of a solar farm/garden or utility scale solar installations larger than 50 kW, and shall require A-2 zoning classification and approval by the Bremer County Board of Supervisors following review and recommendation of the County Planning and Zoning Commission. The application shall include the following information on the site plan or in narrative form: number, location and spacing of solar panels/arrays; planned location of underground or overhead electric lines; project development timeline; interconnection agreement; and decommissioning plan. Screening (landscape buffer) may be required and will be determined by the Board of Adjustment based on adjacent or nearby land uses and topography. A grading plan shall be submitted for projects over 50 kW and include all proposed changes to the landscape of the site. Setbacks must adhere to minimum accessory setback standards. These requirements apply to large solar energy facilities (50 kW or greater) which may only be permitted as a Principal Permitted Use in A-2 Agricultural Limited District upon approval. Small solar energy facilities (50 kW or less) have different permitting conditions, including allowance in any zoning district and may only require a building permit if accessory and meeting certain standards. |  | 5-3-11.00 to 5-3-11.05 ARTICLE XI SOLAR ENERGY STANDARDS | 2022 | https://cms7files.revize.com/bremercountyia/document_center/Building%20Zoning/Ordinances%20and%20codes/Recorded%20Ord%2022-07%20(Zoning%20Ord).pdf
Iowa | Bremer |  | County | 19017 | Fencing |  |  | A security fence must be installed along all exterior sides of the solar energy installations larger than 50 kW and be equipped with a minimum of one gate and locking mechanism on the primary access side. Security fences, gates and warning signs must be maintained in good condition until the utility scale solar installation is dismantled and removed from the site. |  | 5-3-11.00 ARTICLE XI SOLAR ENERGY STANDARDS | 2022 | https://cms7files.revize.com/bremercountyia/document_center/Building%20Zoning/Ordinances%20and%20codes/Recorded%20Ord%2022-07%20(Zoning%20Ord).pdf
Iowa | Bremer |  | County | 19017 | Signage |  |  | For solar farm/garden or utility scale solar installations larger than 50 kW, "Warning signs, or manufacturer's, operator’s or installer’s identification signage, may be displayed." Additionally, "A security fence must be installed along all exterior sides of the solar energy installations larger than 50 kW and be equipped with a minimum of one gate and locking mechanism on the primary access side. Security fences, gates and warning signs must be maintained in good condition until the utility scale solar installation is dismantled and removed from the site." Other requirements for these installations include site plan submission, setbacks, screening, utility connections, grading plan, glare minimization, aviation protection, compliance with regulations, appurtenant structures, flood hazard regulations, insurance, and decommissioning plans. |  | 5-3-11.00 ARTICLE XI SOLAR ENERGY STANDARDS | 2022 | https://cms7files.revize.com/bremercountyia/document_center/Building%20Zoning/Ordinances%20and%20codes/Recorded%20Ord%2022-07%20(Zoning%20Ord).pdf
Iowa | Bremer |  | County | 19017 | Screening |  |  | For solar farm/garden or utility scale solar installations larger than 50 kW, the ordinance requires that "A landscape buffer may be required to be installed and maintained during the life of the operation." The determination of screening requirements "will be made by the Board of Adjustment as part of the review and approval process and will be based on adjacent or nearby surrounding land uses and topography." Additionally, a security fence must be installed and maintained, and setbacks must adhere to minimum accessory setback standards. Other requirements include submission of a site plan, grading plan, glare minimization, and compliance with local, state, and federal regulations. |  | 5-3-11.04 | 2022 | https://cms7files.revize.com/bremercountyia/document_center/Building%20Zoning/Ordinances%20and%20codes/Recorded%20Ord%2022-07%20(Zoning%20Ord).pdf
Iowa | Bremer |  | County | 19017 | Soil |  |  | A grading plan shall be submitted for solar farm/garden or projects over 50 kW and shall include all proposed changes to the landscape of the site (e.g., clearing, grading, topographic changes, drainage, tree removal, etc.). Large solar energy facilities (50 kW or greater) may only be permitted as a Principal Permitted Use in areas zoned 'A-2' Agricultural Limited District, upon approval by the Board of Supervisors after recommendation of the County Planning and Zoning Commission. Setbacks, screening, utility connections, and other requirements also apply. Decommissioning and site reclamation plans are required, describing site restoration actions and ensuring funds for decommissioning and restoration. Other requirements include height limits, setbacks, plan approval, compliance with building and electric codes, utility notification, fencing/security, insurance, and financial assurance for removal costs. |  | 5-3-11.00 ARTICLE XI SOLAR ENERGY STANDARDS | 2022 | https://cms7files.revize.com/bremercountyia/document_center/Building%20Zoning/Ordinances%20and%20codes/Recorded%20Ord%2022-07%20(Zoning%20Ord).pdf
Iowa | Bremer |  | County | 19017 | Special Use Districts | ['A-2 Agricultural Limited District (A-2)'] |  | Large solar energy facilities (50 kW or greater) may only be permitted as a Principal Permitted Use in areas that are zoned "A-2" Agricultural Limited District, upon approval by the Board of Supervisors after recommendation of the County Planning and Zoning Commission. A site plan shall be submitted and reviewed prior to the approval of a solar farm/garden or utility scale solar installations larger than 50 kW, and shall require A-2 zoning classification and approval by the Bremer County Board of Supervisors following review and recommendation of the County Planning and Zoning Commission. Small solar energy facilities (50 kW or less) may be permitted in any zoning district as either a principal or accessory use, with various conditions including building permits or special exception approval depending on compliance with setback, height, and power output requirements. Concentrating solar power (CSP) systems are prohibited. |  | Regulatory Framework | 2022 | https://cms7files.revize.com/bremercountyia/document_center/Building%20Zoning/Ordinances%20and%20codes/Recorded%20Ord%2022-07%20(Zoning%20Ord).pdf
Iowa | Bremer |  | County | 19017 | Prohibited Use Districts |  |  | Large solar energy facilities (50 kW or greater) may only be permitted as a Principal Permitted Use in areas that are zoned "A-2 Agricultural Limited District," upon approval by the Board of Supervisors after recommendation of the County Planning and Zoning Commission. Small solar energy facilities (50 kW or less) may be permitted in any zoning district as either a principal or accessory use. Concentrating solar power (CSP) systems or plants that use mirrors to concentrate the energy from the sun to drive traditional steam turbines or engines to create electricity shall be prohibited. A site plan shall be submitted and reviewed prior to the approval of a solar farm/garden or utility scale solar installations larger than 50 kW, and shall require A-2 zoning classification and approval by the Bremer County Board of Supervisors following review and recommendation of the County Planning and Zoning Commission. |  | Regulatory Framework | 2022 | https://cms7files.revize.com/bremercountyia/document_center/Building%20Zoning/Ordinances%20and%20codes/Recorded%20Ord%2022-07%20(Zoning%20Ord).pdf
Iowa | Buchanan |  | County | 19019 | Property Line (Non-Participating) | 10 | feet | Active solar energy systems must meet the accessory structure setback for the zoning district and primary land use associated with the lot on which the system is located, except that it may be located in a required front yard when meeting a minimum 10-foot setback from all property lines. Setbacks for all structures (including solar arrays) must adhere to the minimum accessory setback standards for the zoning district where the project is located; greater setbacks may be recommended absent a solar access easement agreement. |  | 4. Regulatory Requirements, B. Set Back and 5. Site and Structure Requirements, A. Setback | 2023 | https://www.buchanancounty.iowa.gov/Solar%20Ordinance%20Amendment%202022.pdf?t=202303151712050
Iowa | Buchanan |  | County | 19019 | Decommissioning |  |  | The ordinance requires that for solar system installations producing 50 kW or greater, the application must include a decommissioning plan describing the anticipated life, manner of decommissioning, site restoration actions, estimated decommissioning costs, and the method for ensuring funds will be available for decommissioning and restoration. If no electricity is generated for a continuous 1-year period or if substantial action on the project is discontinued for 1 year, the permit holder has 1 year to complete decommissioning in accordance with the approved plan. The landowner or tenant must notify the County when the project is discontinued. Additionally, for solar energy installations over 50 kW, the County requires an irrevocable line of credit, bond, or cash escrow held in trust to recover removal costs, with the amount set by the Board of Adjustment prior to Special exception approval. Other requirements include special exception permits, site plan submission, setbacks, screening, fencing/security, insurance, and compliance with various codes and regulations. |  | 6. Decommissioning and site reclamation plan | 2023 | https://www.buchanancounty.iowa.gov/Solar%20Ordinance%20Amendment%202022.pdf?t=202303151712050
Iowa | Buchanan |  | County | 19019 | Glare |  |  | Section 5.E states: 'All solar panels must be constructed to minimize glare or reflection onto adjacent properties and adjacent roadways and must not interfere with traffic, including air traffic, or create a safety hazard.' Section 5.F requires that 'For solar farms located within 1,000 feet of an airport or within approach zones of an airport, the applicant must complete and provide the results of the Solar Glare Hazard Analysis Tool (SGHAT) for the Airport Traffic Control Tower cab and final approach paths.' These glare minimization requirements apply to Large Solar Farms / Utility Scale Solar Installations (50 kW or greater). Other relevant conditions include setbacks, screening, utility connections, grading plans, and compliance with local, state, and federal regulations, but these do not specifically address glare. |  | 5. Site and Structure Requirements | 2023 | https://www.buchanancounty.iowa.gov/Solar%20Ordinance%20Amendment%202022.pdf?t=202303151712050
Iowa | Buchanan |  | County | 19019 | Visual Impact |  |  | Section 4.M requires that "A site plan shall be submitted and reviewed prior to the approval of a solar farm/garden or utility scale solar installations larger than 50 kW, and shall require approval of a Special exception permit." Section 5.B states "A landscape buffer may be required to be installed and maintained during the life of the operation. Determination of screening requirements will be made by the Board of Adjustment as part of the review and approval process and will be based on adjacent or nearby surrounding land uses and topography." Section 5.D requires "A grading plan shall be submitted for solar farm/garden or projects over 50 kW and shall include all proposed changes to the landscape of the site (e.g., clearing, grading, topographic changes, drainage, tree removal, etc.)." These requirements collectively establish visual impact assessment obligations for Large Solar Farms / Utility Scale Solar Installations (50 kW or greater). |  | Y. Solar Energy Standards | 2023 | https://www.buchanancounty.iowa.gov/Solar%20Ordinance%20Amendment%202022.pdf?t=202303151712050
Iowa | Buchanan |  | County | 19019 | Fencing |  |  | A security fence must be installed along all exterior sides of the solar energy installations larger than 50 kW and be equipped with a minimum of one gate and locking mechanism on the primary access side. Security fences, gates and warning signs must be maintained in good condition until the utility scale solar installation is dismantled and removed from the site. |  | 5. Site and Structure Requirements | 2023 | https://www.buchanancounty.iowa.gov/Solar%20Ordinance%20Amendment%202022.pdf?t=202303151712050
Iowa | Buchanan |  | County | 19019 | Signage |  |  | Section 5, item J states: 'Warning signs, or manufacturer’s, operator’s or installer’s identification signage, may be displayed.' Item K requires: 'A security fence must be installed along all exterior sides of the solar energy installations larger than 50 kW and be equipped with a minimum of one gate and locking mechanism on the primary access side. Security fences, gates and warning signs must be maintained in good condition until the utility scale solar installation is dismantled and removed from the site.' These signage requirements apply specifically to Large Solar Farms / Utility Scale Solar Installations (50 kW or greater). |  | 5. Site and Structure Requirements | 2023 | https://www.buchanancounty.iowa.gov/Solar%20Ordinance%20Amendment%202022.pdf?t=202303151712050
Iowa | Buchanan |  | County | 19019 | Screening |  |  | Section 5.B. Screening: "A landscape buffer may be required to be installed and maintained during the life of the operation. Determination of screening requirements will be made by the Board of Adjustment as part of the review and approval process and will be based on adjacent or nearby surrounding land uses and topography." This applies to Large Solar Farms / Utility Scale Solar Installations (50 kW or greater). Other relevant requirements include: "Setbacks for all structures (including solar arrays) must adhere to the minimum accessory setback standards for the zoning district" (5.A.), and a security fence must be installed for installations larger than 50 kW (5.K.). Additionally, a site plan and special exception permit are required for installations larger than 50 kW (4.M. and 4.N.). |  | 5. Site and Structure Requirements | 2023 | https://www.buchanancounty.iowa.gov/Solar%20Ordinance%20Amendment%202022.pdf?t=202303151712050
Iowa | Buchanan |  | County | 19019 | Special Use Districts | ['M Manufacturing District'] |  | Large Solar Farms (50 kW or greater) may only be constructed in areas zoned "M" Manufacturing District upon approval of a Special exception by the Board of Adjustment after recommendation of the County Planning and Zoning Commission and a Resolution from the Buchanan County Board of Supervisors. Additionally, solar farms or utility scale solar installations larger than 50 kW require submission and review of a site plan and approval of a Special exception permit. Small solar energy facilities (50 kW or less) may be constructed in any zoning district as either a principal or accessory use and generally do not require special exception approval unless they do not meet height or power requirements. Solar energy systems on historic buildings require a special exception permit. Concentrating solar power systems are prohibited. |  | 2. Regulatory Framework | 2023 | https://www.buchanancounty.iowa.gov/Solar%20Ordinance%20Amendment%202022.pdf?t=202303151712050
Iowa | Buchanan |  | County | 19019 | Prohibited Use Districts |  |  | Large Solar Farms (50 kW or greater) may only be constructed in areas zoned 'M' Manufacturing District upon approval of a Special exception by the Board of Adjustment after recommendation of the County Planning and Zoning Commission and a Resolution from the Buchanan County Board of Supervisors. The text states, 'Large solar energy facilities (50 kW or greater) may only be constructed in areas that are zoned "M" Manufacturing District...' and 'Large Solar Farms (50 kW or greater) may only be constructed in areas that possess 55 CSR or lower to be considered for rezoning, land use change, and also acquire a special exception permit.' Small solar energy facilities (50 kW or less) may be constructed in any zoning district as either a principal or accessory use. Additionally, 'Concentrating solar power (CSP) systems or plants that use mirrors to concentrate the energy from the sun to drive traditional steam turbines or engines to create electricity shall be prohibited.' No other districts are explicitly named as unconditionally prohibiting Large Solar Farms. |  | 2. Regulatory Framework | 2023 | https://www.buchanancounty.iowa.gov/Solar%20Ordinance%20Amendment%202022.pdf?t=202303151712050
Iowa | Butler |  | County | 19023 | Property Line (Non-Participating) | 10 | feet | Active solar energy systems must meet the accessory structure setback for the zoning district and primary land use associated with the lot on which the system is located, except that it may be located in a required front yard when meeting a minimum 10-foot setback from all property lines. Ground-mounted solar energy systems may not extend into the required setback when oriented at minimum design tilt. |  | 5. Regulatory Requirements, B. Set Back | 2023 | https://butlercounty.iowa.gov/images/docs/departments/zoning/ordinances/Butler_County_Zoning_Ordinance_No_28_7-18-23.pdf
Iowa | Butler |  | County | 19023 | Maximum Height | 15 | feet | Section 5.A states: 'Ground or pole mounted solar energy systems shall not exceed fifteen (15) feet in height when oriented at maximum tilt.' This is the maximum structure height explicitly enacted for Large Solar Energy Facilities (50 kW or greater). Other height limits mentioned include 'Building or roof-mounted solar energy systems shall not exceed the maximum allowed height in any zoning district, and shall not exceed ten (10) feet above roof height,' but these apply to roof-mounted systems and smaller installations. The 15 feet limit applies specifically to ground or pole mounted systems typical of large solar facilities. |  | 5. Regulatory Requirements | 2023 | https://butlercounty.iowa.gov/images/docs/departments/zoning/ordinances/Butler_County_Zoning_Ordinance_No_28_7-18-23.pdf
Iowa | Butler |  | County | 19023 | Decommissioning |  |  | Section 7 'Discontinuation and Decommissioning' states: 'A Large Solar Energy Facility shall be considered a discontinued use after a six (6) consecutive month period without operation OR following a one (1) year period in which the Solar Energy Facility has generated less than two thousand (2,000) kilowatt-hours (kWh), unless a plan is developed and approved by the Butler County Board of Supervisors outlining the steps and schedule for returning the facility to service; or upon revocation of the Large Solar Energy Facility permit. Once declared to be a discontinued use by the Butler County Board of Supervisors, the component(s) shall be subject to removal pursuant to this section.' It requires that 'All Large Solar Energy Facilities shall be removed to a depth of six (6) feet below finished grade... within one-hundred-eighty (180) days of the discontinuation of use.' Each project must have 'a decommissioning plan, developed by the applicant and approved by the Butler County Board of Supervisors' including: 'a description of the project components and a sequence and description of the activities required to remove the same... restoration of the land to its original state... within one hundred-eighty (180) days of decommissioning'; 'a report prepared by a qualified third-party... setting forth the procedures and estimated net costs associated with the removal'; and 'Cash, an irrevocable letter of credit, or performance bond... in an amount no less than the total estimated net removal/restoration costs.' The report must be updated every three years and upon any proposed transfer of the permit, with financial security adjusted accordingly. 'No transfer/assignment of any Solar Energy Facility permit shall be effective without corresponding transfer/assignment of the obligations and financial security required under the decommissioning plan.' |  | 7. Discontinuation and Decommissioning | 2023 | https://butlercounty.iowa.gov/images/docs/departments/zoning/ordinances/Butler_County_Zoning_Ordinance_No_28_7-18-23.pdf
Iowa | Butler |  | County | 19023 | Glare |  |  | Section 6.D states: 'Glare minimization. All solar panels must be constructed to minimize glare or reflection onto adjacent properties and adjacent roadways and must not interfere with traffic, including air traffic, or create a safety hazard.' Section 6.E requires that 'For solar farms located within 1,000 feet of an airport or within approach zones of an airport, the applicant must complete and provide the results of the Solar Glare Hazard Analysis Tool (SGHAT) for the Airport Traffic Control Tower cab and final approach paths.' These glare restrictions apply to Large Solar Energy Facilities (50 kW or greater) as defined in the ordinance. Other relevant conditions include that large solar energy facilities require Special Exception approval, must meet height and setback requirements, and comply with various local, state, and federal regulations. |  | 6. Site and Structure Requirements | 2023 | https://butlercounty.iowa.gov/images/docs/departments/zoning/ordinances/Butler_County_Zoning_Ordinance_No_28_7-18-23.pdf
Iowa | Butler |  | County | 19023 | Signage |  |  | Section 6.I. states: 'Warning signs, or manufacturer’s, operator’s or installer’s identification signage, may be displayed.' This applies to Large Solar Energy Facilities (50 kW or greater). Other related requirements include fencing/security in section 6.J. for installations larger than 50 kW, requiring a non-scalable security fence with gates and warning signs maintained until removal. The ordinance distinguishes between small (50 kW or less) and large (50 kW or greater) solar energy facilities, with large facilities requiring special exception approval and compliance with various regulatory and site requirements. |  | 6. Site and Structure Requirements | 2023 | https://butlercounty.iowa.gov/images/docs/departments/zoning/ordinances/Butler_County_Zoning_Ordinance_No_28_7-18-23.pdf
Iowa | Butler |  | County | 19023 | Screening |  |  | Section 6.A states: 'Screening. A landscape buffer may be required to be installed and maintained during the life of the operation. Determination of screening requirements will be made by the Board of Adjustment as part of the review and approval process and will be based on adjacent or nearby surrounding land uses and topography.' This screening requirement applies to Large Solar Energy Facilities (50 kW or greater) as defined in the ordinance. No other explicit vegetative buffer or screening requirements are detailed for large solar installations in the provided text. |  | 6. Site and Structure Requirements | 2023 | https://butlercounty.iowa.gov/images/docs/departments/zoning/ordinances/Butler_County_Zoning_Ordinance_No_28_7-18-23.pdf
Iowa | Butler |  | County | 19023 | Special Use Districts | ['A-2 Agricultural Limited District'] |  | Large solar energy facilities (50 kW or greater) may only be constructed in areas that are zoned "A-2" Agricultural Limited District, upon approval of a Special exception by the Board of Adjustment. Commercial Solar Installations are listed under Special Exceptions in the "A-2" district. Small solar energy facilities (50 kW or less) may be constructed in any zoning district as either a principal or accessory use, with varying requirements: small solar installations as accessory uses meeting setback, height, and power output requirements require only a building permit; small solar installations as principal uses or those not meeting height or power requirements require Special Exception Approval. Solar Energy Installations are permitted accessory uses in all zoning classifications subject to certain requirements, with those not meeting standards requiring Special Exception permits. |  | Z. Solar Energy Standards | 2023 | https://butlercounty.iowa.gov/images/docs/departments/zoning/ordinances/Butler_County_Zoning_Ordinance_No_28_7-18-23.pdf
Iowa | Butler |  | County | 19023 | Prohibited Use Districts | ['A-1 Agricultural District'] |  | Large solar energy facilities (50 kW or greater) may only be constructed in areas that are zoned "A-2" Agricultural Limited District, upon approval of a Special exception by the Board of Adjustment. Small solar energy facilities (50 kW or less) may be constructed in any zoning district. The text states that solar energy installations are permitted accessory uses in all zoning classifications subject to certain requirements, but large commercial solar installations are limited to the "A-2" district. Therefore, commercial solar installations are unconditionally prohibited in the "A-1" Agricultural District and all other districts not named. The ordinance distinguishes between small solar energy facilities, which have broader allowances, and large commercial solar energy facilities, which are restricted to "A-2." |  | Z. Solar Energy Standards | 2023 | https://butlercounty.iowa.gov/images/docs/departments/zoning/ordinances/Butler_County_Zoning_Ordinance_No_28_7-18-23.pdf
Iowa | Carroll |  | County | 19027 | Decommissioning |  |  | The application for a utility scale solar installation must include a decommissioning plan that describes: the anticipated life of the utility scale solar installation; the anticipated manner in which the project will be decommissioned; the anticipated site restoration actions; the estimated decommissioning costs in current dollars; and the method for ensuring that funds will be available for decommissioning and restoration. Following a continuous 1 year period in which no electricity is generated, or if substantial action on the project is discontinued for a period of 1 year, the permit holder will have 1 year to complete decommissioning of the utility scale solar installation. Decommissioning shall be completed in accordance with the approved decommissioning plan. The land owner or tenant must notify the County when the project is discontinued. Other solar energy systems mentioned include Non-Utility Scale Solar Installations, which are accessory uses with height, setback, location, coverage, and plan approval requirements, and Solar Gardens, which along with Utility Scale Solar Installations require a site plan, conditional use permit, and compliance with various site and structure requirements, but the decommissioning requirements are explicitly detailed only for Utility Scale Solar Installations. |  | 14.15.070 SOLAR ENERGY STANDARDS |  | https://www.carrollcountyiowa.gov/docview.aspx?docid=31665
Iowa | Carroll |  | County | 19027 | Glare |  |  | Section 14.15.070.02.4.E states: 'All solar panels must be constructed to minimize glare or reflection onto adjacent properties and adjacent roadways and must not interfere with traffic, including air traffic, or create a safety hazard.' This applies to Utility Scale Solar Installations. Additional related provisions include: .02.1 prohibiting Concentrating solar power (CSP) systems; .02.2 requiring a site plan and Conditional Use Permit; .02.3 detailing application requirements such as number, location and spacing of solar panels/arrays, utility lines, project timeline, interconnection agreement, and decommissioning plan; .02.4 includes setback, screening, utility connections, grading plan, aviation protection (including Solar Glare Hazard Analysis Tool for installations near airports), compliance with regulations, appurtenant structures, floodplain considerations, signage, and fencing/security; and .5 requires a decommissioning and site reclamation plan with specific conditions. |  | 14.15.070 SOLAR ENERGY STANDARDS |  | https://www.carrollcountyiowa.gov/docview.aspx?docid=31665
Iowa | Carroll |  | County | 19027 | Visual Impact |  |  | Section 14.15.070.02 requires that a site plan be submitted and reviewed prior to approval of a utility scale solar installation, which requires a Conditional Use Permit. The application must include: number, location and spacing of solar panels/arrays; planned location of underground or overhead electric lines; project development timeline; interconnection agreement; and decommissioning plan. Setbacks must adhere to minimum principal setback standards for the zoning district. Screening (landscape buffer) may be required by the Board of Adjustment based on adjacent land uses and topography. A grading plan showing proposed landscape changes must be submitted. The Board of Adjustment determines screening requirements as part of the review and approval process. Decommissioning and site reclamation plans must describe anticipated life, manner of decommissioning, site restoration actions, estimated costs, and funding methods. Decommissioning must be completed within one year after discontinuation of electricity generation or substantial project activity. Other options include Non-Utility Scale Solar Installations (Section 14.15.070.01) and Solar Gardens (Section 14.15.070.02), but these are distinct categories with different standards. |  | 14.15.070 SOLAR ENERGY STANDARDS |  | https://www.carrollcountyiowa.gov/docview.aspx?docid=31665
Iowa | Carroll |  | County | 19027 | Fencing |  |  | Section 14.15.070.02.K states: "A security fence must be installed along all exterior sides of the utility scale solar installation and be equipped with a minimum of one gate and locking mechanism on the primary access side. Security fences, gates and warning signs must be maintained in good condition until the utility scale solar installation is dismantled and removed from the site." Other related requirements for utility scale solar installations include setbacks, screening, utility connections, grading plans, glare minimization, aviation protection, compliance with regulations, appurtenant structures, floodplain considerations, and signage, but these do not pertain to fencing. |  | 14.15.070 SOLAR ENERGY STANDARDS |  | https://www.carrollcountyiowa.gov/docview.aspx?docid=31665
Iowa | Carroll |  | County | 19027 | Signage |  |  | Section 14.15.070.02.J states: 'Warning signs, or manufacturer’s, operator’s or installer’s identification signage, may be displayed.' This is the explicit signage requirement for Utility Scale Solar Installations. Other related requirements include setbacks, screening, utility connections, grading plans, glare minimization, aviation protection, compliance with regulations, appurtenant structures, floodplain considerations, fencing/security, and decommissioning plans, but these do not pertain to signage specifically. |  | 14.15.070 SOLAR ENERGY STANDARDS |  | https://www.carrollcountyiowa.gov/docview.aspx?docid=31665
Iowa | Carroll |  | County | 19027 | Screening |  |  | Section 14.15.070.02.4.B states: 'A landscape buffer may be required to be installed and maintained during the life of the operation. Determination of screening requirements will be made by the Board of Adjustment as part of the review and approval process and will be based on adjacent or nearby surrounding land uses and topography.' This is a vegetative buffer/screening requirement applicable to Utility Scale Solar Installations. Other related requirements include setbacks adhering to minimum principal setback standards (14.15.070.02.4.A), utility connections placement (14.15.070.02.4.C), grading plans (14.15.070.02.4.D), glare minimization (14.15.070.02.4.E), aviation protection (14.15.070.02.4.F), compliance with regulations (14.15.070.02.4.G), appurtenant structures bulk and height regulations (14.15.070.02.4.H), floodplain considerations (14.15.070.02.4.I), signage (14.15.070.02.4.J), and fencing/security requirements (14.15.070.02.4.K). |  | 14.15.070 SOLAR ENERGY STANDARDS |  | https://www.carrollcountyiowa.gov/docview.aspx?docid=31665
Iowa | Carroll |  | County | 19027 | Soil |  |  | Section 14.15.070.02 Solar Gardens or Utility scale solar installations requires a grading plan to be submitted that includes all proposed changes to the landscape of the site (e.g., clearing, grading, topographic changes, drainage, tree removal, etc.). Utility connections should be placed underground depending on appropriate soil conditions. The site plan must be submitted and reviewed prior to approval and requires a Conditional Use Permit. Setbacks, screening, glare minimization, floodplain considerations, fencing/security, and compliance with local, state and federal regulations are also required. A decommissioning and site reclamation plan must be included describing site restoration actions and ensuring funds for decommissioning and restoration. Other options include Non-Utility Scale Solar Installations under Section 14.15.070.01, which have different accessory use and height, setback, location, coverage, and plan approval requirements. |  | 14.15.070 SOLAR ENERGY STANDARDS |  | https://www.carrollcountyiowa.gov/docview.aspx?docid=31665
Iowa | Carroll |  | County | 19027 | Special Use Districts | ['PR: Public Recreation District', 'A-1: Agricultural Districts', 'I-S: Interchange Service Districts', 'I-1: Light Industrial Districts'] |  | Utility Scale Solar Installations are listed as special uses requiring approval by the Board of Adjustment in several districts: '14.05.020 Special Uses When Authorized by Board of Adjustment .05 Utility Scale Solar Installations as described in Section 14.15.070.02' (PR District), '14.06.020 Special Uses When Authorized by Board of Adjustment .11 Utility Scale Solar Installations as described in Section 14.15.070.02' (A-1 District), '14.10.025 Special Uses when Authorized by the Board of Adjustment (I-S District) .01 Utility Scale Solar Installations as described in Section 14.15.070.02', and '14.11.020 Special Uses when authorized by the Board of Adjustment .05 Utility Scale Solar Installations as described in Section 14.15.070.02' (I-1 District). Section 14.15.070.02 states that a site plan must be submitted and reviewed prior to approval, and a Conditional Use Permit is required. Other solar-related uses such as Solar Gardens and Non-Utility Scale Solar Energy Systems have different permissions and are not included here. Solar overlay districts are excluded as per instructions. |  | 14.05 to 14.15 (various sections), specifically 14.05.020, 14.06.020, 14.10.025, 14.11.020, and 14.15.070.02 |  | https://www.carrollcountyiowa.gov/docview.aspx?docid=31665
Iowa | Cedar |  | County | 19031 | Structures (Non-Participating) | 1250 | feet | No part of a solar energy system shall be closer than 1,250 feet from a residence or livestock facility. Setbacks for all structures (including solar arrays) shall be the same as what is required for residences in the A-1 Agricultural District unless the Board of Adjustment finds that less is warranted. All structures shall observe listed setbacks in the M-1 Light Industrial, M-2 Heavy Industrial and C-2 Highway Commercial Districts. No setbacks are required where a property line is shared by two participating landowners. A solar energy system must be at least one-half mile from the next solar energy system. Mandated setback distances may be waived with the written consent of participating landowners and adjacent property landowners. |  | SECTION 5. GENERAL REQUIREMENTS FOR US-SES |  | https://cedarcounty.iowa.gov/files/county_ordinances/65_regulations_for_utilityscale_solar_energy_systems_usses_912.pdf
Iowa | Cedar |  | County | 19031 | Other Secs | 0.5 | miles | The ordinance explicitly requires that a Utility-Scale Solar Energy System (US-SES) "must be at least one-half mile from the next solar energy system," establishing a minimum required separation distance between US-SES installations. This is stated in Section 5.d (Setbacks), which applies to US-SES and includes the condition that mandated setback distances may be waived only with written consent of participating landowners and adjacent property landowners. |  | SECTION 5. GENERAL REQUIREMENTS FOR US-SES |  | https://cedarcounty.iowa.gov/files/county_ordinances/65_regulations_for_utilityscale_solar_energy_systems_usses_912.pdf
Iowa | Cedar |  | County | 19031 | Maximum Height | 20 | feet | The ordinance explicitly limits the height of structures associated with US-SES to a maximum of 20 feet above grade: 'All appurtenant structures shall be subject to bulk and height regulations of structures in the applicable zoning district except where otherwise approved and shall not be taller than 20 feet above grade.' This is the only explicit maximum height restriction given for US-SES structures in the text. |  | SECTION 5. GENERAL REQUIREMENTS FOR US-SES |  | https://cedarcounty.iowa.gov/files/county_ordinances/65_regulations_for_utilityscale_solar_energy_systems_usses_912.pdf
Iowa | Cedar |  | County | 19031 | Maximum Lot Size | 640 | acres | There shall be a cap of six-hundred forty (640) total acres devoted to the placement of a US-SES. This is the maximum total acreage allowed for Utility-Scale Solar Energy Systems (US-SES). The unit is explicitly stated as acres. No other maximum lot, parcel, or tract size values are provided for US-SES in the ordinance. |  | SECTION 4. CAP ON TOTAL ACRES UTILIZED FOR US-SES. |  | https://cedarcounty.iowa.gov/files/county_ordinances/65_regulations_for_utilityscale_solar_energy_systems_usses_912.pdf
Iowa | Cedar |  | County | 19031 | Decommissioning |  |  | Section 8 requires a decommissioning plan submitted in a form satisfactory to the Zoning Administrator and reviewed by the Cedar County Engineer. The site is considered a "discontinued use" if after the US-SES installation is in service, following a continuous one-year period in which no electricity is generated, or if substantial action on the project is discontinued for a period of one year. Once declared a discontinued use, the permit holder has one year to complete decommissioning in accordance with the plan. The plan must contain: (A) a description of project components and removal activities; (B) a third-party report estimating net removal and restoration costs; (C) a road use agreement approved by the Cedar County Engineer; (D) financial security (cash, irrevocable letter of credit, or performance bond) in an amount no less than the estimated net removal/restoration costs, to remain in effect until decommissioning is completed; (E) updates to the report every five years and upon transfer of ownership; and (F) no transfer of permit is effective without transfer of financial security obligations. For projects 25 MW or larger, the Application of Certificate required by the Iowa Utilities Board is considered acceptable to meet application requirements including the decommissioning plan. Zoning/Building permits and associated decommissioning plans and road use agreements are binding upon future owners, successors, or assigns of the US-SES. |  | SECTION 8. DISCONTINUANCE/DECOMMISSIONING AND SITE RECLAMATION. |  | https://cedarcounty.iowa.gov/files/county_ordinances/65_regulations_for_utilityscale_solar_energy_systems_usses_912.pdf
Iowa | Cedar |  | County | 19031 | Glare |  |  | Section 5, paragraph h states: "All solar panels shall be constructed to minimize glare or reflection onto adjacent properties and adjacent roadways and must not interfere with traffic, including air traffic, or create a safety hazard." This applies to Utility-Scale Solar Energy Systems (US-SES) defined as "a group of interconnected solar panels/arrays that convert sunlight into electricity for the primary purpose of wholesale or retail sales of generated electricity." |  | SECTION 5. GENERAL REQUIREMENTS FOR US-SES |  | https://cedarcounty.iowa.gov/files/county_ordinances/65_regulations_for_utilityscale_solar_energy_systems_usses_912.pdf
Iowa | Cedar |  | County | 19031 | Fencing |  |  | Section 5, subsection l states: "An NEC compliant security fence must be installed along all exterior sides of the US-SES and be equipped with a minimum of one gate and locking mechanism on the primary access side. Security fences, gates and warning signs must be maintained in good condition until the US-SES installation is dismantled and removed from the site." This fencing requirement explicitly applies to Utility-Scale Solar Energy Systems (US-SES) as defined in the ordinance as systems "that convert sunlight into electricity for the primary purpose of wholesale or retail sales of generated electricity." |  | SECTION 5. GENERAL REQUIREMENTS FOR US-SES |  | https://cedarcounty.iowa.gov/files/county_ordinances/65_regulations_for_utilityscale_solar_energy_systems_usses_912.pdf
Iowa | Cedar |  | County | 19031 | Signage |  |  | Signage with the following information shall be maintained at all locked entrance locations: 1. A visible "High Voltage" warning sign; 2. Name(s) and phone number(s) for the electric utility provider; 3. Name(s) and phone number(s) for the site operator; 4. The facility’s 911 address, GPS coordinates; and, 5. A lockbox with keys as needed. |  | SECTION 5. GENERAL REQUIREMENTS FOR US-SES |  | https://cedarcounty.iowa.gov/files/county_ordinances/65_regulations_for_utilityscale_solar_energy_systems_usses_912.pdf
Iowa | Cedar |  | County | 19031 | Screening |  |  | Section 5(e) states: 'A landscape buffer may be required to be installed and maintained during the life of the operation if a Special Use Permit is required. Determination of screening requirements will be made by the Board of Adjustment as part of the review and approval process and will be based on adjacent or nearby surrounding land uses and topography.' Additionally, Section 5(q) requires: 'Ground around and under solar arrays and in project site buffer areas shall be planted and maintained in perennial vegetated ground cover... Blooming shrubs may be used in buffer areas as appropriate for visual screening.' These provisions explicitly impose vegetative buffer and screening requirements applicable to US-SES. No other options or conditions for screening or vegetative buffers are provided in the ordinance. |  | SECTION 5. GENERAL REQUIREMENTS FOR US-SES |  | https://cedarcounty.iowa.gov/files/county_ordinances/65_regulations_for_utilityscale_solar_energy_systems_usses_912.pdf
Iowa | Cedar |  | County | 19031 | Soil |  |  | Section 5, paragraph (o) requires the applicant to conduct all roadwork and site development work in compliance with a national pollutant discharge elimination system (NPDES) permit as required by the Iowa Department of Natural Resources and comply with local jurisdictional requirements. The applicant must submit the permit for review and an erosion and sediment control plan before construction. The plan must include best management practices for temporary erosion and sediment control during and after construction and permanent drainage and erosion control measures to prevent damage to local roads or adjacent areas and sediment laden run-off into waterways. Additionally, paragraph (p) mandates stormwater runoff control through enclosed storm sewers or overland drainage, detention facilities for a 25-year storm, and restrictions on release rates and velocity to prevent erosion. Paragraph (q) requires ground cover and buffer areas to be planted and maintained in perennial vegetated ground cover to prevent erosion, manage runoff, and build soil, with specifications on seed mixes and maintenance practices. Other options or conditions include compliance with local, state, and federal regulations, submission of a grading plan (paragraph g), and an operation and maintenance plan including stormwater and erosion controls (paragraph n). |  | SECTION 5. GENERAL REQUIREMENTS FOR US-SES |  | https://cedarcounty.iowa.gov/files/county_ordinances/65_regulations_for_utilityscale_solar_energy_systems_usses_912.pdf
Iowa | Cedar |  | County | 19031 | Special Use Districts | ['A-1 Agricultural', 'AR-1 Agricultural-Recreational'] |  | A US-SES is a Special Permitted Use, as provided in the Cedar County Zoning Ordinance No. 10 in the A-1 Agricultural and AR-1 Agricultural-Recreational Districts and a permitted use in the M-1 Light Industrial, M-2 Heavy Industrial and C-2 Highway Commercial Districts. No US-SESs are permitted in the R-1 Suburban Residential, R-2 Urban Residential, R-3 Multi-Family Residential and C-1 Local Commercial Zoning Districts. |  | SECTION 3. PERMITTED LOCATIONS. |  | https://cedarcounty.iowa.gov/files/county_ordinances/65_regulations_for_utilityscale_solar_energy_systems_usses_912.pdf
Iowa | Cedar |  | County | 19031 | Prohibited Use Districts | ['R-1 Suburban Residential', 'R-2 Urban Residential', 'R-3 Multi-Family Residential', 'C-1 Local Commercial'] |  | A US-SES is a Special Permitted Use in the A-1 Agricultural and AR-1 Agricultural-Recreational Districts and a permitted use in the M-1 Light Industrial, M-2 Heavy Industrial and C-2 Highway Commercial Districts. No US-SESs are permitted in the R-1 Suburban Residential, R-2 Urban Residential, R-3 Multi-Family Residential and C-1 Local Commercial Zoning Districts. Concentrating Solar Power (CSP) Systems shall be prohibited. |  | SECTION 3. PERMITTED LOCATIONS. |  | https://cedarcounty.iowa.gov/files/county_ordinances/65_regulations_for_utilityscale_solar_energy_systems_usses_912.pdf
Iowa | Chickasaw |  | County | 19037 | Structures (Participating) | 100 | feet | Where the residential dwelling is located on the participating parcel, a minimum setback of 100’ shall be required. Other setback options include 300’ minimum setback where the non-participating adjacent property is improved with a residential dwelling. |  | SECTION 5. SITE AND STRUCTURE REQUIREMENTS |  | https://chickasawcounty.iowa.gov/files/county_ordinances/vi8_utility_scale_solar_installations_681.pdf
Iowa | Chickasaw |  | County | 19037 | Structures (Non-Participating) | 300 | feet | Where the non-participating adjacent property is improved with a residential dwelling, a minimum setback of 300’ shall be required. Other setback options include 100’ where the residential dwelling is located on the participating parcel. Additional setbacks from property lines and roads are also specified but are not applicable here. |  | SECTION 5. SITE AND STRUCTURE REQUIREMENTS |  | https://chickasawcounty.iowa.gov/files/county_ordinances/vi8_utility_scale_solar_installations_681.pdf
Iowa | Chickasaw |  | County | 19037 | Property Line (Participating) | 100 | feet | Where the residential dwelling is located on the participating parcel, a minimum setback of 100’ shall be required. Other setback options include 20’ from sides and rear property lines, 300’ where the non-participating adjacent property is improved with a residential dwelling, 60’ from a road right of way, and 80’ from a state road right-of-way unless written approval from the Iowa DOT is submitted. |  | SECTION 5. SITE AND STRUCTURE REQUIREMENTS |  | https://chickasawcounty.iowa.gov/files/county_ordinances/vi8_utility_scale_solar_installations_681.pdf
Iowa | Chickasaw |  | County | 19037 | Property Line (Non-Participating) | 300 | feet | Where the non-participating adjacent property is improved with a residential dwelling, a minimum setback of 300’ shall be required. Other setback options include 20’ from sides and rear property lines, 60’ from a road right of way, 80’ from a state road right-of-way (unless approved by Iowa DOT), and 100’ where the residential dwelling is located on the participating parcel. |  | SECTION 5. SITE AND STRUCTURE REQUIREMENTS |  | https://chickasawcounty.iowa.gov/files/county_ordinances/vi8_utility_scale_solar_installations_681.pdf
Iowa | Chickasaw |  | County | 19037 | Roads | 80 | feet | All solar arrays of a ground mounted system shall meet the following setbacks: 60’ from a road right of way; 80’ from a state road right-of-way unless written approval from the Iowa DOT is submitted with an application. |  | SECTION 5. SITE AND STRUCTURE REQUIREMENTS |  | https://chickasawcounty.iowa.gov/files/county_ordinances/vi8_utility_scale_solar_installations_681.pdf
Iowa | Chickasaw |  | County | 19037 | Noise | 50 | dBA | The ordinance states: 'Noise levels as measured at the property line shall not exceed fifty (50) decibels when located adjacent to an existing residential dwelling.' This applies specifically to utility scale solar installations. The unit for noise level is conventionally understood as dBA (decibels A-weighted). No other numerical noise limits are provided. |  | SECTION 6. OPERATION AND MAINTENANCE |  | https://chickasawcounty.iowa.gov/files/county_ordinances/vi8_utility_scale_solar_installations_681.pdf
Iowa | Chickasaw |  | County | 19037 | Decommissioning |  |  | The ordinance requires that the application for a Utility Scale Solar Energy System include a decommissioning plan that "describes the anticipated life of the utility scale solar installation; the anticipated manner in which the project will be decommissioned; the anticipated site restoration actions; the estimated decommissioning costs in current dollars; and the method for ensuring that funds will be available for decommissioning and restoration." The plan must provide "the basis for estimates of net costs for decommissioning the site (decommissioning costs less salvage value)" and include restoration activities such as "restoration of the pre-construction surface grade and soil profile after removal of structures, equipment, graveled areas, and access roads." If the project ceases electricity generation or substantial action for one continuous year, the owner/operator "will have one year to complete decommissioning of the utility scale solar installation" in accordance with the approved plan. The landowner or tenant must notify the county when the project is discontinued. |  | SECTION 6. OPERATION AND MAINTENANCE |  | https://chickasawcounty.iowa.gov/files/county_ordinances/vi8_utility_scale_solar_installations_681.pdf
Iowa | Chickasaw |  | County | 19037 | Glare |  |  | The ordinance explicitly enacts glare restrictions for Utility Scale Solar Energy Systems, stating: 'All solar panels must be constructed to minimize glare or reflection onto adjacent properties and adjacent roadways and must not interfere with traffic including air traffic, or create a safety hazard.' This applies to utility scale solar installations as defined in the ordinance. Other relevant provisions include setback requirements, underground utility connections, grading plans, compliance with regulations, fencing/security, and decommissioning plans, but these do not pertain to glare restrictions. |  | SECTION 5. SITE AND STRUCTURE REQUIREMENTS |  | https://chickasawcounty.iowa.gov/files/county_ordinances/vi8_utility_scale_solar_installations_681.pdf
Iowa | Chickasaw |  | County | 19037 | Fencing |  |  | A security fence of at least 6’ in height must be installed along all exterior sides of the utility scale solar installation and be equipped with a minimum of one gate and locking mechanism on the primary access side. Security fences, gates and warning signs must be maintained in good condition until the utility scale solar installation is dismantled and removed from the site. |  | SECTION 5. SITE AND STRUCTURE REQUIREMENTS |  | https://chickasawcounty.iowa.gov/files/county_ordinances/vi8_utility_scale_solar_installations_681.pdf
Iowa | Chickasaw |  | County | 19037 | Signage |  |  | Section 5, item 8 (Signage) states: 'No signs other than appropriate warning signs, or standard manufacturer’s, operator’s, or installer’s signage shall be displayed. A sign shall be placed on the site in a clearly defined location that identifies the owner/operator and emergency contact information.' This applies specifically to utility scale solar installations as defined in the ordinance. |  | SECTION 5. SITE AND STRUCTURE REQUIREMENTS |  | https://chickasawcounty.iowa.gov/files/county_ordinances/vi8_utility_scale_solar_installations_681.pdf
Iowa | Chickasaw |  | County | 19037 | Screening |  |  | The ordinance requires that "a landscape buffer may be required to be installed and maintained during the life of the operation." The "determination of screening requirements will be made by the Board of Supervisors as part of the review and approval process and will be based on adjacent or nearby surrounding land uses and topography." Specifically, "where the non-participating adjacent property is improved with a residential dwelling, a landscape buffer shall be required." Additionally, "Ground around and under solar arrays and in project site buffer areas shall be planted and maintained in perennial vegetated ground cover," with standards including no removal of topsoil unless remediation, planting to prevent erosion and manage runoff, use of recommended seed mixes, no systemic insecticides, and keeping the ground cover clear of noxious weeds as directed by the Chickasaw County Board of Supervisors. |  | SECTION 5. SITE AND STRUCTURE REQUIREMENTS |  | https://chickasawcounty.iowa.gov/files/county_ordinances/vi8_utility_scale_solar_installations_681.pdf
Iowa | Chickasaw |  | County | 19037 | Soil |  |  | Section 6(a) requires the applicant to "conduct all roadwork and other site development work in compliance with a National Pollutant Discharge Elimination System (NPDES) permit as required by the Iowa Department of Natural Resources." Section 6(b) mandates that "Ground around and under solar arrays and in project site buffer areas shall be planted and maintained in perennial vegetated ground cover," with standards including: "Top soils shall not be removed during development, unless part of a remediation effort," "Soils shall be planted and maintained in perennial vegetation to prevent erosion, manage run off and build soil," and seed mixes and maintenance practices should be consistent with recommendations from qualified natural resource professionals. These requirements apply to utility scale solar installations as defined in the ordinance as "a large-scale solar system for the purpose of wholesale sales of generated electricity which feeds energy onto a grid, supplying a utility energy." |  | SECTION 6. OPERATION AND MAINTENANCE |  | https://chickasawcounty.iowa.gov/files/county_ordinances/vi8_utility_scale_solar_installations_681.pdf
Iowa | Clarke |  | County | 19039 | Maximum Lot Size | 400 | acres | The Clarke County Zoning Board limits commercial solar fields to a max of 400 acres for the entire county. This applies to commercial (utility-scale) solar energy systems. |  | 13 | 2025 | https://clarkecounty.iowa.gov/wp-content/uploads/2025/08/updated-wind-ordinance-final-003-JEO-Edits.pdf
Iowa | Clayton |  | County | 19043 | Decommissioning |  |  | The ordinance requires that the application for a utility scale solar installation include a decommissioning plan describing the anticipated life of the installation; the anticipated manner of decommissioning; the anticipated site restoration actions; the estimated decommissioning costs in current dollars; and the method for ensuring that funds will be available for decommissioning and restoration. The plan must provide the basis for estimates of net costs for decommissioning the site, including a mechanism for calculating adjusted costs over the life of the project. Restoration or reclamation activities shall include restoration of the pre-construction surface grade and soil profile after removal of structures, equipment, graveled areas, and access roads. For leased property, the plan may incorporate agreements with the landowner regarding leaving access roads, fences, gates or repurposed buildings in place or regarding restoration of agricultural crops or forest resource land, with any use of remaining structures conforming to regulations in effect at that time. Following a continuous one (1) year period in which no electricity is generated, or if substantial action on the project is discontinued for a period of one year, the permit holder will have one year to complete decommissioning in accordance with the approved plan. The landowner or tenant must notify the county when the project is discontinued. |  | SECTION 5. OPERATION AND MAINTENANCE | 2020 | https://www.claytoncountyia.gov/DocumentCenter/View/747/ORDINANCE-2-2020---UTILITY-SCALE-SOLAR-INSTALLATIONS-s
Iowa | Clayton |  | County | 19043 | Glare |  |  | Section 4, subsection (e) states: 'All solar panels must be constructed to minimize glare or reflection onto adjacent properties and adjacent roadways and must not interfere with traffic including air traffic, or create a safety hazard.' This glare minimization requirement applies to utility scale solar installations as defined in the ordinance. |  | SECTION 4. SITE AND STRUCTURE REQUIREMENTS | 2020 | https://www.claytoncountyia.gov/DocumentCenter/View/747/ORDINANCE-2-2020---UTILITY-SCALE-SOLAR-INSTALLATIONS-s
Iowa | Clayton |  | County | 19043 | Fencing |  |  | A security fence must be installed along all exterior sides of the utility scale solar installation and be equipped with a minimum of one gate and locking mechanism on the primary access side. Security fences, gates and warning signs must be maintained in good condition until the utility scale solar installation is dismantled and removed from the site. |  | SECTION 4. SITE AND STRUCTURE REQUIREMENTS | 2020 | https://www.claytoncountyia.gov/DocumentCenter/View/747/ORDINANCE-2-2020---UTILITY-SCALE-SOLAR-INSTALLATIONS-s
Iowa | Clayton |  | County | 19043 | Signage |  |  | Section 4(i) states: 'No signs other than appropriate warning signs, or standard manufacturer’s, operator’s, or installer’s signage shall be displayed.' This is the explicit signage requirement for utility scale solar installations. Other related provisions include security fencing and warning signs maintenance in Section 4(j), but these are not signage requirements per se. |  | SECTION 4. SITE AND STRUCTURE REQUIREMENTS | 2020 | https://www.claytoncountyia.gov/DocumentCenter/View/747/ORDINANCE-2-2020---UTILITY-SCALE-SOLAR-INSTALLATIONS-s
Iowa | Clayton |  | County | 19043 | Screening |  |  | Section 4(b) Screening: "A landscape buffer may be required to be installed and maintained during the life of the operation. Determination of screening requirements will be made by the Board of Adjustment as part of the review and approval process and will be based on adjacent or nearby surrounding land uses and topography." Section 5(b) Ground Cover and Buffer Areas: "Ground around and under solar arrays and in project site buffer areas shall be planted and maintained in perennial vegetated ground cover, and meet the following standards: 1. Top soils shall not be removed during development, unless part of a remediation effort. 2. Soils shall be planted and maintained in perennial vegetation to prevent erosion, manage run off and build soil. 3. Seed mixes and maintenance practices should be consistent with recommendations made by qualified natural resource professionals such as those from the Iowa Department of Natural Resources, County Soil and Water Conservation Service, or Natural Resource Conservation Service. 4. Plant material must not have been treated with systemic insecticides, particularly neonicotinoids. |  | SECTION 4. SITE AND STRUCTURE REQUIREMENTS and SECTION 5. OPERATION AND MAINTENANCE | 2020 | https://www.claytoncountyia.gov/DocumentCenter/View/747/ORDINANCE-2-2020---UTILITY-SCALE-SOLAR-INSTALLATIONS-s
Iowa | Clayton |  | County | 19043 | Soil |  |  | Section 5(a) requires the applicant to conduct all roadwork and other site development work in compliance with a National Pollutant Discharge Elimination System (NPDES) permit as required by the Iowa Department of Natural Resources. Section 5(b) mandates that ground around and under solar arrays and in project site buffer areas shall be planted and maintained in perennial vegetated ground cover, with standards including: top soils shall not be removed during development unless part of a remediation effort; soils shall be planted and maintained in perennial vegetation to prevent erosion, manage runoff and build soil; seed mixes and maintenance practices should be consistent with recommendations made by qualified natural resource professionals; and plant material must not have been treated with systemic insecticides, particularly neonicotinoids. These requirements apply to utility scale solar installations as defined in the ordinance. |  | SECTION 5. OPERATION AND MAINTENANCE | 2020 | https://www.claytoncountyia.gov/DocumentCenter/View/747/ORDINANCE-2-2020---UTILITY-SCALE-SOLAR-INSTALLATIONS-s
Iowa | Clinton |  | County | 19045 | Structures (Non-Participating) | 300 | feet | The Project shall maintain a minimum distance of 300 feet between all habitable structures and the Project’s solar panels. Landowners may waive all or part of this setback if they choose. (Section 4.2.18.G.2) Additionally, setbacks for all structures (including solar arrays) must adhere to the minimum principal setback standards for the zoning district where the project is located; greater setbacks may be required by the Board of Supervisors. (Section 4.2.18.C.1) |  | 4.2.18 Utility Scale Solar Installations |  | https://www.clintoncounty-ia.gov/files/county_ordinances/chapter0_zoning_ordinance.pdf
Iowa | Clinton |  | County | 19045 | Roads | 100 | feet | The Project shall maintain a minimum distance of 100 feet between the U.S. Highway 30 right-of-way and all aboveground project infrastructure. Additionally, setbacks for all structures (including solar arrays) must adhere to the minimum principal setback standards for the zoning district where the project is located; greater setbacks may be required by the Board of Supervisors. |  | 4.2.18 Utility Scale Solar Installations |  | https://www.clintoncounty-ia.gov/files/county_ordinances/chapter0_zoning_ordinance.pdf
Iowa | Clinton |  | County | 19045 | Decommissioning |  |  | Section 4.2.18 Utility Scale Solar Installations requires a decommissioning plan that "describes: the anticipated life of the utility scale solar installation; the anticipated manner in which the project will be decommissioned; the anticipated site restoration actions; the estimated decommissioning costs in current dollars; and the method for ensuring that funds will be available for decommissioning and restoration." The plan must include "the basis for estimates of net costs for decommissioning the site (decommissioning costs less salvage value)" and restoration activities such as "restoration of the pre-construction surface grade and soil profile," "re-vegetation of restored soil areas," and agreements with landowners regarding remaining structures. Decommissioning must be completed within one year after a continuous 1 year period of no electricity generation or discontinued substantial action. Additional conditions require removal of all project infrastructure, submission of an updated decommissioning plan with a cost estimate prepared by a state licensed professional engineer, and financial security guaranteed by one of three forms: surety bond, cash escrow, or letter of credit. The decommissioning cost estimate must be updated every five years. If the county disputes the estimate, a mutually agreed third party engineer will review it. The Renewable Energy Overlay District expires after completion of decommissioning or 41 years from commercial operation. Other options for financial security include: (i) surety bond obtained from a surety authorized by the Iowa Insurance Commissioner, (ii) cash held in escrow by the County Treasurer at a Bank, or (iii) a letter of credit from a financial institution reasonably acceptable to the County. The initial bond amount is set in the project application and must be approved by the county board of supervisors. |  | 4.2.18 Utility Scale Solar Installations |  | https://www.clintoncounty-ia.gov/files/county_ordinances/chapter0_zoning_ordinance.pdf
Iowa | Clinton |  | County | 19045 | Glare |  |  | Section 4.2.18.C.5 states: "All solar panels must be constructed to minimize glare or reflection onto adjacent properties and adjacent roadways and must not interfere with traffic, including air traffic, or create a safety hazard." This glare restriction applies specifically to Utility Scale Solar Installations, defined as "a group of interconnected solar panels/arrays that convert sunlight into electricity for the primary purpose of wholesale or retail sales of generated electricity." Other requirements in section 4.2.18 include major site plan submission, setbacks, screening, utility connections, grading plan, compliance with regulations, fencing/security, signage, operation and maintenance plans, decommissioning plans, and various other conditions, but glare minimization is explicitly addressed only in 4.2.18.C.5. |  | 4.2.18 Utility Scale Solar Installations |  | https://www.clintoncounty-ia.gov/files/county_ordinances/chapter0_zoning_ordinance.pdf
Iowa | Clinton |  | County | 19045 | Fencing |  |  | Section 4.2.18.C.10 states: "A security fence must be installed along all exterior sides of the utility scale solar installation and be equipped with a minimum of one gate and locking mechanism on the primary access side. Security fences, gates and warning signs must be maintained in good condition until the utility scale solar installation is dismantled and removed from the site." This fencing requirement applies explicitly to utility scale solar installations. Other related requirements in the same section include setbacks, screening, utility connections, grading plans, glare minimization, compliance with regulations, signage restrictions, and operation and maintenance plans, but these do not pertain to fencing. Section 4.2.19 addresses Non-Utility Scale Solar Installations and does not include fencing requirements. |  | 4.2.18 Utility Scale Solar Installations |  | https://www.clintoncounty-ia.gov/files/county_ordinances/chapter0_zoning_ordinance.pdf
Iowa | Clinton |  | County | 19045 | Signage |  |  | Section 4.2.18.C.9 states: "No signs other than appropriate warning signs, or standard manufacturer’s, operator’s or installer’s identification signage, shall be displayed." This signage requirement applies specifically to Utility Scale Solar Installations, which are defined as "a group of interconnected solar panels/arrays that convert sunlight into electricity for the primary purpose of wholesale or retail sales of generated electricity." |  | 4.2.18 Utility Scale Solar Installations |  | https://www.clintoncounty-ia.gov/files/county_ordinances/chapter0_zoning_ordinance.pdf
Iowa | Clinton |  | County | 19045 | Screening |  |  | Section 4.2.18 Utility Scale Solar Installations requires that "a landscape buffer may be required to be installed and maintained during the life of the operation." The Board of Supervisors determines screening requirements based on "adjacent or nearby surrounding land uses and topography." Additionally, "The Project shall install and maintain landscape buffering along adjacent, non-participating residential parcels, if requested by the adjacent, non-participating residential parcel owner, at a rate of at least six (6) trees per one hundred (100) feet." The trees must be "sufficient size at planting to reach 8 feet within 3 years," and "the Project shall promptly replace any diseased or dead trees" with an "annual review of buffer trees and landscaping." Ground cover and buffer areas "shall be planted and maintained in perennial vegetated ground cover," with specifications for seed mixes and maintenance consistent with recommendations from qualified natural resource professionals. Screening and vegetative buffer requirements are conditional on requests by adjacent non-participating residential parcel owners and are subject to Board of Supervisors' approval based on site context. |  | 4.2.18 Utility Scale Solar Installations |  | https://www.clintoncounty-ia.gov/files/county_ordinances/chapter0_zoning_ordinance.pdf
Iowa | Clinton |  | County | 19045 | Soil |  |  | Section 4.2.18.D.1 requires compliance with a National Pollutant Discharge Elimination System (NPDES) permit and submission of an erosion and sediment control plan before construction, including best management practices for temporary and permanent erosion and sediment control measures. Section 4.2.18.D.3 mandates that "Ground around and under solar arrays and in project site buffer areas shall be planted and maintained in perennial vegetated ground cover" to "prevent erosion, manage run off and build soil." Section 4.2.18.Soil (items 30-32) further requires that "Top soils shall not be removed during development, unless as part of a remediation effort. If removed, the full depth of topsoil shall be replaced," and that soils "shall be planted and maintained in deep rooted perennial vegetation to prevent erosion, manage runoff and build soil." Seed mixes and maintenance practices should be consistent with recommendations from qualified natural resource professionals. These requirements apply explicitly to utility scale solar installations, defined as "a group of interconnected solar panels/arrays that convert sunlight into electricity for the primary purpose of wholesale or retail sales of generated electricity." |  | 4.2.18 Utility Scale Solar Installations |  | https://www.clintoncounty-ia.gov/files/county_ordinances/chapter0_zoning_ordinance.pdf
Iowa | Clinton |  | County | 19045 | Special Use Districts |  |  | The ordinance text explicitly addresses Utility Scale Solar Installations in Section 4.2.18, stating the purpose is to encourage utility scale photovoltaic solar installations and setting site and structure requirements. It requires setbacks to meet minimum principal setback standards for the zoning district, with greater setbacks possibly required by the Board of Supervisors, implying discretionary approval. However, the text does not explicitly list any zoning districts where Utility Scale Solar Installations are permitted as a special use or similar. The districts mentioned (C-1, C-2, M-1, M-2) only reference Non-Utility Scale Solar Installations as permitted accessory uses, not Utility Scale Solar Installations. Therefore, no district names or abbreviations are explicitly stated as permitting Utility Scale Solar Installations as a special use or similar in the provided text. |  | 4.2.18 Utility Scale Solar Installations |  | https://www.clintoncounty-ia.gov/files/county_ordinances/chapter0_zoning_ordinance.pdf
Iowa | Decatur |  | County | 19053 | Prohibitions |  |  | The Decatur County Board of Supervisors "does hereby establish and impose a temporary moratorium until June 1, 2026, on the construction of a Utility Scale Solar Energy Systems (USSES), commonly referred to as solar farms, in the unincorporated areas of Decatur County." "No USSES facilities or appurtenances to said facilities shall be constructed in the unincorporated areas of Decatur County." This moratorium "will remain in place until June 1, 2026, and until such time as the Board enacts an ordinance concerning said facilities." The moratorium applies broadly without conditions or exceptions based on compliance, location subsets, permit status, or other factors. |  |  |  | https://decaturcountyia.municipalone.com/document/50285
Iowa | Des Moines |  | County | 19057 | Structures (Non-Participating) | 300 | feet | The minimum distance between any solar array within an SFES and any occupied dwelling or civic building on a non-participating property shall be three-hundred (300) feet. For a Battery Energy Storage System (BESS) or other substation on the premises of an SFES, the minimum distance to any occupied dwelling or civic building on a non-participating property shall be five hundred (500) feet. Other setback distances include 150 feet for occupied dwellings on participating properties, and 75 feet for other structures on participating properties. |  | ARTICLE III – MINIMUM SITING AND DESIGN STANDARDS, A. Proximity to Dwellings, Structures and Other Properties |  | https://desmoinescounty.iowa.gov/files/county_ordinances/63_solar_farm_energy_systems_474.pdf
Iowa | Des Moines |  | County | 19057 | Property Line (Non-Participating) | 75 | feet | The minimum distance between any solar array within an SFES and the boundary line of any nonparticipating property shall be seventy-five (75) feet (Article III, Section A.4.b). Other setback distances include 300 feet from the boundary line of any property containing a cemetery, and various distances from structures and dwellings, but the 75 feet setback specifically applies to nonparticipating property lines. |  | ARTICLE III – MINIMUM SITING AND DESIGN STANDARDS, Section A. Proximity to Dwellings, Structures and Other Properties |  | https://desmoinescounty.iowa.gov/files/county_ordinances/63_solar_farm_energy_systems_474.pdf
Iowa | Des Moines |  | County | 19057 | Roads | 75 | feet | The minimum distance between any solar array within an SFES and any right-of-way for a roadway (public or private) shall be seventy-five (75) feet. No portion of any SFES shall be constructed within any public right-of-way unless written permission is obtained. For roadways newly constructed or widened as part of a State or County project, the 75-foot setback applies to the planned future right-of-way line. Other setback distances include 300 feet from occupied dwellings on non-participating properties, 150 feet from occupied dwellings on participating properties, and 75 feet from property boundary lines and other structures, but these do not pertain to roads. |  | ARTICLE III – MINIMUM SITING AND DESIGN STANDARDS |  | https://desmoinescounty.iowa.gov/files/county_ordinances/63_solar_farm_energy_systems_474.pdf
Iowa | Des Moines |  | County | 19057 | Railroads | 75 | feet | The minimum distance between any solar array within an SFES and any right-of-way for a roadway (public or private) or a railroad shall be seventy-five (75) feet. Other minimum distances include 300 feet from occupied dwellings on non-participating properties, 150 feet from occupied dwellings on participating properties, and 75 feet from structures on participating properties and nonparticipating property boundaries. Measurements are taken from the solar array at maximum horizontal tilt along a flat horizontal plane. |  | ARTICLE III – MINIMUM SITING AND DESIGN STANDARDS |  | https://desmoinescounty.iowa.gov/files/county_ordinances/63_solar_farm_energy_systems_474.pdf
Iowa | Des Moines |  | County | 19057 | Transmission | 75 | feet | The minimum distance between any solar array within an SFES and any above-ground utility lines, such as overhead electric lines or substations, shall be seventy-five (75) feet. Additionally, no portion of any SFES shall be constructed within any public right-of-way, utility easement, or access easement, unless written permission has been obtained by the intended beneficiar(ies) of that right-of-way or easement. Other setback distances in the ordinance include 300 feet from occupied dwellings on non-participating properties, 150 feet from occupied dwellings on participating properties, and 75 feet from property boundaries and other structures, but these do not pertain to overhead utility lines. |  | ARTICLE III – MINIMUM SITING AND DESIGN STANDARDS |  | https://desmoinescounty.iowa.gov/files/county_ordinances/63_solar_farm_energy_systems_474.pdf
Iowa | Des Moines |  | County | 19057 | Public Conservation Lands | 300 | feet | The minimum distance between any solar array within an SFES and the boundary line of any public conservation area, whether owned by Des Moines County Conservation, the Iowa Department of Natural Resources, or any agency of the federal government, shall be three-hundred (300) feet. Other minimum distances in the same section include 300 feet from any occupied dwelling or civic building on a non-participating property, and the boundary line of any property containing a cemetery; 150 feet from any occupied dwelling or civic building on a participating property, and any structure on a nonparticipating property apart from an occupied dwelling or civic building; and 75 feet from any structure on a participating property apart from an occupied dwelling or civic building, the boundary line of any nonparticipating property, any right-of-way for a roadway or railroad, and any above-ground utility lines. |  | ARTICLE III – MINIMUM SITING AND DESIGN STANDARDS |  | https://desmoinescounty.iowa.gov/files/county_ordinances/63_solar_farm_energy_systems_474.pdf
Iowa | Des Moines |  | County | 19057 | Maximum Height | 15 | feet | The height of any solar array within an SFES shall not exceed fifteen (15) feet, measured from the highest point on a panel at maximum vertical tilt. In any instance where the distance to the nearest occupied dwelling or civic building exceeds the minimum setback, the maximum height may be increased by one (1) foot for every two (2) feet that the distance exceeds the minimum. Additionally, the height of any structure within an SFES shall not exceed the maximum allowable height under the Des Moines County Airport Approach Zone Regulations (Ordinance No. 58). |  | ARTICLE III – MINIMUM SITING AND DESIGN STANDARDS, B. Height Restrictions |  | https://desmoinescounty.iowa.gov/files/county_ordinances/63_solar_farm_energy_systems_474.pdf
Iowa | Des Moines |  | County | 19057 | Decommissioning |  |  | The ordinance explicitly enacts decommissioning requirements for Solar Farm Energy Systems (SFES). Article VI – DECOMMISSIONING AND ABANDONMENT outlines that "The decommissioning of a SFES shall comply with the following minimum standards: All structures, utility lines, and equipment associated with the SFES shall be removed... hazardous substances or contaminants... shall be removed and remediated... All areas of ground... shall be graded, reseeded, and otherwise restored... The structures and equipment... shall be recycled to the greatest extent practicable." Prior to permit approval, a Decommissioning Plan must be submitted including descriptions of removal, restoration, disposal, baseline conditions, cost estimates, financial plans, and notification procedures. The cost estimate must be prepared by a licensed engineer, include all decommissioning costs, and be reviewed by a third party, with updates every three years. Financial security covering no less than three times the cost estimate must be provided and renewed every three years. The owner/operator must notify the County before decommissioning and provide documentation after completion. Abandonment is defined as ceasing operations for 365 consecutive days, triggering requirements to reactivate or begin removal within 90 days, with penalties and use of financial security if removal is not completed. These requirements apply specifically to SFES as defined: "A utility-scale SES where the energy produced is primarily intended to be distributed to the electrical power grid for use by the public at-large... typically involves over one hundred (100) acres of private agricultural land." |  | ARTICLE VI – DECOMMISSIONING AND ABANDONMENT |  | https://desmoinescounty.iowa.gov/files/county_ordinances/63_solar_farm_energy_systems_474.pdf
Iowa | Des Moines |  | County | 19057 | Glare |  |  | Article III, Section F (Lighting and Reflection) requires that an SFES "shall be designed and positioned in such a manner as to prevent reflective glare toward any nearby occupied dwellings, civic buildings, roadways, or airport runways." Additionally, lighting on the premises must be "shielded and downcast to the extent that the light does not project directly onto any adjoining properties," with exceptions only for FAA compliance. These are explicit glare restrictions applicable to Solar Farm Energy Systems as defined in the ordinance. No other sections explicitly address glare restrictions for SFES. |  | ARTICLE III – MINIMUM SITING AND DESIGN STANDARDS, Section F. Lighting and Reflection |  | https://desmoinescounty.iowa.gov/files/county_ordinances/63_solar_farm_energy_systems_474.pdf
Iowa | Des Moines |  | County | 19057 | Visual Impact |  |  | The ordinance requires, as part of the Siting Permit application for a Solar Farm Energy System (SFES), submission of "a line of sight analysis showing the potential visual impact on residential properties within five hundred (500) feet" (Article IV, Section B(3)(c)). This is a specific visual impact assessment requirement. The developer must also submit a report from a licensed structural engineer including "photographs and/or elevation drawings providing a visual depiction of the proposed solar arrays and any BESS or substation" (Section B(3)(b)) and other technical details. These requirements are part of the comprehensive application package for SFES siting approval. No other explicit visual impact assessment options or conditions are provided in the ordinance. |  | ARTICLE IV – PERMITTING AND REVIEW PROCEDURE |  | https://desmoinescounty.iowa.gov/files/county_ordinances/63_solar_farm_energy_systems_474.pdf
Iowa | Des Moines |  | County | 19057 | Fencing |  |  | All components of an SFES shall be fully surrounded with fencing that meets the minimum height and design standards of the National Electrical Code (NEC), and an entrance that is locked at all times outside the occurrence of maintenance activities. If located outside the perimeter fence surrounding the solar arrays that comprise the SFES, any Battery Energy Storage System (BESS) or other substation for energy storage shall be surrounded by its own fence which meets the same standards as the fencing for the remainder of the SFES. |  | ARTICLE III – MINIMUM SITING AND DESIGN STANDARDS, G. Access and Security |  | https://desmoinescounty.iowa.gov/files/county_ordinances/63_solar_farm_energy_systems_474.pdf
Iowa | Des Moines |  | County | 19057 | Signage |  |  | Article III, Section H (Signs) explicitly states: 'No signs shall be installed on the premises of an SFES if they are visible from a public street, apart from owner or manufacturer identification signs and any applicable warning signs outlined in Section F(2) of this article.' Additionally, 'No solar array or other structure associated with an SFES shall be used to advertise or promote any product or service.' Section G(2) requires that 'All locked entry points shall be accompanied by signage which prohibits trespassing, warns of any applicable risk of high voltage or other safety hazard, and provides contact information for the owner or operator in case of emergency.' These signage requirements apply specifically to Solar Farm Energy Systems (SFES) as defined in the ordinance. |  | ARTICLE III – MINIMUM SITING AND DESIGN STANDARDS, H. Signs |  | https://desmoinescounty.iowa.gov/files/county_ordinances/63_solar_farm_energy_systems_474.pdf
Iowa | Des Moines |  | County | 19057 | Screening |  |  | Article III, Section C(2) requires that "all areas of soils that underly and surround clusters of solar arrays shall be planted and maintained in perennial vegetation, in order to prevent erosion, manage stormwater runoff, and maintain overall soil health." Seed mixes and maintenance practices "shall be consistent with recommendations made [by] qualified natural resource professionals." Article III, Section D states: "If deemed necessary, the Board of Supervisors may require that a row of vegetative screening be planted outside the perimeter of the SFES, in instances where one or more homes or civic buildings on nonparticipating properties are located in close proximity." These requirements apply explicitly to Solar Farm Energy Systems (SFES) as defined in the ordinance, which are utility-scale systems primarily intended to distribute energy to the electrical power grid, typically involving over one hundred (100) acres of private agricultural land. No other screening or vegetative buffer options or conditions are provided beyond the Board's discretionary authority to require vegetative screening in certain proximity situations. |  | ARTICLE III – MINIMUM SITING AND DESIGN STANDARDS |  | https://desmoinescounty.iowa.gov/files/county_ordinances/63_solar_farm_energy_systems_474.pdf
Iowa | Des Moines |  | County | 19057 | Soil |  |  | Article III, Section C ('Maintenance of Soil Health') requires that 'Top soils shall not be removed during development, except in any instance where necessary to remediate chemicals or hazardous substances from a prior use of the property.' It mandates that 'all areas of soils that underly and surround clusters of solar arrays shall be planted and maintained in perennial vegetation, in order to prevent erosion, manage stormwater runoff, and maintain overall soil health,' with seed mixes consistent with recommendations from qualified natural resource professionals. It also requires 'surface-level soil samples shall be taken at regular intervals (no less than once every 10 years)' to test for certain metals, and that 'all chemicals or solvents used to clean solar panels shall minimize the use of volatile organic compounds, and the operator shall use recyclable or biodegradable products to the greatest extent possible.' Additionally, Article IV, Section B(8)(a) requires submission of an approved National Pollutant Discharge Elimination System (NPDES) permit from the Iowa Department of Natural Resources, along with the associated Erosion and Sediment Control Plan outlining specific control practices during construction of the SFES. These requirements apply explicitly to Solar Farm Energy Systems (SFES) as defined as 'a utility-scale SES where the energy produced is primarily intended to be distributed to the electrical power grid for use by the public at-large.' |  | ARTICLE III – MINIMUM SITING AND DESIGN STANDARDS, Section C. Maintenance of Soil Health |  | https://desmoinescounty.iowa.gov/files/county_ordinances/63_solar_farm_energy_systems_474.pdf
Iowa | Dubuque |  | County | 19061 | Structures (Non-Participating) | 300 | feet | USSECS, including all accessory structures and equipment, shall be setback a minimum of 300 feet from any residential dwelling that is not on a participating lot. No setback is required between participating lots. (Section 5-10.2 B.2) Other setback distances mentioned include 50 feet from property lines and road right-of-way lines, but these do not pertain to occupied dwellings. |  | 5-10.2 Solar Energy Conversion Systems (SECS) Design Standards | 2024 | https://www.dubuquecountyiowa.gov/DocumentCenter/View/7375/Ch-05---Renewable-Energy-Ordinance-DRAFT-2024-07-29-PDF
Iowa | Dubuque |  | County | 19061 | Property Line (Non-Participating) | 1320 | feet | USSECS, including all accessory structures and equipment, shall be setback a minimum of 1,320 feet from all property lines and road right-of-way lines and 1,320 feet from any residential dwelling Iowa DNR regulated Animal Feeding Operation (AFO) including confinement feeding operations or open feedlots, that is not on a participating lot. No setback is required between participating lots. |  | 5-10.2 B.2 Setbacks | 2024 | https://www.dubuquecountyiowa.gov/DocumentCenter/View/7375/Ch-05---Renewable-Energy-Ordinance-DRAFT-2024-07-29-PDF
Iowa | Dubuque |  | County | 19061 | Roads | 50 | feet | USSECS, including all accessory structures and equipment, shall be setback a minimum of 50-feet from all road right-of-way lines. Other setbacks include 1,320 feet from all property lines and 300 feet from any residential dwelling Iowa DNR regulated Animal Feeding Operation (AFO) including confinement feeding operations or open feedlots, that is not on a participating lot. No setback is required between participating lots. |  | 5-10.2 Solar Energy Conversion Systems (SECS) Design Standards | 2024 | https://www.dubuquecountyiowa.gov/DocumentCenter/View/7375/Ch-05---Renewable-Energy-Ordinance-DRAFT-2024-07-29-PDF
Iowa | Dubuque |  | County | 19061 | Noise | 50 | dBA | The noise level measured at the property line of the property on which the SECS has been installed shall not exceed 50 decibels or cause a noise disturbance. In no event shall the SECS create a nuisance. This applies to Utility Scale Solar Energy Conversion Systems (USSECS) as they are a defined subset of SECS intended for off-site use. The unit for noise level is assumed to be dBA, the standard unit for noise measurement. |  | 5-10.2 Solar Energy Conversion Systems (SECS) Design Standards | 2024 | https://www.dubuquecountyiowa.gov/DocumentCenter/View/7375/Ch-05---Renewable-Energy-Ordinance-DRAFT-2024-07-29-PDF
Iowa | Dubuque |  | County | 19061 | Maximum Height | 20 | feet | The ordinance explicitly states: 'USSECS panels or collectors and related solar mounting devices shall not exceed 20-feet in height when panel or collector is oriented at maximum tilt.' This is the maximum height restriction for Utility Scale Solar Energy Conversion Systems. The text also notes that projects designed for agri-voltaics may be considered for a higher height restriction, but 20 feet is the standard maximum. The units are feet. |  | 5-10.2 Solar Energy Conversion Systems (SECS) Design Standards | 2024 | https://www.dubuquecountyiowa.gov/DocumentCenter/View/7375/Ch-05---Renewable-Energy-Ordinance-DRAFT-2024-07-29-PDF
Iowa | Dubuque |  | County | 19061 | Coverage | 20 | percent of lot area | The ordinance states: 'The total amount of impervious surfacing shall not exceed 20% of the site area. For the purpose of this chapter, impervious surfacing includes paved or gravel roads, parking areas, equipment pads, building footprints, and other similar non-vegetated areas. Ground-mounted panel or collector systems shall not be included in this impervious surface calculation if the soil under the panel or collector is maintained in vegetation and not compacted.' This is the explicit maximum land coverage restriction for Utility Scale Solar Energy Conversion Systems (USSECS). No other maximum land coverage values are provided for USSECS. The unit is expressed as a percentage of the total site area. |  | 5-10.2 Solar Energy Conversion Systems (SECS) Design Standards | 2024 | https://www.dubuquecountyiowa.gov/DocumentCenter/View/7375/Ch-05---Renewable-Energy-Ordinance-DRAFT-2024-07-29-PDF
Iowa | Dubuque |  | County | 19061 | Decommissioning |  |  | All USWECS, USSECS, and USBESS permit applications shall include a Decommissioning and Reclamation Plan that includes: the anticipated start and completion dates and manner of decommissioning; a description of which above-grade and below-grade improvements will be removed, retained, or restored; the projected decommissioning costs certified by an Iowa licensed engineer; and the method of ensuring funds will be available (e.g., surety bond, cash deposit). Restoration activities include restoration of pre-construction surface grade and soil profile, re-vegetation with crops or native seed mixes, and possible agreements with landowners regarding leaving access roads, fences, or repurposed buildings. The plan shall be reviewed and approved by the Board of Supervisors and recorded as a binding agreement. Every 5 years, the plan and performance guarantee must be reviewed and updated as needed. Failure to comply may result in permit revocation. Additionally, USSECS shall be removed if not operated for greater than 12 months or if permits are revoked, with removal including all system components 4-feet below ground and above, and restoration of the site to natural condition except landscaping or grading. The project owner/operator must provide sufficient surety to cover removal and disposal costs. A "Consent to Removal" form must be signed as a permit condition. A Reactivation Plan may be submitted if removal has not occurred after abandonment or revocation. |  | 5-20 Decommissioning and Reclamation; 5-35 Removal, Revocation, and Abandonment | 2024 | https://www.dubuquecountyiowa.gov/DocumentCenter/View/7375/Ch-05---Renewable-Energy-Ordinance-DRAFT-2024-07-29-PDF
Iowa | Dubuque |  | County | 19061 | Glare |  |  | Section 5-10.2 B.3 states: "All solar energy conversion systems using a reflector to enhance solar production shall minimize glare from the reflector affecting adjacent or nearby properties, except for those that are participating lots." This is an explicit glare restriction for Utility Scale Solar Energy Conversion Systems (USSECS). |  | 5-10.2 Solar Energy Conversion Systems (SECS) Design Standards | 2024 | https://www.dubuquecountyiowa.gov/DocumentCenter/View/7375/Ch-05---Renewable-Energy-Ordinance-DRAFT-2024-07-29-PDF
Iowa | Dubuque |  | County | 19061 | Screening |  |  | Section 5-10.2.B.5 Landscape Buffering requires that "All systems shall comply with the zoning buffers for the zoning district in which located. At the discretion of the Board of Supervisors, additional landscape buffers may be required along any of the project boundaries of the USSECS to buffer adjoining residential land use and public views." Section 5-10.2.B.6 Ground Cover and Landscaping mandates that "All areas that are not hard or gravel surfaced shall be planted and maintained with a perennial ground cover. Ground around and under solar arrays and in project site buffer areas shall be planted and maintained in perennial vegetated ground cover," with further standards including use of "blooming shrubs... as appropriate for visual screening." These requirements explicitly apply to Utility Scale Solar Energy Conversion Systems (USSECS). |  | 5-10.2 Solar Energy Conversion Systems (SECS) Design Standards | 2024 | https://www.dubuquecountyiowa.gov/DocumentCenter/View/7375/Ch-05---Renewable-Energy-Ordinance-DRAFT-2024-07-29-PDF
Iowa | Dubuque |  | County | 19061 | Soil |  |  | The ordinance requires an Erosion and Sediment Control (ESC) permit as part of the construction permits for USSECS (5-5.5.C.1.e). It mandates that "all areas that are not hard or gravel surfaced shall be planted and maintained with a perennial ground cover," with specific standards including: "Topsoil shall not be permanently removed during development unless part of a remediation effort," and soils "shall be planted and maintained in short stature perennial vegetation capable of enhancing soil health and supporting pollinators" (5-10.2.B.6). Stormwater management must comply with the Dubuque County Erosion and Sediment Control and Stormwater Ordinance and the National Pollution Discharge Elimination System (NPDES) permit (5-10.2.B.7). Drainage requirements include prompt repair of damage to public drainage systems and restoration of drainage infrastructure to pre-construction condition (5-11). The Decommissioning and Reclamation Plan must include "restoration of the pre-construction surface grade and soil profile" and "re-vegetation of restored soil areas with crops, native seed mixes, plant species suitable to the area" (5-20). These requirements apply explicitly to Utility Scale Solar Energy Conversion Systems (USSECS) as defined in the ordinance. |  | CHAPTER 5 – Renewable Energy Ordinance Specific Development Standards | 2024 | https://www.dubuquecountyiowa.gov/DocumentCenter/View/7375/Ch-05---Renewable-Energy-Ordinance-DRAFT-2024-07-29-PDF
Iowa | Floyd |  | County | 19067 | Prohibitions |  |  | The ordinance enacts a temporary moratorium on the installation of utility-scale solar energy projects in the unincorporated areas of Floyd County. Specifically, Section 3.1 states: 'The Floyd County Board of Adjustment shall not accept or approve any applications for conditional use permits or any other permits for the installation of utility-scale solar energy projects in the unincorporated areas of Floyd County from the effective date of this Resolution until such time as the Floyd County Zoning Ordinance is amended to provide regular procedure for the issuance of permits specifically for utility-scale energy projects or this moratorium is lifted, whichever occurs first.' The moratorium is effective immediately upon final passage, approval, and publication (Section 6.1). There is no fixed calendar expiration date; the moratorium expires only when the zoning ordinance is amended or the moratorium is lifted. The moratorium applies broadly to all permit applications for utility-scale solar energy projects in the unincorporated areas, without conditional exceptions based on location, prior approvals, or compliance. |  | 3. Temporary Moratorium | 2004 | https://www.floydcoia.org/DocumentCenter/View/3637/Res-04-25-Moratorium-on-Utility-Scale-Solar-Projects
Iowa | Fremont |  | County | 19071 | Structures (Non-Participating) | 300 | feet | Solar panels shall be least three hundred (300) feet from a residence that is not part of the SGES or SFES project area. Other setback options include one hundred (100) feet from a residence that is a part of the SGES or SFES project area, and zero (0) side or rear setback permitted between abutting parcels within the project area. |  | 3. Solar Garden Energy System (SGES) and Solar Farm Energy System (SFES). c. Special Requirements. 2) Setbacks. | 2021 | https://www.fremontcountyia.gov/vimages/shared/vnews/stories/5caebb278b3cf/Ordinance20211.pdf
Iowa | Fremont |  | County | 19071 | Property Line (Non-Participating) | 50 | feet | Setbacks for SGES and SFES include: a zero (0) side or rear setback shall be permitted to the property line in common with the abutting parcel(s) when built on more than one abutting parcel; a minimum front yard setback of fifty (50) feet from the outside perimeter of the SGES or SFES project area; solar panels shall be at least three hundred (300) feet from a residence not part of the project area. Other setback distances mentioned include 80 feet from state right of way and 60 feet from county right of way(s), but these relate to rights of way, not property lines or parcels. The zero feet side or rear setback is the most restrictive setback directly pertaining to property lines or parcels. |  | 3. Solar Garden Energy System (SGES) and Solar Farm Energy System (SFES). c. Special Requirements. 2) Setbacks. | 2021 | https://www.fremontcountyia.gov/vimages/shared/vnews/stories/5caebb278b3cf/Ordinance20211.pdf
Iowa | Fremont |  | County | 19071 | Roads | 50 | feet | The front yard setbacks shall be a minimum of fifty (50) feet from the edge of the right of way which from the outside perimeter of a SGES or SFES project area. Other setback distances include eighty (80) feet from the state right of way and sixty (60) feet from county right of way(s). The Fremont County Engineer may grant an exception and/or variance to the setback requirement if the proposed or existing buffer is sufficient to screen the project from view of adjoining property or public rights-of-way, if the owners of the adjoining properties agree in writing to waive these setback requirements. |  | 3. Solar Garden Energy System (SGES) and Solar Farm Energy System (SFES). c. Special Requirements. | 2021 | https://www.fremontcountyia.gov/vimages/shared/vnews/stories/5caebb278b3cf/Ordinance20211.pdf
Iowa | Fremont |  | County | 19071 | Noise | 50 | dBA | The ordinance states: 'Noise levels caused by the SGES or SFES measured at the property line the residence(s) and shall not exceed fifty (50) decibels when located adjacent to an existing residence or residential district.' This applies to Solar Garden Energy Systems and Solar Farm Energy Systems, which are commercial systems. The unit is expressed as decibels, assumed to be dBA as standard for noise measurements. |  | 3. Solar Garden Energy System (SGES) and Solar Farm Energy System (SFES), c. Special Requirements, 6) Noise | 2021 | https://www.fremontcountyia.gov/vimages/shared/vnews/stories/5caebb278b3cf/Ordinance20211.pdf
Iowa | Fremont |  | County | 19071 | Maximum Height | 15 | feet | The ordinance states: 'Height. Shall not exceed fifteen (15) feet at maximum tilt of the solar panel(s) unless otherwise approved by the Fremont County Engineer and Fremont County Board of Supervisors following a public hearing on the matter.' This applies to Solar Garden Energy Systems (SGES) and Solar Farm Energy Systems (SFES) designed for commercial energy production, including those greater than 2000 kilowatts (kW-dc). The unit is feet. No other more restrictive height limits are provided for these systems. |  | 3. Solar Garden Energy System (SGES) and Solar Farm Energy System (SFES) | 2021 | https://www.fremontcountyia.gov/vimages/shared/vnews/stories/5caebb278b3cf/Ordinance20211.pdf
Iowa | Fremont |  | County | 19071 | Decommissioning |  |  | Prior to applying for a building permit, the SGES or SFES project owner/operator shall submit a decommissioning plan to the Fremont County Engineers Office. The plan shall include: a description of the plan to remove the SGES or SFES equipment and restore the land to its previous use; provisions for removal of structures, debris, and associated equipment to a level of not less than four feet below the surface; provisions for restoration of soil, vegetation, and disturbed earth; an estimate of decommissioning costs certified by a licensed professional engineer; a written financial plan approved to ensure funds will be available for decommissioning; a provision that the terms of the plan shall be binding upon the owner/operator and successors; the Fremont County Engineer shall set an amount to be held in a bond, escrow, or other acceptable form of funds; the plan shall state Fremont County shall have access to the project and funds to effect or complete decommissioning one year after cessation of operations; the applicant shall provide a new estimate of decommissioning costs every five years and update the financial plan accordingly; financial security shall only be released when the Fremont County engineer determines, after inspection, that the conditions of the decommissioning plan have been met. |  | Decommissioning Plan | 2021 | https://www.fremontcountyia.gov/vimages/shared/vnews/stories/5caebb278b3cf/Ordinance20211.pdf
Iowa | Fremont |  | County | 19071 | Glare |  |  | The ordinance explicitly enacts glare restrictions for Solar Garden Energy Systems (SGES) and Solar Farm Energy Systems (SFES) greater than 2000 kW-dc. It states that the SGES or SFES "shall be designed and located in such a fashion to prevent best minimize glare towards any inhabited buildings on adjacent properties, as well as adjacent roadways." Other relevant requirements include height limits ("shall not exceed fifteen (15) feet at maximum tilt" unless approved), setbacks (e.g., "solar panels shall be least three hundred (300) feet from a residence that is not part of the SGES or SFES project area"), screening, fencing, lighting, noise limits, utility connections, and various operational and environmental controls. The permit fee structure for systems > 2000 kW-dc is "$200.00 for each additional 0-100 kilowatts (Maximum of $10,000.00)." |  | 3. Solar Garden Energy System (SGES) and Solar Farm Energy System (SFES) | 2021 | https://www.fremontcountyia.gov/vimages/shared/vnews/stories/5caebb278b3cf/Ordinance20211.pdf
Iowa | Fremont |  | County | 19071 | Fencing |  |  | Section 3.c.4) states: 'A security fence of at least six (6) feet in height but no greater than eight (8) feet shall enclose the SGES or SFES.' This fencing requirement applies to Solar Garden Energy Systems and Solar Farm Energy Systems designed for commercial energy production, which would include systems greater than 2000 kilowatts (kW-dc). |  | 3. Solar Garden Energy System (SGES) and Solar Farm Energy System (SFES) - c. Special Requirements | 2021 | https://www.fremontcountyia.gov/vimages/shared/vnews/stories/5caebb278b3cf/Ordinance20211.pdf
Iowa | Fremont |  | County | 19071 | Signage |  |  | All SGES or SFESs shall provide the following at all locked entrances: 1) A visible "High Voltage" warning sign; 2) Name(s) and phone number(s) for the electric utility provider; 3) Name(s) and phone number(s) for the site operator; and 4) The facility's 911 address, and GPS coordinates. |  | Safety | 2021 | https://www.fremontcountyia.gov/vimages/shared/vnews/stories/5caebb278b3cf/Ordinance20211.pdf
Iowa | Fremont |  | County | 19071 | Screening |  |  | Section 3.c.3 states: "Screening. A landscape buffer may be required to be installed and maintained during the life of the operation. Determination of screening requirements will be made by the Fremont County Engineer as part of the review and approval process and will be based on adjacent or nearby surrounding land uses and topography." This applies to Solar Garden Energy Systems (SGES) and Solar Farm Energy Systems (SFES) designed for commercial energy production, which require a Conditional Use Permit and include systems greater than 2000 kilowatts (kW-dc). Other related requirements include height limits, setbacks, fencing, lighting, noise, installation and design, utility connections, weed control, and decommissioning plans, but these do not pertain to vegetative buffer or screening. |  | 3. Solar Garden Energy System (SGES) and Solar Farm Energy System (SFES) | 2021 | https://www.fremontcountyia.gov/vimages/shared/vnews/stories/5caebb278b3cf/Ordinance20211.pdf
Iowa | Fremont |  | County | 19071 | Soil |  |  | Section 3.c.16 of the ordinance states: 'Soil erosion and sediment control. The applicant agrees to conduct all roadwork and other site development work in compliance with a national pollutant discharge elimination system (NPDES) permit as required by the state department of natural resources and comply with requirements as detailed by local jurisdictional authorities during the plan submittal. If subject to NPDES requirements, the applicant must submit the permit for review and comment, and an erosion and sediment control plan before beginning construction. The plan must include both general "best management practices" for temporary erosion and sediment control (both during and after construction), and permanent drainage and erosion control measures to prevent both damage to local roads/adjacent areas and sediment laden run-off into waterways.' This applies to Solar Garden Energy Systems (SGES) and Solar Farm Energy Systems (SFES) designed for commercial energy production, which includes systems greater than 2000 kilowatts (kW-dc). |  | 3. Solar Garden Energy System (SGES) and Solar Farm Energy System (SFES) | 2021 | https://www.fremontcountyia.gov/vimages/shared/vnews/stories/5caebb278b3cf/Ordinance20211.pdf
Iowa | Fremont |  | County | 19071 | Special Use Districts | ['AG Agricultural District', 'CH Commercial Highway Oriented District', 'I Industrial Districts'] |  | Solar Farm Energy Systems shall require a Conditional Use Exception within the "AG" Agricultural District, the "CH" Commercial Highway Oriented District, and the "I" Industrial Districts and shall be subject to the procedures and standards included in the Fremont County Zoning Ordinance unless otherwise stated in this Solar Energy Systems Section 12. Personal Solar Energy Systems are considered accessory uses and do not require such permits. Solar Garden Energy Systems and Solar Farm Energy Systems require a Conditional Use Permit (CUP) in these districts. |  | 3. Solar Garden Energy System (SGES) and Solar Farm Energy System (SFES) | 2021 | https://www.fremontcountyia.gov/vimages/shared/vnews/stories/5caebb278b3cf/Ordinance20211.pdf
Iowa | Greene |  | County | 19073 | Structures (Non-Participating) | 600 | feet | Above-ground structures other than fences in a utility-scale solar energy systems shall adhere to the following minimum setbacks; provided, however, that participating and non-participating landowners may sign a waiver consenting to placement within the minimum setback, in which case the solar energy system must instead comply with the principal structure setbacks in the zoning district in which the system is located: 16.8.3.2 Six hundred (600) feet from dwelling units. Other setback options include 16.8.3.1 Seventy-five (75) feet from property lines, 16.8.3.3 Seventy-five (75) feet from right-of-way lines, 16.8.3.4 One hundred fifty (150) feet from wildlife management areas and state recreation areas, 16.8.3.5 Two hundred fifty (250) feet from buildings, and 16.8.3.6 One hundred fifty (150) feet from cemeteries. |  | 16.8 Site Plan | 2016 | https://www.greenecounty.iowa.gov/files/documents/GreeneCountyCodeofOrdinances1611123206041023PM.pdf
Iowa | Greene |  | County | 19073 | Property Line (Non-Participating) | 75 | feet | Above-ground structures other than fences in a utility-scale solar energy systems shall adhere to the following minimum setbacks; provided, however, that participating and non-participating landowners may sign a waiver consenting to placement within the minimum setback, in which case the solar energy system must instead comply with the principal structure setbacks in the zoning district in which the system is located: 16.8.3.1 Seventy-five (75) feet from property lines, except where the property lines nearest to the utility-scale solar energy system define and separate properties belonging to two or more participating landowners. Other setback options include: 600 feet from dwelling units, 75 feet from right-of-way lines, 150 feet from wildlife management areas and state recreation areas, 250 feet from buildings, and 150 feet from cemeteries. |  | 16.8 Site Plan | 2016 | https://www.greenecounty.iowa.gov/files/documents/GreeneCountyCodeofOrdinances1611123206041023PM.pdf
Iowa | Greene |  | County | 19073 | Roads | 75 | feet | Above-ground structures other than fences in a utility-scale solar energy system shall adhere to a minimum setback of seventy-five (75) feet from right-of-way lines, including future right-of-way lines if known at the time of application (section 16.8.3.3). Other setbacks include seventy-five (75) feet from property lines, six hundred (600) feet from dwelling units, one hundred fifty (150) feet from wildlife management areas and state recreation areas, two hundred fifty (250) feet from buildings, and one hundred fifty (150) feet from cemeteries, but these do not pertain to roads. |  | 16.8 Site Plan | 2016 | https://www.greenecounty.iowa.gov/files/documents/GreeneCountyCodeofOrdinances1611123206041023PM.pdf
Iowa | Greene |  | County | 19073 | Other Secs | 2 | miles | Section 16.5 states: 'a conditional use permit shall not be issued for a proposed utility-scale solar energy system when the fence or wall surrounding the system would be located within two (2) miles of: (1) The fence or wall surrounding any existing utility-scale solar energy system; or (2) The proposed location of the fence or wall surrounding any future utility-scale solar energy system for which a conditional use permit has previously been issued.' This is the explicit minimum required separation distance between utility-scale solar energy systems, measured in miles. |  | 16. Utility-Scale Solar Energy Systems | 2016 | https://www.greenecounty.iowa.gov/files/documents/GreeneCountyCodeofOrdinances1611123206041023PM.pdf
Iowa | Greene |  | County | 19073 | Maximum Lot Size | 1000 | acres | Section 16.4 states: 'The combined horizontal surface area of all structures contained within a utility-scale solar energy system, excluding transmission lines and collection lines, shall not exceed one thousand (1,000) acres in size.' This is the explicit maximum lot size for Utility-Scale Solar Energy Systems. No other maximum size values are provided that are more restrictive. |  | 16.4 | 2016 | https://www.greenecounty.iowa.gov/files/documents/GreeneCountyCodeofOrdinances1611123206041023PM.pdf
Iowa | Greene |  | County | 19073 | Decommissioning |  |  | Section 16.14 Abandonment states that a utility-scale solar energy system is deemed abandoned if use is discontinued for 180 consecutive days or the owner notifies the county of discontinuation. Upon abandonment, the owner has 270 days (the 'decommissioning period') to either reactivate or remove all above-ground and below-ground facilities. An extension of up to 90 days may be granted at the Zoning Administrator's discretion. Failure to comply allows the county to remove the system and assess costs as a property tax. Alternatively, the owner may submit a plan for 'banking' the system for future reactivation, updated every 180 days for up to two years, after which the system must be reactivated or removed. Section 16.15 Decommissioning Plan requires each utility-scale solar energy system to have a decommissioning plan submitted with the conditional use permit application, outlining the anticipated means and cost of removal, with cost estimates by a competent party and identification of financial resources available for decommissioning and removal. |  | 16.14 Abandonment and 16.15 Decommissioning Plan | 2016 | https://www.greenecounty.iowa.gov/files/documents/GreeneCountyCodeofOrdinances1611123206041023PM.pdf
Iowa | Greene |  | County | 19073 | Glare |  |  | Section 16.8.6 states: "Utility-scale solar energy systems shall be designed to minimize glare on adjacent property and roadways." This is the explicit glare restriction applicable to utility-scale solar energy systems as defined in the ordinance. The definition of Utility-Scale Solar Energy System is provided in section 3.76, describing it as "an energy generation facility... primarily for use in locations other than where it is generated" and including systems such as solar plants, solar farms, or solar power plants. Other related standards include setbacks, fencing, landscaping, and design requirements, but these do not specifically address glare. No other explicit glare restrictions or conditions are provided in the ordinance. |  | 16. Utility-Scale Solar Energy Systems | 2016 | https://www.greenecounty.iowa.gov/files/documents/GreeneCountyCodeofOrdinances1611123206041023PM.pdf
Iowa | Greene |  | County | 19073 | Fencing |  |  | Physical access to the utility-scale solar energy system shall be restricted by fencing or walls in accordance with the National Electrical Code. Razor wire is discouraged. All fencing or wall details shall be provided as part of a conditional use permit application. The fence or wall surrounding the system must not be located within two (2) miles of the fence or wall surrounding any existing or future utility-scale solar energy system for which a conditional use permit has been issued, except for additional solar generating capacity by the holder of an existing conditional use permit, provided the total combined horizontal surface area does not exceed one thousand (1,000) acres. Emergency access information to the site shall be provided to the applicable emergency management personnel. |  | 16. Utility-Scale Solar Energy Systems | 2016 | https://www.greenecounty.iowa.gov/files/documents/GreeneCountyCodeofOrdinances1611123206041023PM.pdf
Iowa | Greene |  | County | 19073 | Screening |  |  | Section 16.9 Landscape Plan requires the applicant to provide a landscape plan prepared by a licensed landscape architect or certified arborist, preserve existing forestation, foliage, and native flora insofar as practical, and states that landscaping may be required to address or mitigate visual impacts. Any new, installed, vegetative screening may be located within the setbacks required under section 16.8.3, with trees a minimum of four (4) feet in height when planted. Grounds around and under solar arrays and in the project site buffer areas shall be planted and maintained in perennial vegetated ground cover meeting specified standards to prevent erosion and support pollinator-friendly habitat. Section 16.9.6.4 specifies that plant material must not have been treated with systemic insecticides. Section 16.9.6.5 requires maintenance of any required buffers and landscaping to maintain the health of the vegetation. |  | 16.9 Landscape Plan | 2016 | https://www.greenecounty.iowa.gov/files/documents/GreeneCountyCodeofOrdinances1611123206041023PM.pdf
Iowa | Greene |  | County | 19073 | Soil |  |  | Section 16.9.6 states: 'Grounds around and under solar arrays and in the project site buffer areas shall be planted and maintained in perennial vegetated ground cover and meet the following standards: 16.9.6.1 Topsoil shall not be permanently removed during development, unless part of a remediation effort. 16.9.6.2 Soils shall be planted and maintained with perennial vegetation to prevent erosion and to manage run off. Seeds should include a mix of grasses and wildflowers which are naturalized and noninvasive to the region of the project site and will result in a short stature pollinator friendly habitat. 16.9.6.3 Seed mixes and maintenance practices should be consistent with recommendations made by qualified natural resource professionals such as those from the Department of Natural Resources, the Greene County Soil and Water Conservation District, or Greene County Conservation. 16.9.6.4 Plant material must not have been treated with systematic insecticides, particularly neonicotinoids.' These requirements explicitly address soil preservation, erosion prevention, and sediment control for utility-scale solar energy systems. |  | 16.9 Landscape Plan | 2016 | https://www.greenecounty.iowa.gov/files/documents/GreeneCountyCodeofOrdinances1611123206041023PM.pdf
Iowa | Greene |  | County | 19073 | Special Use Districts | ['“A” Agricultural Districts', '“B” Commercial Districts', '“C” Industrial Districts', '“F” Mineral Extraction Districts'] |  | Utility-scale solar energy systems are prohibited in the County except as a permitted conditional use in the following districts: "A" Agricultural Districts; "B" Commercial Districts; "C" Industrial Districts; and "F" Mineral Extraction Districts. |  | 16. Utility-Scale Solar Energy Systems | 2016 | https://www.greenecounty.iowa.gov/files/documents/GreeneCountyCodeofOrdinances1611123206041023PM.pdf
Iowa | Greene |  | County | 19073 | Prohibited Use Districts |  |  | Utility-scale solar energy systems are prohibited in the County except as a permitted conditional use in the following districts: "A" Agricultural Districts; "B" Commercial Districts; "C" Industrial Districts; and "F" Mineral Extraction Districts. This means they are effectively banned outright in any district not listed in 16.3.1 through 16.3.4. |  | 16. Utility-Scale Solar Energy Systems | 2016 | https://www.greenecounty.iowa.gov/files/documents/GreeneCountyCodeofOrdinances1611123206041023PM.pdf
Iowa | Grundy |  | County | 19075 | Property Line (Non-Participating) | 10 | feet | Active solar energy systems must meet the accessory structure setback for the zoning district and primary land use associated with the lot on which the system is located, except that it may be located in a required front yard when meeting a minimum 10-foot setback from all property lines. Setbacks for all structures (including solar arrays) must adhere to the minimum accessory setback standards for the zoning district where the project is located; greater setbacks may be recommended absent a solar access easement agreement. |  | Regulatory Requirements | 2023 | https://grundycountyiowa.gov/images/departments/zoning/pdf/Development%20Ordinance%202023.pdf
Iowa | Grundy |  | County | 19075 | Decommissioning |  |  | The ordinance requires that the application for a solar garden or utility scale solar installation larger than 50 kW include a decommissioning plan describing: the anticipated life of the utility scale solar installation; the anticipated manner in which the project will be decommissioned; the anticipated site restoration actions; the estimated decommissioning costs in current dollars; and the method for ensuring that funds will be available for decommissioning and restoration. For solar system installations producing 50 kW or greater, following a continuous 1-year period in which no electricity is generated, or if substantial action on the project is discontinued for a period of 1 year, the permit holder will have 1 year to complete decommissioning of the utility scale solar installation. Decommissioning shall be completed in accordance with the approved decommissioning plan. The County requires an irrevocable line of credit, bond, or cash escrow, held in trust in favor of Grundy County, to recover the costs associated with the removal of a solar installation and appurtenant facilities. The amount shall be set by the Board of Supervisors prior to approval and remain in effect until released by Grundy County. An exception to this requirement places physical and financial responsibility on the equitable owner and/or deed holder of the property. Other options and conditions include: small solar energy facilities (50 kW or less) may be permitted in any zoning district as either a principal or accessory use, with different approval requirements depending on whether they meet setback, height, and power output requirements; large solar energy facilities (50 kW or greater) may only be permitted as a Principal Permitted Use in areas zoned "A-2" Agricultural Limited District, upon approval by the Board of Supervisors after recommendation of the County Planning and Zoning Commission. |  |  | 2023 | https://grundycountyiowa.gov/images/departments/zoning/pdf/Development%20Ordinance%202023.pdf
Iowa | Grundy |  | County | 19075 | Glare |  |  | All solar panels must be constructed to minimize glare or reflection onto adjacent properties and adjacent roadways and must not interfere with traffic, including air traffic, or create a safety hazard. For solar farms located within 1,000 feet of an airport or within approach zones of an airport, the applicant must complete and provide the results of the Solar Glare Hazard Analysis Tool (SGHAT) for the Airport Traffic Control Tower cab and final approach paths. Large solar energy facilities (50 kW or greater) may only be permitted as a Principal Permitted Use in areas zoned "A-2" Agricultural Limited District, upon approval by the Board of Supervisors after recommendation of the County Planning and Zoning Commission. Small solar energy facilities (50 kW or less) have different permitting requirements and may be permitted in any zoning district as either a principal or accessory use, with various conditions for special exception approval. |  |  | 2023 | https://grundycountyiowa.gov/images/departments/zoning/pdf/Development%20Ordinance%202023.pdf
Iowa | Grundy |  | County | 19075 | Fencing |  |  | A non-scalable security fence, not less than eight (8) feet in height equipped with an approved anti climb fence topper, shall be installed along all exterior sides of the solar energy installations larger than 50 kW and be equipped with a minimum of one gate and locking mechanism on the primary access side. Security fences, gates and warning signs must be maintained in good condition until the utility scale solar installation is dismantled and removed from the site. |  |  | 2023 | https://grundycountyiowa.gov/images/departments/zoning/pdf/Development%20Ordinance%202023.pdf
Iowa | Grundy |  | County | 19075 | Signage |  |  | For solar energy installations larger than 50 kW, "Warning signs, or manufacturer’s, operator’s or installer’s identification signage, may be displayed." Additionally, these installations require a non-scalable security fence with warning signs maintained in good condition until removal. The ordinance distinguishes between small (50 kW or less) and large (50 kW or greater) solar energy facilities, with large facilities permitted only in "A-2" Agricultural Limited District upon approval. Small solar energy facilities have different permitting and location allowances. Other requirements for large solar installations include site plan submission, setbacks, screening, utility connections, glare minimization, aviation protection, insurance, and decommissioning plans. |  |  | 2023 | https://grundycountyiowa.gov/images/departments/zoning/pdf/Development%20Ordinance%202023.pdf
Iowa | Grundy |  | County | 19075 | Screening |  |  | For large solar energy facilities (50 kW or greater), the ordinance states: "a landscape buffer may be required to be installed and maintained during the life of the operation." The determination of screening requirements "will be made by the Board of Supervisors as part of the review and approval process and will be based on adjacent or nearby surrounding land uses and topography." This applies to solar farms/gardens or utility scale solar installations larger than 50 kW. Other related requirements include setbacks, fencing/security, grading plans, and glare minimization, but these are distinct from vegetative buffer or screening requirements. |  |  | 2023 | https://grundycountyiowa.gov/images/departments/zoning/pdf/Development%20Ordinance%202023.pdf
Iowa | Grundy |  | County | 19075 | Special Use Districts | ['A-2 Agricultural Limited District'] |  | Large solar energy facilities (50 kW or greater) may only be permitted as a Principal Permitted Use in areas that are zoned "A-2" Agricultural Limited District, upon approval by the Board of Supervisors after recommendation of the County Planning and Zoning Commission. A site plan shall be submitted and reviewed prior to the approval of a solar farm/garden or utility scale solar installations larger than 50 kW, and shall require A-2 zoning classification and approval by the Grundy County Board of Supervisors after recommendation of the County Planning and Zoning Commission. Other districts only mention small scale solar energy installations under 50 Kilowatts (Kw) as accessory uses and do not permit large solar energy facilities. Small solar energy facilities (50 kW or less) may be permitted in any zoning district as either a principal or accessory use, with varying requirements for special exception approval or building permits. |  | Regulatory Framework | 2023 | https://grundycountyiowa.gov/images/departments/zoning/pdf/Development%20Ordinance%202023.pdf
Iowa | Grundy |  | County | 19075 | Prohibited Use Districts | ['A-1 Agricultural District', 'R-1 Single Family Residence District', 'R-2 Suburban Residence District', 'R-3 Multiple Residence District', 'C Commercial District', 'C-M Commercial-Manufacturing District', 'M Manufacturing District'] |  | Large solar energy facilities (50 kW or greater) may only be permitted as a Principal Permitted Use in areas zoned "A-2" Agricultural Limited District, upon approval by the Board of Supervisors after recommendation of the County Planning and Zoning Commission. Concentrating solar power (CSP) systems are prohibited. Small solar energy facilities (50 kW or less) may be permitted in any zoning district as either a principal or accessory use. The districts A-1, R-1, R-2, R-3, C, C-M, and M only mention small scale solar energy installations under 50 Kilowatts (Kw) as accessory uses, with no allowance for large solar energy facilities, effectively prohibiting them in these districts. |  | Regulatory Framework; SECTION IX. USE REGULATION FOR "A-1" AGRICULTURAL DISTRICT; SECTION X. USE REGULATION FOR "A-2" AGRICULTURAL DISTRICT; SECTION XI. USE REGULATION FOR "R-1" SINGLE FAMILY RESIDENCE DISTRICT; SECTION XII. USE REGULATION FOR "R-2" SUBURBAN RESIDENCE DISTRICT; SECTION XIII. USE REGULATION FOR "R-3" MULTIPLE RESIDENCE DISTRICT; SECTION XIV. USE REGULATION FOR "C" COMMERCIAL DISTRICT; SECTION XV. USE REGULATION FOR "C-M" COMMERCIAL-MANUFACTURING DISTRICT; SECTION XVI. USE REGULATION FOR "M" MANUFACTURING DISTRICT | 2023 | https://grundycountyiowa.gov/images/departments/zoning/pdf/Development%20Ordinance%202023.pdf
Iowa | Jackson |  | County | 19097 | Prohibitions |  |  | The Jackson County Board of Supervisors has enacted a moratorium on the development and construction of Utility Scale Solar Energy Conversion Systems and on the application for permits relating to such development and construction. Utility Scale Solar Energy Conversion Systems are defined as electrical generating facilities with the ability to produce 1MW of electricity and accessory facilities. The moratorium "shall become effective immediately upon adoption of this Resolution" on April 1, 2025, and is extended until December 31, 2025, at which time it may be further extended by resolution. The moratorium applies broadly within Jackson County without conditions or exceptions based on compliance, location, district, or prior approvals. The Board reserves the right to end the moratorium prior to the expiration date upon completion of a satisfactorily developed Utility Scale Solar Ordinance. |  | RESOLUTION #1108-04-01-2025 Resolution Approving a Moratorium on Utility Scale Solar Energy Conversion Systems |  | https://jacksoncounty.iowa.gov/files/resolutions/resolution_to_approve_a_moratorium_on_utility_scale_energy_conversion_systems_28299.pdf
Iowa | Johnson |  | County | 19103 | Minimum Lot Size | 40 | acres | The Agricultural (A) district has a minimum lot area of 40 acres for certain uses including private solar energy systems. Utility scale solar energy systems with a total use area greater than twenty (20) acres are allowed as primary uses only in the RE – Renewable Energy Zoning District. Utility scale solar energy systems are limited to twenty (20) acres or less in the A district. Thus, the minimum lot size for utility scale solar energy systems greater than 20 acres is effectively 40 acres in the A district, but such systems are primarily allowed in the RE district without a specific numeric minimum lot size stated. The units for minimum lot size are acres. |  | 8:1.6 A – Agricultural Zoning District and 8:1.21 RE – Renewable Energy Zoning District | 2025 | https://johnsoncountyiowa.gov/sites/default/files/2025-02/Johnson%20County%20UDO%20-%20OFFICIAL%20VERSION%20%282020%20ed%2C%202025%20recod%29%20-%20adopted%201.30.25.pdf
Iowa | Johnson |  | County | 19103 | Maximum Lot Size | 20 | acres | Conditional use of Solar Energy Systems, Utility Scale in the Agricultural (A) district is limited to systems with a total use area of twenty (20) acres or less. The 'use area' includes all areas associated with the utility scale solar use such as fences, structures, stormwater infrastructure, parking, and landscape screening. Utility scale solar energy systems with a total use area greater than twenty (20) acres are allowed as primary uses in the RE – Renewable Energy Zoning District, which includes systems of all sizes. Therefore, the maximum lot size limit of 20 acres applies specifically to conditional uses in the Agricultural district. Units are explicitly stated as acres. |  | 8:1.6 A – Agricultural Zoning District | 2025 | https://johnsoncountyiowa.gov/sites/default/files/2025-02/Johnson%20County%20UDO%20-%20OFFICIAL%20VERSION%20%282020%20ed%2C%202025%20recod%29%20-%20adopted%201.30.25.pdf
Iowa | Johnson |  | County | 19103 | Decommissioning |  |  | The ordinance requires a Decommissioning and Site Reclamation Plan for utility scale solar installations, including: "the anticipated life of the utility scale solar installation; the anticipated manner in which the project will be decommissioned, including plans to recycle components; the anticipated site restoration actions; the estimated decommissioning costs in current dollars; and the method for ensuring that funds will be available for decommissioning and restoration." Decommissioning costs must be estimated by a Licensed Engineer and exclude salvage value. Restoration includes "restoration of the pre-construction surface grade and soil profile after removal of structures, equipment, graveled areas and access roads" and "re-vegetation of restored soil areas with crops, native seed mixes and plant species suitable to the area." Decommissioning must be completed within one year after a continuous one-year period of no electricity generation or discontinued substantial construction or repairs, with possible extension at the Zoning Administrator's discretion. The permit holder must notify the Zoning Administrator when the project is discontinued and when decommissioning is complete. Financial surety is required to cover decommissioning costs plus 10% contingency, maintained via cash, bond, escrow, or other approved instruments, with phased funding: 50% prior to ground disturbance, 25% within 5 years, and 25% within 11 years of approval. Financial surety must be maintained for the life of the project, with annual proof of recertification and a re-estimation of costs every 10 years by an independent Licensed Engineer, adjusting the fund accordingly. These requirements apply to all utility scale solar energy systems regardless of use area size, including those greater than twenty (20) acres, as primary uses in the RE district and conditionally permitted in the A district. Other conditions include security fencing, setback standards, ground cover, landscaping buffers, road damage mitigation, and operational plans. |  | 8:1.24 Supplemental Conditions | 2025 | https://johnsoncountyiowa.gov/sites/default/files/2025-02/Johnson%20County%20UDO%20-%20OFFICIAL%20VERSION%20%282020%20ed%2C%202025%20recod%29%20-%20adopted%201.30.25.pdf
Iowa | Johnson |  | County | 19103 | Glare |  |  | All solar panels shall be constructed in a manner that minimizes the reflection or glare onto neighboring properties, does not interfere with traffic, and does not create a safety hazard. Utility scale solar energy systems shall also comply with all applicable airport zoning ordinances. |  | 8:1.24 Supplemental Conditions | 2025 | https://johnsoncountyiowa.gov/sites/default/files/2025-02/Johnson%20County%20UDO%20-%20OFFICIAL%20VERSION%20%282020%20ed%2C%202025%20recod%29%20-%20adopted%201.30.25.pdf
Iowa | Johnson |  | County | 19103 | Repowering |  |  | At the discretion of the Zoning Administrator, proposals to replace more than twenty five percent (25%) of the panels in a facility within a twelve (12) month period may be required to submit a plan for review and approval. The plan shall include updated information for some or all or the reports and plans required by this section, as determined necessary by the Zoning Administrator. The Zoning Administrator shall review and approve, conditionally approve, or deny the repowering plan. |  | 8:1.24 Supplemental Conditions | 2025 | https://johnsoncountyiowa.gov/sites/default/files/2025-02/Johnson%20County%20UDO%20-%20OFFICIAL%20VERSION%20%282020%20ed%2C%202025%20recod%29%20-%20adopted%201.30.25.pdf
Iowa | Johnson |  | County | 19103 | Fencing |  |  | The solar energy system shall be fenced with a minimum seven (7) foot tall security fence. Warning/no trespassing signs shall be posted within sight of all points of fence line or no greater than fifty (50) feet apart. Perimeter fencing for the site shall not include barbed wire nor chain-link and shall use wire woven or other wildlife-friendly fencing. At the discretion of the approving authority, critical electrical and communications equipment may be fenced with chain-link fence topped with barbed wire when such measures are deemed necessary to ensure public safety and provide additional security for the equipment. |  | 8:1.24 Supplemental Conditions | 2025 | https://johnsoncountyiowa.gov/sites/default/files/2025-02/Johnson%20County%20UDO%20-%20OFFICIAL%20VERSION%20%282020%20ed%2C%202025%20recod%29%20-%20adopted%201.30.25.pdf
Iowa | Johnson |  | County | 19103 | Screening |  |  | Utility scale solar energy systems are subject to supplemental conditions including a ground cover plan and a landscaping buffer plan. The ground cover plan requires "perennial vegetated ground cover" planted under and around the solar array, with a mix of native or naturalized perennial grasses and wildflowers to prevent erosion and provide habitat. The landscaping buffer "may be required" by the approving authority to mitigate negative effects and reduce visual impact, using "trees, shrubs, grasses and forbs that are native to Iowa, or where appropriate may include naturalized and non-invasive species," providing screening at a height equal to the security fencing within three years. The buffer must be located "immediately outside and adjacent to - and shall extend no further than fifty (50) feet beyond - the furthest extent of the onsite infrastructure." These requirements apply to utility scale solar energy systems, including those greater than 20 acres, as part of the conditions for approval in the Renewable Energy Zoning District and conditional use permits in other districts. Other conditions include security fencing, setbacks, and ground cover management and reporting. The landscaping buffer is discretionary and based on "adjacent or nearby surrounding land uses and topography." |  | 8:1.24 Supplemental Conditions | 2025 | https://johnsoncountyiowa.gov/sites/default/files/2025-02/Johnson%20County%20UDO%20-%20OFFICIAL%20VERSION%20%282020%20ed%2C%202025%20recod%29%20-%20adopted%201.30.25.pdf
Iowa | Johnson |  | County | 19103 | Soil |  |  | Utility scale solar energy systems are subject to soil, erosion, and sediment control requirements including: "Ground Cover Standards" requiring "ground under and around the solar array shall be planted with a perennial vegetated ground cover" to "prevent erosion, manage runoff and build soil" with a required ground cover plan including seed mix specifications, seeding zones, and maintenance schedules; an "Agricultural Impact Mitigation Plan" that includes "Construction Best Management Practices" addressing "erosion and sediment control"; and "full stormwater management planning in accordance with section 8:3.6" for impervious surfaces 5,000 square feet or greater, with as-built plans certified by a Professional Engineer. These requirements apply to utility scale solar energy systems as defined in the RE – Renewable Energy Zoning District, which includes systems "of all sizes" and specifically utility scale systems "with a total use area of greater than twenty (20) acres." The developer must submit detailed plans for approval prior to site disturbance. Other related conditions include security fencing, landscaping buffers, decommissioning and site reclamation plans, and compliance with all applicable federal, state, and local regulations. |  | 8:1.24 Supplemental Conditions | 2025 | https://johnsoncountyiowa.gov/sites/default/files/2025-02/Johnson%20County%20UDO%20-%20OFFICIAL%20VERSION%20%282020%20ed%2C%202025%20recod%29%20-%20adopted%201.30.25.pdf
Iowa | Johnson |  | County | 19103 | Primary Use Districts | ['Renewable Energy (RE) Zoning District'] |  | The Renewable Energy (RE) Zoning District explicitly allows "Utility Scale Solar Energy Systems" including systems of all sizes as primary uses. The text states: "Utility scale solar energy systems with a total use area of greater than twenty (20) acres are allowed as primary uses in the RE district." All utility scale solar energy systems in this district are subject to supplemental conditions found in subsection 8:1.24 but do not require conditional use permits or rezoning for systems over 20 acres. In contrast, the Agricultural (A) district limits utility scale solar energy systems to twenty (20) acres or less as a primary use and requires conditional use approval for larger systems. Other districts only mention solar energy systems as private or accessory uses, not as primary uses for utility scale systems. No solar overlay districts are mentioned in the text, but by assumption, all overlay districts would permit utility scale solar as a primary use. |  | 8:1.21 RE – Renewable Energy Zoning District | 2025 | https://johnsoncountyiowa.gov/sites/default/files/2025-02/Johnson%20County%20UDO%20-%20OFFICIAL%20VERSION%20%282020%20ed%2C%202025%20recod%29%20-%20adopted%201.30.25.pdf
Iowa | Johnson |  | County | 19103 | Special Use Districts | ['Renewable Energy (RE) Zoning District'] |  | Utility Scale Solar Energy Systems with a total use area of greater than twenty (20) acres are allowed as primary uses in the RE district. All utility scale solar energy systems are subject to conditions and require submission of detailed drafts for either a Conditional Use Permit or Zoning Map Amendment. The approving authority reviews and approves the plans, including setbacks, security fencing, ground cover, landscaping buffers, agricultural impact mitigation, glare minimization, site plans, operations and maintenance plans, repowering, decommissioning, and financial surety. In the Agricultural (A) district, utility scale solar energy systems are limited to twenty (20) acres or less and are conditionally permitted only in the RE district if larger than twenty (20) acres. Other districts mention only Solar Energy Systems, Private, which are smaller scale and accessory uses. Solar overlay districts are excluded from this analysis. |  | 8:1.21 RE – Renewable Energy Zoning District | 2025 | https://johnsoncountyiowa.gov/sites/default/files/2025-02/Johnson%20County%20UDO%20-%20OFFICIAL%20VERSION%20%282020%20ed%2C%202025%20recod%29%20-%20adopted%201.30.25.pdf
Iowa | Jones |  | County | 19105 | Decommissioning |  |  | The ordinance requires that the application for a utility scale solar installation include a decommissioning plan that "describes the anticipated life of the utility scale solar installation and the manner in which the project will be decommissioned; the site restoration actions; the estimated costs in current dollars; and the method for ensuring that funds will be available for decommissioning and restoration." It further states that "Following a continuous one-year period in which no electricity is generated, or if substantial action on the project is discontinued for a period of one year, the permit holder will have one year to complete decommissioning of the utility scale installation." Decommissioning must be "completed in accordance with the approved decommissioning plan." The land owner or tenant must notify the County when the project is discontinued. This applies specifically to utility scale solar installations as defined in the ordinance. Other solar systems such as non-utility scale solar are permitted in all districts but do not have these decommissioning requirements explicitly stated. Utility scale solar installations are allowed in A2, I1, I2, and PD districts and require a Special Use Permit with a site plan that includes a decommissioning plan. |  | SECTION 7. DECOMMISSIONING AND SITE RECLAMATION PLAN |  | https://www.jonescountyiowa.gov/files/county_ordinances/chapter3_jones_county_zoning_ordinance_65521.pdf
Iowa | Jones |  | County | 19105 | Glare |  |  | Section 5, SOLAR GARDENS OR UTILITY SCALE SOLAR INSTALLATIONS, subsection D.4 states: 'Glare minimization - All solar panels must be constructed to minimize glare or reflection onto adjacent properties and adjacent roadways and must not interfere with traffic, including air traffic, or create a safety hazard.' This applies to utility scale solar installations and solar gardens, which are allowed in A2, I1, I2 and PD Districts with a Special Use Permit and site plan review. Other conditions include prohibition of Concentrating solar power (CSP) systems, setbacks adhering to minimum accessory structure setback standards, underground utility connections where feasible, grading plan submission, aviation protection measures within 500 feet of airports, compliance with local, state and federal regulations, bulk and height regulations for appurtenant structures, flood plain district regulations, possible landscape buffer screening, signage, and security fencing requirements. |  | SECTION 5. SOLAR GARDENS OR UTILITY SCALE SOLAR INSTALLATIONS |  | https://www.jonescountyiowa.gov/files/county_ordinances/chapter3_jones_county_zoning_ordinance_65521.pdf
Iowa | Jones |  | County | 19105 | Visual Impact |  |  | SECTION 5. SOLAR GARDENS OR UTILITY SCALE SOLAR INSTALLATIONS requires that a site plan be submitted and reviewed prior to approval and requires a Special Use Permit. The application must include: 1) Number, location and spacing of solar panels/arrays; 2) Planned location of underground or overhead electric lines; 3) Project development timeline which indicates how the applicant will inform adjacent property owners and interested stakeholders in the community; 4) Interconnection agreement; 5) Decommissioning plan; 6) The applicable fee. Screening (a landscape buffer) may be required and will be determined by the Board of Adjustment based on adjacent or nearby surrounding land uses and topography. Other requirements include setbacks, underground utility connections where feasible, grading plan, glare minimization (not considered here), aviation protection, compliance with regulations, bulk and height regulations, flood plain considerations, signage, and fencing/security. These requirements apply to Utility Scale Solar Energy Systems (SECS) and Solar Gardens allowed in A2, I1, I2 and PD Districts. Non-utility scale solar systems are permitted accessory uses in all districts but are subject to different standards and do not require these assessments. |  | SECTION 5. SOLAR GARDENS OR UTILITY SCALE SOLAR INSTALLATIONS |  | https://www.jonescountyiowa.gov/files/county_ordinances/chapter3_jones_county_zoning_ordinance_65521.pdf
Iowa | Jones |  | County | 19105 | Fencing |  |  | A security fence must be installed along all exterior sides of the utility scale solar installation and be equipped with a minimum of one gate and locking mechanism on the primary access side. Security fences, gates and warning signs must be maintained in good condition until the utility scale solar installation is dismantled and removed from the site. This fencing requirement is found in SECTION 5, part 11, under 'SOLAR GARDENS OR UTILITY SCALE SOLAR INSTALLATIONS'. Other requirements for utility scale solar installations include: a site plan and Special Use Permit, setbacks adhering to minimum accessory structure setback standards, underground utility connections where feasible, grading plan, glare minimization, aviation protection measures near airports, compliance with local, state and federal regulations, bulk and height regulations for appurtenant structures, flood plain district regulations, and possible landscape buffer screening determined by the Board of Adjustment. |  | SECTION 5. SOLAR GARDENS OR UTILITY SCALE SOLAR INSTALLATIONS |  | https://www.jonescountyiowa.gov/files/county_ordinances/chapter3_jones_county_zoning_ordinance_65521.pdf
Iowa | Jones |  | County | 19105 | Signage |  |  | SECTION 5 of ARTICLE XVI states: 'Signage - Warning signs, or manufacturer’s, operator’s or installer’s identification signage may be displayed.' It also requires that 'Security fences, gates and warning signs must be maintained in good condition until the utility scale solar installation is dismantled and removed from the site.' This applies to solar gardens or utility scale solar installations in A2, I1, I2 and PD Districts. Other requirements include site plan submission, special use permit, setbacks, utility connections, grading plan, glare minimization, aviation protection, compliance with regulations, bulk and height regulations, flood plain considerations, and possible landscape screening. |  | SECTION 5. SOLAR GARDENS OR UTILITY SCALE SOLAR INSTALLATIONS |  | https://www.jonescountyiowa.gov/files/county_ordinances/chapter3_jones_county_zoning_ordinance_65521.pdf
Iowa | Jones |  | County | 19105 | Screening |  |  | Screening – A landscape buffer may be required to be installed and maintained during the life of the operation. Determination of the screening requirements will be made by the Board of Adjustment as part of the review and approval process and will be based on adjacent or nearby surrounding land uses and topography. This applies to Utility scale solar installations. Other related requirements include setbacks adhering to minimum accessory structure setback standards, underground utility connections where feasible, grading plans, glare minimization, aviation protection measures, compliance with local, state and federal regulations, bulk and height regulations for appurtenant structures, flood plain district regulations, signage, and security fencing. |  | SECTION 5. SOLAR GARDENS OR UTILITY SCALE SOLAR INSTALLATIONS |  | https://www.jonescountyiowa.gov/files/county_ordinances/chapter3_jones_county_zoning_ordinance_65521.pdf
Iowa | Jones |  | County | 19105 | Soil |  |  | Section 5.C.3 requires a grading plan that "shall include all proposed changes to the landscape of the site (e.g., clearing, grading, topographic changes, drainage, tree removal, etc.)" for Solar Gardens or Utility scale solar installations. Section 5.D.2 states that "reasonable efforts shall be made to place all utility connections from the solar installations underground, depending on appropriate soil conditions." These requirements explicitly address soil, erosion, and sediment control for utility scale solar energy systems. Other relevant provisions include setbacks, screening, fencing, and decommissioning plans, but these do not explicitly address soil, erosion, or sediment control. |  | SECTION 5. SOLAR GARDENS OR UTILITY SCALE SOLAR INSTALLATIONS |  | https://www.jonescountyiowa.gov/files/county_ordinances/chapter3_jones_county_zoning_ordinance_65521.pdf
Iowa | Jones |  | County | 19105 | Special Use Districts | ['A2 - Agricultural', 'I1 - Industry', 'I2 - Heavy Industry', 'PD - Planned Development'] |  | Utility Scale Solar Energy Systems (SECS) or similar large solar installations are allowed as special use requiring a Special Use Permit in A2, I1, I2, and PD districts. SECTION 5 states: 'Solar Gardens or Utility scale solar installations may be allowed in A2, I1, I2 and PD Districts.' It requires 'a site plan shall be submitted and reviewed prior to the approval... and shall require a Special Use Permit.' The application must include detailed site plans and other information. Additional conditions include setbacks, screening, fencing, and compliance with local, state, and federal regulations. Other districts either do not mention Utility Scale SECS or only allow non-utility scale solar as permitted accessory uses. For example, A, R, RMH, C1, C2, I1, and P districts permit only non-utility scale solar as accessory uses. Utility Scale SECS are referenced in A2, I2, and PD districts 'according to Article XVI' but the special use permit process is explicitly detailed in SECTION 5 for A2, I1, I2, and PD. |  | SECTION 5. SOLAR GARDENS OR UTILITY SCALE SOLAR INSTALLATIONS |  | https://www.jonescountyiowa.gov/files/county_ordinances/chapter3_jones_county_zoning_ordinance_65521.pdf
Iowa | Linn |  | County | 19113 | Structures (Non-Participating) | 300 | feet | Solar panels, structures, and electrical equipment, excluding fences and power lines for interconnection, shall be kept a minimum of three hundred (300) feet from dwellings, unless the property owner waives the setback. Waiver must be in writing and recorded. |  | SECTION 1. SUBSECTION MODIFIED. Chapter 107, Article VI, Section 107-117 § (h) (5) Site and structure requirements, a. Setback | 2024 | https://www.cleanenergydistricts.org/wp-content/uploads/2024/03/Linn-County-Utility-Scale-Solar-Siting-Ordinance.pdf
Iowa | Linn |  | County | 19113 | Property Line (Non-Participating) | 50 | feet | Setbacks within the renewable energy overlay district shall be subject to a minimum setback of fifty (50) feet from property lines. Setbacks may be reduced to zero when property abuts another property used for a use permitted in this overlay district as described in this section. |  | SECTION 5. SECTION MODIFIED. Chapter 107, Article VII, Section 107-149 Renewable Energy Overlay District | 2024 | https://www.cleanenergydistricts.org/wp-content/uploads/2024/03/Linn-County-Utility-Scale-Solar-Siting-Ordinance.pdf
Iowa | Linn |  | County | 19113 | Water | 120 | feet | Solar panels, structures, and electrical equipment, excluding fences and power lines for interconnection, shall be kept a minimum of one hundred and twenty (120) feet from the centerline of all stream corridors and open ditches containing perennial flow throughout the majority of the growing season. Other setback options include 300 feet from dwellings unless waived, but this does not pertain to lakes, reservoirs, streams, rivers, or wetlands. |  | (5) Site and structure requirements | 2024 | https://www.cleanenergydistricts.org/wp-content/uploads/2024/03/Linn-County-Utility-Scale-Solar-Siting-Ordinance.pdf
Iowa | Linn |  | County | 19113 | Noise | 50 | dBA | No operating solar energy equipment shall produce noise exceeding an hourly average noise level of fifty-five (55) dBA during the day (between sunrise and sunset), and an hourly average noise level of fifty (50) dBA at night (between sunset and sunrise), as measured at the occupied dwelling of any adjacent property containing an existing residential structure. If the ambient sound pressure level exceeds 55 dBA during the day or 50 dBA at night, the standard shall be the ambient Leq (equivalent continuous sound pressure level) plus 5 dBA. The most restrictive value is 50 dBA at night. Units are dBA. |  | (7) Operation and maintenance plan, subsection b. Noise | 2024 | https://www.cleanenergydistricts.org/wp-content/uploads/2024/03/Linn-County-Utility-Scale-Solar-Siting-Ordinance.pdf
Iowa | Linn |  | County | 19113 | Decommissioning |  |  | The ordinance requires that the application for a utility scale solar installation include a decommissioning plan that describes: 'The anticipated life of the utility scale solar installation,' 'The anticipated manner in which the project will be decommissioned, including plans to recycle components and dispose of any hazardous materials,' 'The anticipated site restoration activities,' 'The estimated decommissioning costs in current dollars,' and 'The method for ensuring that funds will be available for decommissioning and restoration of the site.' It mandates a performance agreement and financial surety instrument covering decommissioning costs, with funds equal to 'the total costs for decommissioning the site, plus a ten percent (10%) contingency.' Funding must be provided incrementally: 'twenty-five percent (25%) of total estimated decommissioning costs' prior to ground disturbance, with additional 25% increments at 5, 10, and 15 years, maintaining 100% funding thereafter. Financial surety must be maintained for the life of the project, with annual recertification and a re-estimation every five years by an independent Licensed Iowa Engineer. Decommissioning must commence as identified in the plan or when the facility is abandoned, with abandonment defined as termination or expiration of leases or one year without production, storage, or backup use, subject to exceptions such as force majeure, repowering, construction backlog, or demonstrated operational difficulty. Site restoration includes removal of all components, soil decompaction and seeding, and may incorporate agreements with landowners regarding remaining structures. Third-party and County verification of completed decommissioning is required before release of financial surety. |  | SECTION 1. SUBSECTION MODIFIED. Chapter 107, Article VI, Section 107-117 § (h) (8) Decommissioning, abandonment, and site restoration plan | 2024 | https://www.cleanenergydistricts.org/wp-content/uploads/2024/03/Linn-County-Utility-Scale-Solar-Siting-Ordinance.pdf
Iowa | Linn |  | County | 19113 | Glare |  |  | Section 1, subsection (5)(e) states: "All solar panels must be constructed to minimize glare or reflection onto adjacent properties and adjacent roadways and must not interfere with traffic, including air traffic, or create a safety hazard." This glare minimization requirement applies specifically to utility scale solar installations as defined in the ordinance. Other related provisions include setback requirements, screening, and compliance with local, state and federal regulations, but these do not explicitly address glare. No other explicit glare restrictions or options are provided in the text. |  | SECTION 1. SUBSECTION MODIFIED. Chapter 107, Article VI, Section 107-117 § (h) Utilities, utility scale solar installations | 2024 | https://www.cleanenergydistricts.org/wp-content/uploads/2024/03/Linn-County-Utility-Scale-Solar-Siting-Ordinance.pdf
Iowa | Linn |  | County | 19113 | Visual Impact |  |  | Subsection (5)(b) Screening requires: 'Project shall provide vegetative screening for all dwellings within 1,000 feet of the project boundaries.' The applicant must submit a screening plan for each dwelling within 1,000 feet. Screening may be waived by the dwelling owner with a written and recorded waiver, or by the Zoning Administrator upon submission of a viewshed study demonstrating the project is not within the viewshed due to topography, existing vegetation, or other factors. The viewshed study's point of reference shall be as close to the dwelling as possible. This constitutes a visual impact assessment requirement. Additionally, subsection (2) requires 'A major site plan shall be submitted and reviewed prior to the approval of a utility scale solar installation.' The application must include detailed project information as listed in subsection (4). These requirements apply explicitly to utility scale solar installations. Other options for screening waiver include written waivers by dwelling owners or administrative waiver based on viewshed study. |  | SECTION 1. SUBSECTION MODIFIED. Chapter 107, Article VI, Section 107-117 § (h) | 2024 | https://www.cleanenergydistricts.org/wp-content/uploads/2024/03/Linn-County-Utility-Scale-Solar-Siting-Ordinance.pdf
Iowa | Linn |  | County | 19113 | Repowering |  |  | At the discretion of the zoning administrator, proposals to replace more than twenty five percent (25%) of the panels in a facility within a twelve (12) month period may be required to submit a plan for review and approval. A repowering event does not include replacement of panels in previously approved locations due to weather damage, equipment failure, or a force majeure event. The plan shall include updated information for some or all or the reports and plans required by this section, as determined necessary by the zoning administrator. The zoning administrator shall review and approve, conditionally approve, or deny the repowering plan. |  | SECTION 1. SUBSECTION MODIFIED. Chapter 107, Article VI, Section 107-117 § (h) | 2024 | https://www.cleanenergydistricts.org/wp-content/uploads/2024/03/Linn-County-Utility-Scale-Solar-Siting-Ordinance.pdf
Iowa | Linn |  | County | 19113 | Fencing |  |  | A security fence must be installed along all exterior sides of the utility scale solar installation and be equipped with a minimum of one gate and locking mechanism on the primary access side. Security fences, gates and warning signs must be maintained in good condition until the utility scale solar installation is dismantled and removed from the site. |  | SECTION 1. SUBSECTION MODIFIED. Chapter 107, Article VI, Section 107-117 § (h) | 2024 | https://www.cleanenergydistricts.org/wp-content/uploads/2024/03/Linn-County-Utility-Scale-Solar-Siting-Ordinance.pdf
Iowa | Linn |  | County | 19113 | Screening |  |  | Section (5)(b) Screening requires that the project shall provide vegetative screening for all dwellings within 1,000 feet of the project boundaries. The applicant must submit a screening plan for each dwelling within 1,000 feet. Screening may be waived by the owner of a dwelling with a written and recorded waiver, or by the Zoning Administrator upon submission of a viewshed study demonstrating the project is not within the viewshed of the dwelling due to topography, existing vegetation, or other factors. Any vegetative screening within the project boundaries shall be maintained throughout the life of the project by the project owner. Screening on the dwelling property shall be maintained by the project owner for no less than twelve months. Deciduous trees used for screening shall have a minimum caliper of 1.5" when planted, be at least six feet tall within three years, and have a minimum mature height of twelve feet. Screening plans shall use no less than two varieties of tree. |  | SECTION 1. SUBSECTION MODIFIED. Chapter 107, Article VI, Section 107-117 § (h) | 2024 | https://www.cleanenergydistricts.org/wp-content/uploads/2024/03/Linn-County-Utility-Scale-Solar-Siting-Ordinance.pdf
Iowa | Linn |  | County | 19113 | Soil |  |  | The ordinance explicitly requires utility scale solar installations to submit an Agricultural Impact Mitigation Plan (AIMP) that includes strategies to avoid or mitigate detrimental impact to agricultural land, with a primary goal to maintain long-term soil health. The AIMP must include: "Erosion and Sediment Control" measures, compliance with a national pollutant discharge elimination system (NPDES) permit if applicable, and submission of an erosion and sediment control plan before construction. The plan must include "both general 'best management practices' for temporary erosion and sediment control both during and after construction and permanent drainage and erosion control measures to prevent damage to local roads or adjacent areas and to prevent sediment-laden run-off into waterways." Additionally, a "Stormwater Management Plan" is required, providing detailed analysis of pre- and post-development stormwater runoff rates for review by local authorities. The ordinance also mandates soil protection and compaction avoidance practices, including topsoil removal, segregation, stockpiling, replacement during backfill, grading minimization, compaction prevention, wet weather conditions planning, and post-construction decompaction. These requirements apply specifically to utility scale solar installations as defined in the ordinance. |  | SECTION 1. SUBSECTION MODIFIED. Chapter 107, Article VI, Section 107-117 § (h) Utilities, utility scale solar installations | 2024 | https://www.cleanenergydistricts.org/wp-content/uploads/2024/03/Linn-County-Utility-Scale-Solar-Siting-Ordinance.pdf
Iowa | Linn |  | County | 19113 | Special Use Districts | ['Renewable Energy overlay zoning district'] |  | Utility scale solar installations require a major site plan submission and review prior to approval. The area to be used for the utility scale solar installation shall require rezoning to the Renewable Energy overlay zoning district. Concentrating solar power (CSP) systems are prohibited. |  | Chapter 107, Article VI, Section 107-117 § (h) | 2024 | https://www.cleanenergydistricts.org/wp-content/uploads/2024/03/Linn-County-Utility-Scale-Solar-Siting-Ordinance.pdf
Iowa | Marion |  | County | 19125 | Decommissioning |  |  | The ordinance requires that for Utility Scale Solar Energy Systems, the applicant shall submit a decommissioning plan signed by the party responsible for decommissioning and the landowner with the permit application. The plan must address: defined conditions upon which decommissioning will be initiated (e.g. end of land lease, no power production for twelve (12) months, etc.); removal of all non-utility owned equipment, conduit, structures, fencing, roads, and foundations; restoration of property to the condition prior to the development of the utility-scale solar panel array system; the timeframe for completion of decommissioning activities; description of any agreement (e.g. lease) with the landowner regarding decommissioning; the party currently responsible for decommissioning; and plans for updating this decommissioning plan. Additionally, security fences, gates, and warning signs must be maintained in good condition until the installation is dismantled and removed from the site according to the decommissioning plan. These requirements apply specifically to utility-scale solar energy systems installed as the principal use. |  | 55.23 AGRICULTURAL ZONING DISTRICT REGULATIONS (A-1, C-A, A-R) | 2023 | https://www.marioncountyiowa.gov/files/zoning/2023_chapter_55_zoning_ordinance_updates_14894.pdf
Iowa | Marion |  | County | 19125 | Glare |  |  | Utility Scale Solar Energy Systems must incorporate antiglare measures or be placed so that solar glare is not directed onto residential properties or public rights-of-way. Specifically, 'All solar arrays shall incorporate antiglare measures into the system or installation shall be placed in areas so that the solar glare shall not be directed onto residential properties or public rights-of-way.' Other requirements include prohibition of Concentrating solar power (CSP) systems, compliance with height, setback, and other district requirements, submission of a site plan demonstrating compliance, installation according to manufacturer’s recommendations and industry best practices, use of materials and design that blend with the natural environment, security fencing, natural screening adjacent to public rights-of-way and residential properties, avoidance and mitigation of damages to public infrastructure, and submission of a decommissioning plan. |  | 55.23 AGRICULTURAL ZONING DISTRICT REGULATIONS (A-1, C-A, A-R) | 2023 | https://www.marioncountyiowa.gov/files/zoning/2023_chapter_55_zoning_ordinance_updates_14894.pdf
Iowa | Marion |  | County | 19125 | Fencing |  |  | Utility Scale Solar Energy Systems must have "A security fence installed along all exterior sides of the utility-scale solar array installation and be equipped with a minimum of one gate and locking mechanism on the primary access side." Security fences, gates, and warning signs must be maintained in good condition until the installation is dismantled and removed according to the decommissioning plan. This fencing requirement is part of additional standards applying to utility-scale solar arrays as a principal use, which also include compliance with height, setback, and other district requirements, prohibition of CSP systems, site plan submission, compliance with local/state/federal regulations, installation per manufacturer and best practices, anti-glare measures, design considerations, natural screening, mitigation of public infrastructure damages, financial security, and a decommissioning plan. Other solar system types mentioned include Private Solar Energy Systems with ground-mounted and building-mounted arrays, which have different location, setback, size, and screening requirements but no explicit fencing mandates. |  | 55.23 AGRICULTURAL ZONING DISTRICT REGULATIONS (A-1, C-A, A-R) | 2023 | https://www.marioncountyiowa.gov/files/zoning/2023_chapter_55_zoning_ordinance_updates_14894.pdf
Iowa | Marion |  | County | 19125 | Signage |  |  | Security fences, gates, and warning signs must be maintained in good condition until the installation is dismantled and removed from the site according to the decommissioning plan as established in paragraph 9. This applies to utility-scale solar array installations as the principal use. The relevant text states: 'A security fence must be installed along all exterior sides of the utility-scale solar array installation and be equipped with a minimum of one gate and locking mechanism on the primary access side. Security fences, gates, and warning signs must be maintained in good condition until the installation is dismantled and removed from the site according to the decommissioning plan as established in Paragraph 9, below.' Other standards include prohibitions on CSP systems, site plan submission, compliance with regulations, installation per manufacturer’s recommendations, anti-glare measures, design considerations, screening, avoidance and mitigation of damages to public infrastructure, and submission of a decommissioning plan. |  | 55.23 AGRICULTURAL ZONING DISTRICT REGULATIONS (A-1, C-A, A-R) | 2023 | https://www.marioncountyiowa.gov/files/zoning/2023_chapter_55_zoning_ordinance_updates_14894.pdf
Iowa | Marion |  | County | 19125 | Screening |  |  | Utility Scale Solar Energy Systems must have the site constructed with natural screening when abutting all public rights-of-way and residential properties (8). The design shall use materials, colors, textures, screening, and landscaping similar to their background or the existing natural environment to the most reasonable extent possible (6). Additionally, a security fence must be installed along all exterior sides of the installation (7). These requirements apply to solar arrays installed as a utility scale solar energy system and as the principal use, which must also conform to all height, setback, and other district requirements. |  | I. Utility Scale Solar Energy Systems | 2023 | https://www.marioncountyiowa.gov/files/zoning/2023_chapter_55_zoning_ordinance_updates_14894.pdf
Iowa | Marion |  | County | 19125 | Special Use Districts |  |  | Utility Scale Solar Energy Systems are permitted as a principal use with restrictions (PR) only in Agricultural zoning districts (A-1, C-A, A-R). The text states: 'Utilities – Utility Scale Solar Energy System. PR' under principal permitted uses for these districts. The ordinance requires compliance with height, setback, site plan submission, fencing, screening, road use agreements, and a decommissioning plan. No mention is made of special use permits (SUP) or zoning appeals board approval for utility-scale solar systems in any district. Residential, Commercial, and Industrial districts only mention private solar energy systems as accessory uses, not utility-scale systems. Therefore, no districts require special use permits or similar conditional approvals for Utility Scale Solar Energy Systems. |  | 55.23 AGRICULTURAL ZONING DISTRICT REGULATIONS (A-1, C-A, A-R) | 2023 | https://www.marioncountyiowa.gov/files/zoning/2023_chapter_55_zoning_ordinance_updates_14894.pdf
Iowa | Mills |  | County | 19129 | Structures (Non-Participating) | 300 | feet | The front yard setbacks shall be a minimum of fifty (50) feet from the edge of the right-of-way to the closest solar panel of a SESUS project and three hundred (300) feet from a residence that is not a part of the SESUS area. |  | 27.12.4 Solar Energy Systems, Utility Scale |  | https://www.millscountyiowa.gov/DocumentCenter/View/993/Solar-Ordinance-Final-Draft-322
Iowa | Mills |  | County | 19129 | Property Line (Non-Participating) | 50 | feet | The front yard setbacks shall be a minimum of fifty (50) feet from the edge of the right-of-way to the closest solar panel of a SESUS project and three hundred (300) feet from a residence that is not a part of the SESUS area. If a SESUS is to be built on more than one parcel and the parcels are abutting, a zero (0) foot side or rear setback shall be permitted to the property line in common with the abutting participating parcel(s). |  | 27.12.4 Solar Energy Systems, Utility Scale |  | https://www.millscountyiowa.gov/DocumentCenter/View/993/Solar-Ordinance-Final-Draft-322
Iowa | Mills |  | County | 19129 | Roads | 50 | feet | The front yard setbacks shall be a minimum of fifty (50) feet from the edge of the right-of-way to the closest solar panel of a SESUS project. Other related setbacks include three hundred (300) feet from a residence that is not a part of the SESUS area, and if a SESUS is to be built on more than one parcel and the parcels are abutting, a zero (0) foot side or rear setback shall be permitted to the property line in common with the abutting participating parcel(s). |  | 27.12.4 Solar Energy Systems, Utility Scale |  | https://www.millscountyiowa.gov/DocumentCenter/View/993/Solar-Ordinance-Final-Draft-322
Iowa | Mills |  | County | 19129 | Noise | 50 | dBA | Noise levels caused by the SESUS measured at the residence(s) shall not exceed fifty (50) decibels (A-weighted) when located adjacent to an existing residence or residential district. The unit is specified as decibels (A-weighted), commonly abbreviated as dBA. |  | 27.12.4 Solar Energy Systems, Utility Scale |  | https://www.millscountyiowa.gov/DocumentCenter/View/993/Solar-Ordinance-Final-Draft-322
Iowa | Mills |  | County | 19129 | Maximum Height | 20 | feet | Section 27.12.4.C.(1) states: 'A solar panel shall not exceed twenty (20) feet in height above grade at maximum tilt of the solar panel(s).' This is the maximum structure height allowed for Solar Energy Systems, Utility Scale (SESUS). For comparison, Personal Solar Energy Systems (PSES) have a maximum ground-mounted height of fifteen (15) feet, but this does not apply to SESUS. The units for the SESUS height restriction are feet. |  | Section 27.12: Solar Energy Systems |  | https://www.millscountyiowa.gov/DocumentCenter/View/993/Solar-Ordinance-Final-Draft-322
Iowa | Mills |  | County | 19129 | Decommissioning |  |  | Section 27.12.4 H requires the applicant to submit a Decommissioning and Reclamation Plan with the conditional use permit application. The plan shall include: "A description of the life of the SESUS; the anticipated manner which the project will be decommissioned, including any plans to recycle components; the anticipated site restoration actions; the estimated decommissioning costs in current dollars and the method for ensuring that funds will be available for decommissioning and restoration." It also requires "Estimates for the total cost for decommissioning at the current value at site as determined by a Licensed Engineer," taking salvage value into account. The plan must describe "the plan to remove the SESUS and restore the land to its previous use upon the end of the project’s life," including removal of structures and debris to a depth of not less than four (4) feet below the surface, and provisions for soil and vegetation restoration. Financial surety is required after the tenth year of operation, with specific conditions for amount, form, maintenance, re-estimation every five years, and release only after inspection confirming compliance. Section 27.12.4 J states that any SESUS not operating for 180 consecutive days must be removed, with notification and enforcement procedures. Other related requirements include a Public Roads Damage Avoidance and Mitigation Plan (27.12.4 G), Agricultural Impact Mitigation Plan (27.12.4 C(6)), Vegetation Mitigation Plan (27.12.4 C(8)), and various operational and safety standards. The decommissioning plan must be approved by the Mills County Board of Adjustment and Board of Supervisors prior to construction. The applicant must file the approved decommissioning agreement with the Register of Deeds before commencing construction. |  | Section 27.12: Solar Energy Systems |  | https://www.millscountyiowa.gov/DocumentCenter/View/993/Solar-Ordinance-Final-Draft-322
Iowa | Mills |  | County | 19129 | Glare |  |  | The ordinance explicitly enacts glare restrictions for Solar Energy Systems, Utility Scale (SESUS) in Section 27.12.4.C.(12): "The SESUS shall be designed and located to minimize glare towards any inhabited buildings on adjacent properties." Additionally, Section 27.12.4.C.(21) requires the applicant to "complete and provide with the application the results of a Solar Glare Hazard Analysis Tool or most recent version adopted by the FAA" and to provide "evidence of notice and no response and/or non-objection from FAA and Offutt Air Force Base that the project will not affect commercial or military flights." These provisions explicitly address glare restrictions that an energy system developer must abide by for SESUS. |  | Section 27.12: Solar Energy Systems |  | https://www.millscountyiowa.gov/DocumentCenter/View/993/Solar-Ordinance-Final-Draft-322
Iowa | Mills |  | County | 19129 | Repowering |  |  | Section 27.12.4, subsection F titled 'Repowering' states: 'Proposals to replace more than twenty-five percent (25%) of the panels in a facility within a twelve (12) month period shall be required to submit a plan for review and approval with all associated costs assigned to the Applicant and/or the property owner(s).' This is a specific requirement for repowering of Solar Energy Systems, Utility Scale (SESUS). |  | Section 27.12.4 Solar Energy Systems, Utility Scale |  | https://www.millscountyiowa.gov/DocumentCenter/View/993/Solar-Ordinance-Final-Draft-322
Iowa | Mills |  | County | 19129 | Fencing |  |  | The SESUS shall be fenced with a minimum eight-foot (8’) tall security fence. "Warning/No Trespassing" signs, as well as contact information for emergency purposes shall be posted within sight of all points of fence line or no greater than one hundred fifty feet (150’) apart. At the discretion of the Zoning Administrator, critical electrical and communications equipment may be fenced with the chain-link fence topped with barbed wire when such measures are deemed necessary to ensure public safety. |  | Section 27.12: Solar Energy Systems |  | https://www.millscountyiowa.gov/DocumentCenter/View/993/Solar-Ordinance-Final-Draft-322
Iowa | Mills |  | County | 19129 | Signage |  |  | Section 27.12.4, subsection E (Safety) requires that all SESUS shall provide the following at all locked entrances: (1) a visible "High Voltage" warning sign, (2) Name(s) and phone number(s) for the electric utility provider(s), (3) Name(s) and phone number(s) for the site operator(s), and (4) The facility’s 911 address and GPS coordinates. Additionally, subsection C(5) mandates that the SESUS shall be fenced with a minimum eight-foot (8’) tall security fence. "Warning/No Trespassing" signs, as well as contact information for emergency purposes, shall be posted within sight of all points of fence line or no greater than one hundred fifty feet (150’) apart. At the discretion of the Zoning Administrator, critical electrical and communications equipment may be fenced with chain-link fence topped with barbed wire when necessary to ensure public safety. |  | Section 27.12: Solar Energy Systems |  | https://www.millscountyiowa.gov/DocumentCenter/View/993/Solar-Ordinance-Final-Draft-322
Iowa | Mills |  | County | 19129 | Screening |  |  | The ordinance explicitly requires a Landscaping Buffer for Solar Energy Systems, Utility Scale (SESUS) to mitigate potential negative effects and reduce visual impact. "A landscaping buffer shall be installed and maintained during the life of the array operation." The Zoning Administrator determines screening requirements based on adjacent or nearby land uses and topography. The buffer shall use "trees, shrubs, grasses and forbs that are native to Iowa or where appropriate may include naturalized and non-invasive species or a combination thereof to provide a vegetation screen." Additionally, a Vegetation Mitigation Plan must be provided, including planting perennial vegetated ground cover under and around the solar array, with detailed standards for soil preservation, vegetation management, and reporting. Other related requirements include security fencing, setbacks, height limits, and various environmental and operational plans, but these do not replace or negate the explicit vegetative buffer and screening requirements. |  | Section 27.12: Solar Energy Systems |  | https://www.millscountyiowa.gov/DocumentCenter/View/993/Solar-Ordinance-Final-Draft-322
Iowa | Mills |  | County | 19129 | Soil |  |  | The ordinance explicitly requires that SESUS applicants comply with a National Pollutant Discharge Elimination System (NPDES) permit as required by the Iowa Department of Natural Resources and submit an erosion and sediment control plan before commencement of construction. The plan must include "both general 'best management practices' for temporary erosion and sediment control (both during and after construction) and permanent drainage and erosion control measures." Additionally, an Agricultural Impact Mitigation Plan must be submitted detailing "best practices and methods to be used during each stage of construction for protecting and preserving topsoil," including avoidance of topsoil removal or mitigation if removal is necessary. A Vegetation Mitigation Plan is also required to ensure perennial vegetation is planted and maintained "to prevent erosion, manage runoff and build soil." The Decommissioning and Reclamation Plan must include provisions for restoration of soil, vegetation, and disturbed earth, with environmental monitoring addressing "invasive species prevention, erosion, sediment control and debris removal." These requirements apply specifically to Solar Energy Systems, Utility Scale (SESUS) as defined in the ordinance as systems "that generate electricity from solar energy primarily for sale to an electric utility or other third-party commercial or industrial user." |  | Section 27.12: Solar Energy Systems |  | https://www.millscountyiowa.gov/DocumentCenter/View/993/Solar-Ordinance-Final-Draft-322
Iowa | Mills |  | County | 19129 | Special Use Districts | ['AG Agricultural Zoning District', 'AR Agricultural/Residential Zoning District', 'I Industrial Zoning District'] |  | SESUS shall require a Conditional Use Permit within the "AG" Agricultural Zoning District, the "AR" Agricultural/Residential Zoning District, "I" Industrial Zoning District. This use is prohibited in all other Zoning Districts in Mills County. This use shall be subject to the procedures and standards included in the Mills County Zoning Ordinance unless otherwise stated in Section 12. |  | Section 27.12: Solar Energy Systems |  | https://www.millscountyiowa.gov/DocumentCenter/View/993/Solar-Ordinance-Final-Draft-322
Iowa | Mills |  | County | 19129 | Prohibited Use Districts | ['All zoning districts in Mills County except the “AG” Agricultural Zoning District, the “AR” Agricultural/Residential Zoning District, and the “I” Industrial Zoning District'] |  | The ordinance states: 'SESUS shall require a Conditional Use Permit within the "AG" Agricultural Zoning District, the "AR" Agricultural/Residential Zoning District, "I" Industrial Zoning District. This use is prohibited in all other Zoning Districts in Mills County.' Therefore, Solar Energy Systems, Utility Scale (SESUS) are prohibited unconditionally in all districts other than AG, AR, and I. Concentrating solar power systems are also prohibited. |  | Section 27.12: Solar Energy Systems |  | https://www.millscountyiowa.gov/DocumentCenter/View/993/Solar-Ordinance-Final-Draft-322
Iowa | Monona |  | County | 19133 | Decommissioning |  |  | All applications for solar farms shall include a decommissioning plan that describes the anticipated life of the utility scale solar installation, the anticipated manner in which the project will be decommissioned, the anticipated site restoration actions, the estimated decommissioning costs in current dollars, and the method for ensuring that funds will be available for decommissioning and restoration. Abandonment proceedings begin one (1) year after the last day any solar energy system produces power. The owner shall have one (1) year after abandonment proceedings have commenced to begin generating electricity with the unit or to decommission and safely dispose of the solar unit. Upon final declaration of abandonment, Monona County shall cause the removal of the abandoned system and invoice the property owner for all costs associated with the removal of the solar energy system and reclamation of the site. If unpaid, the cost shall be assessed as a lien against the property. |  | 100.36 SOLAR ENERGY SYSTEMS | 2025 | https://mononacountyiowa.gov/files/environmental_health_zoning/current_mc_zoning_regulations_chapter_100_amended_03112025_12875.pdf
Iowa | Monona |  | County | 19133 | Glare |  |  | Section 7.C states: "All solar energy systems located within 500 feet of an airport or within approach zones of an airport requires the applicant to complete and provide the results of the Solar Glare Hazard Analysis Tool (SGHAT) for the Airport Traffic Control Tower cab and final approach paths, consistent with the Interim Policy, FAA Review of Solar Energy Projects on Federally-Obligated Airports, or most recent version adopted by the FAA. The applicant shall also obtain written approval from all appropriate airport authorities, including but not limited to James G. Whiting Memorial Field in Mapleton." This is the explicit glare restriction applicable to utility-scale solar farms. Other sections discuss permit requirements, site plans, decommissioning plans, landscaping, grading, and general regulations but do not explicitly address glare restrictions. |  | 100.36 SOLAR ENERGY SYSTEMS | 2025 | https://mononacountyiowa.gov/files/environmental_health_zoning/current_mc_zoning_regulations_chapter_100_amended_03112025_12875.pdf
Iowa | Monona |  | County | 19133 | Screening |  |  | Section 100.36 states that "A landscape buffer may be required to be installed and maintained during the life of the solar farm." The "Determination of screening requirements will be made by the Board of Adjustment as part of the review and approval process and will be based on adjacent or nearby surrounding land uses and topography." This applies to "Solar Farms designed for utility-scale energy production and distribution" which "shall be allowed as a principal use only in agricultural zoning districts and land uses." |  | 100.36 SOLAR ENERGY SYSTEMS | 2025 | https://mononacountyiowa.gov/files/environmental_health_zoning/current_mc_zoning_regulations_chapter_100_amended_03112025_12875.pdf
Iowa | Monona |  | County | 19133 | Special Use Districts | ['agricultural zoning districts'] |  | Solar Farms designed for utility-scale energy production and distribution shall be allowed as a principal use only in agricultural zoning districts and land uses. No zoning permit shall be issued for any utility-scale solar energy system that is proposed to be constructed until after a Special Use Permit has been approved by the Zoning Board of Adjustment. Accessory Solar Energy Systems are allowed as accessory uses in residential, commercial, industrial, and agricultural zoning districts but do not require a special use permit. The special use permit requirement applies only to utility-scale solar energy systems. |  | 100.36 SOLAR ENERGY SYSTEMS | 2025 | https://mononacountyiowa.gov/files/environmental_health_zoning/current_mc_zoning_regulations_chapter_100_amended_03112025_12875.pdf
Iowa | Montgomery |  | County | 19137 | Structures (Non-Participating) | 100 | feet | Setbacks for all structures (including solar arrays) must adhere to the minimum principal setback standards for the zoning district where the project is located and a minimum of 100 feet from any occupied residence unless the occupant grants a waiver. Waivers must be submitted no later than the day before the Board of Adjustments hearing. No setbacks shall be required along property lines between two participating landowners. Greater setbacks may be recommended absent a solar access easement agreement. |  | Community or Utility Scale Solar Installations |  | https://www.montgomerycountyia.gov/docview.aspx?docid=50714
Iowa | Montgomery |  | County | 19137 | Property Line (Non-Participating) | 100 | feet | Setbacks for all structures (including solar arrays) must adhere to the minimum principal setback standards for the zoning district where the project is located and a minimum of 100 feet from any occupied residence unless the occupant grants a waiver. No setbacks shall be required along property lines between two participating landowners. Greater setbacks may be recommended absent a solar access easement agreement. |  | Community or Utility Scale Solar Installations - Site and Structure Requirements - A. Setback |  | https://www.montgomerycountyia.gov/docview.aspx?docid=50714
Iowa | Montgomery |  | County | 19137 | Noise | 60 | dBA | The ordinance states: 'audible noises caused by solar farm operation shall not exceed 60 DB measured at the property line of any neighboring parcel with a dwelling at the time the special use permit is approved.' This applies specifically to Utility Scale Solar Installations. The unit 'DB' is interpreted as 'dBA' for standard noise measurement. No other maximum noise levels for Utility Scale Solar Installations are provided. |  | Community or Utility Scale Solar Installations |  | https://www.montgomerycountyia.gov/docview.aspx?docid=50714
Iowa | Montgomery |  | County | 19137 | Decommissioning |  |  | The ordinance requires that the application for a Community or Utility Scale Solar Installation include a decommissioning plan that describes: the anticipated life of the utility scale solar installation; the anticipated way the project will be decommissioned; the anticipated site restoration actions; the estimated decommissioning costs in current dollars; and set aside 125% of the estimated amount in an account ensuring that funds will be available for decommissioning and restoration. This decommissioning plan shall be updated every 5 years and the amount of money set aside in the account shall be adjusted to match 125% of the newly estimated cost. Following a continuous 1-year period in which no electricity is generated, or if substantial action on the project is discontinued for a period of 1 year, the permit holder will have 1 year to complete decommissioning of the utility scale solar installation. Decommissioning shall be completed in accordance with the approved decommissioning plan. The landowner or tenant must notify the County when the project is discontinued. Additionally, if no corrective action is taken within 120 days after a documented violation, the facility operator shall begin decommissioning and restoration of the site to prepare it to be returned to its previous use. |  | Decommissioning and site reclamation plan |  | https://www.montgomerycountyia.gov/docview.aspx?docid=50714
Iowa | Montgomery |  | County | 19137 | Glare |  |  | All solar panels must be constructed to minimize glare or reflection onto adjacent properties and adjacent roadways and must not interfere with traffic, including air traffic, or create a safety hazard. For solar farms located within 500 feet of an airport or within approach zones of an airport, the applicant must complete and provide the results of the Solar Glare Hazard Analysis Tool (SGHAT) for the Airport Traffic Control Tower cab and final approach paths, consistent with the Interim Policy, FAA Review of Solar Energy Projects on Federally Obligated Airports, or most recent version adopted by the FAA. These requirements apply to Community or Utility Scale Solar Installations, which are defined as commercial facilities for wholesale sales of generated electricity and are the principal land use for the parcel on which they are located. Other options include Residential/Small Scale Solar Installations under 50 KW, which have different height, setback, and accessory use requirements, and Community Solar Installations that provide power to clusters of households or businesses offsite. |  | Community or Utility Scale Solar Installations |  | https://www.montgomerycountyia.gov/docview.aspx?docid=50714
Iowa | Montgomery |  | County | 19137 | Visual Impact |  |  | A site plan shall be submitted and reviewed prior to the approval of a Community or Utility Scale Solar Installation and shall require a Special Use Permit. The application shall include the following information on the site plan or in narrative form: Number, location and spacing of solar panels/arrays; Type of groundcover proposed for the site; Planned location of underground or overhead electric lines; Project development timeline which indicates how the applicant will inform adjacent property owners and interested stakeholders in the community; Interconnection agreement; Decommissioning plan. A landscape buffer may be required to be installed and maintained during the life of the operation. Determination of screening requirements will be made by the Board of Adjustment as part of the review and approval process and will be based on adjacent or nearby surrounding land uses and topography. |  | Community or Utility Scale Solar Installations |  | https://www.montgomerycountyia.gov/docview.aspx?docid=50714
Iowa | Montgomery |  | County | 19137 | Fencing |  |  | A security fence must be installed along all exterior sides of the utility scale solar installation and be equipped with a minimum of one gate and locking mechanism on the primary access side. Security fences, gates and warning signs must be maintained in good condition until the utility scale solar installation is dismantled and removed from the site. Fencing must meet NEC requirements at the time of application. |  | Fencing/security |  | https://www.montgomerycountyia.gov/docview.aspx?docid=50714
Iowa | Montgomery |  | County | 19137 | Signage |  |  | All community and utility scale solar installations shall provide the following at all locked entrances: 1. A visible High Voltage warning sign, manufacturer’s, operator’s or installer’s identification signage, must be displayed. 2. Name(s) and phone number(s) for the electric utility provider. 3. Name(s) and phone number(s) for the site operator. 4. The facilities 911 address, GPS coordinates; and 5. A lock box with keys as needed. |  | Signage |  | https://www.montgomerycountyia.gov/docview.aspx?docid=50714
Iowa | Montgomery |  | County | 19137 | Screening |  |  | The ordinance states that for Community or Utility Scale Solar Installations, "a landscape buffer may be required to be installed and maintained during the life of the operation." The determination of screening requirements "will be made by the Board of Adjustment as part of the review and approval process and will be based on adjacent or nearby surrounding land uses and topography." This is the explicit vegetative buffer and/or screening requirement for utility scale solar installations. Other related requirements include setbacks, utility connections, grading plans, ground cover approval, glare minimization, aviation protection, compliance with regulations, accessory structures, floodplain considerations, signage, fencing/security, and decommissioning plans, but these do not pertain to vegetative buffer or screening. |  | Community or Utility Scale Solar Installations |  | https://www.montgomerycountyia.gov/docview.aspx?docid=50714
Iowa | Montgomery |  | County | 19137 | Soil |  |  | The ordinance requires that for Community or Utility Scale Solar Installations, "a grading plan shall be submitted and shall include all proposed changes to the landscape of the site (e.g., clearing, grading, topographic changes, drainage, tree removal, etc.)". Additionally, "All ground cover options shall be approved by the Board of Adjustments" and the county encourages "the use of animal friendly (domestic and/or wild) plants such as grass, clover, pollinator mix, prairie mix, or some combination of these." A "weed control plan shall be included as part of the maintenance plan for the facility." These requirements explicitly address soil, erosion, and sediment control for Utility Scale Solar Installations. Other related provisions include setbacks, screening, utility connections, glare minimization, aviation protection, compliance with regulations, fencing/security, decommissioning and site reclamation plans, but these do not directly pertain to soil, erosion, or sediment control. |  | Community or Utility Scale Solar Installations |  | https://www.montgomerycountyia.gov/docview.aspx?docid=50714
Iowa | Montgomery |  | County | 19137 | Special Use Districts |  |  | Community or Utility Scale Solar Installations require a Special Use Permit and site plan review prior to approval: "Asite plan shall be submitted and reviewed prior to the approval of a Community or Utility Scale Solar Installation and shall require a Special Use Permit." The text does not specify particular zoning districts where these installations are permitted as a special use. Other solar energy systems, such as residential or small scale systems under 50 KW, are permitted accessory uses subject to certain requirements or may require a special use permit if standards are not met. Ground-mounted solar energy systems are to be located in the side-yard or rear-yard in Residential, Business, Interchange Service, or Industrial districts, but this applies to smaller scale systems, not community or utility scale. Historic buildings require a special use permit for solar energy systems. Setbacks and noise limits apply to community or utility scale installations as conditions of the special use permit. |  | SOLAR ENERGY STANDARDS |  | https://www.montgomerycountyia.gov/docview.aspx?docid=50714
Iowa | Muscatine |  | County | 19139 | Decommissioning |  |  | The ordinance requires that the application for a Utility-Scale Solar Energy System include a decommissioning plan that "describes the anticipated life of the utility-scale solar installation; the anticipated manner in which the project will be decommissioned; the anticipated site restoration actions; the estimated decommissioning costs in current dollars; and the method for ensuring that funds will be available for decommissioning and restoration." Restoration activities include "restoration of the pre-construction surface grade and soil profile after removal of structures, equipment, graveled areas and access roads" and "re-vegetation of restored soil areas with crops, native seed mixes, plant species suitable to the area." The plan may incorporate agreements with landowners regarding leaving access roads, fences, gates or repurposed buildings in place. After a continuous one-year period of no electricity generation or discontinued substantial action for one year, the permit holder has one year to complete decommissioning in accordance with the approved plan. The owner or operator must notify the County when the project is discontinued. |  | 2.3 Decommissioning and Site Reclamation Plan | 2021 | https://www.muscatinecountyiowa.gov/DocumentCenter/View/4948/Ordinance-05-24-21-01-Utility-Scale-Solar-Energy-Systems
Iowa | Muscatine |  | County | 19139 | Glare |  |  | Section 2.1.i states: 'All solar panels shall be constructed to minimize glare or reflection onto adjacent properties and adjacent roadways and must not interfere with traffic, including air traffic, or create a safety hazard.' This glare minimization requirement applies to Utility-Scale Solar Energy Systems as defined in the ordinance as 'a group of interconnected solar panels/arrays that convert sunlight into electricity for the primary purpose of wholesale or retail sales of generated electricity.' Other relevant requirements for utility-scale solar systems include prohibiting Concentrating Solar Power (CSP) systems, submission of a site plan, special use permit requirements, setbacks, screening, underground utility connections where feasible, grading plans, compliance with local, state and federal regulations, fencing/security, signage, operation and maintenance plans, soil erosion and stormwater management considerations, ground cover and buffer areas, maintenance, access for inspections, infrastructure protection and road use agreements, and decommissioning and site reclamation plans. |  | SECTION 2. UTILITY-SCALE SOLAR ENERGY SYSTEMS | 2021 | https://www.muscatinecountyiowa.gov/DocumentCenter/View/4948/Ordinance-05-24-21-01-Utility-Scale-Solar-Energy-Systems
Iowa | Muscatine |  | County | 19139 | Fencing |  |  | An NEC compliant security fence must be installed along all exterior sides of the utility-scale solar energy system and be equipped with a minimum of one gate and locking mechanism on the primary access side. Security fences, gates and warning signs must be maintained in good condition until the utility-scale solar installation is dismantled and removed from the site. |  | SECTION 2. UTILITY-SCALE SOLAR ENERGY SYSTEMS, 2.1 General Requirements, m. Fencing/security | 2021 | https://www.muscatinecountyiowa.gov/DocumentCenter/View/4948/Ordinance-05-24-21-01-Utility-Scale-Solar-Energy-Systems
Iowa | Muscatine |  | County | 19139 | Signage |  |  | Section 2.1(m) and (n) require that "An NEC compliant security fence must be installed along all exterior sides of the utility-scale solar energy system and be equipped with a minimum of one gate and locking mechanism on the primary access side. Security fences, gates and warning signs must be maintained in good condition until the utility-scale solar installation is dismantled and removed from the site." Additionally, "Signage with the following information shall be maintained at all locked entrance locations: 1. A visible 'High Voltage' warning sign; 2. Name(s) and phone number(s) for the electric utility provider; 3. Name(s) and phone number(s) for the site operator; 4. The facility’s 911 address, GPS coordinates; and, 5. A lockbox with keys as needed." These requirements apply to all Utility-Scale Solar Energy Systems as defined in the ordinance, which are "a group of interconnected solar panels/arrays that convert sunlight into electricity for the primary purpose of wholesale or retail sales of generated electricity." |  | SECTION 2. UTILITY-SCALE SOLAR ENERGY SYSTEMS | 2021 | https://www.muscatinecountyiowa.gov/DocumentCenter/View/4948/Ordinance-05-24-21-01-Utility-Scale-Solar-Energy-Systems
Iowa | Muscatine |  | County | 19139 | Screening |  |  | The ordinance states that "A landscape buffer may be required to be installed and maintained during the life of the operation if a Special Use Permit is required." The determination of screening requirements "will be made by the Board of Adjustment as part of the review and approval process and will be based on adjacent or nearby surrounding land uses and topography." Additionally, "Ground around and under solar arrays and in project site buffer areas shall be planted and maintained in perennial vegetated ground cover," with specifications including planting "a mix of grasses and wildflowers, ideally native to the region," and that "Blooming shrubs may be used in buffer areas as appropriate for visual screening." These requirements apply to Utility-Scale Solar Energy Systems as defined in the ordinance. Other options or conditions include that screening is conditional upon the requirement of a Special Use Permit and the Board of Adjustment's determination based on site-specific factors. |  | SECTION 2. UTILITY-SCALE SOLAR ENERGY SYSTEMS | 2021 | https://www.muscatinecountyiowa.gov/DocumentCenter/View/4948/Ordinance-05-24-21-01-Utility-Scale-Solar-Energy-Systems
Iowa | Muscatine |  | County | 19139 | Soil |  |  | Section 2.1(p) requires the applicant to conduct all roadwork and site development work in compliance with a national pollutant discharge elimination system (NPDES) permit as required by the state department of natural resources and local jurisdictional authorities. The applicant must submit the permit for review and comment and an erosion and sediment control plan before beginning construction. The plan must include both general "best management practices" for temporary erosion and sediment control during and after construction and permanent drainage and erosion control measures to prevent damage to local roads or adjacent areas and to prevent sediment laden run-off into waterways. Section 2.1(o) requires an operation and maintenance plan that includes measures for maintaining safe access, stormwater and erosion controls, and general procedures for operation and maintenance. Section 2.1(r) mandates that ground around and under solar arrays and in project site buffer areas shall be planted and maintained in perennial vegetated ground cover to prevent erosion, manage runoff and build soil, with specific standards for soil and vegetation. These requirements apply explicitly to Utility-Scale Solar Energy Systems as defined in the ordinance, which are "a group of interconnected solar panels/arrays that convert sunlight into electricity for the primary purpose of wholesale or retail sales of generated electricity." |  | SECTION 2. UTILITY-SCALE SOLAR ENERGY SYSTEMS | 2021 | https://www.muscatinecountyiowa.gov/DocumentCenter/View/4948/Ordinance-05-24-21-01-Utility-Scale-Solar-Energy-Systems
Iowa | Muscatine |  | County | 19139 | Primary Use Districts | ['I-1 Light Industrial District', 'I-2 Heavy Industrial District'] |  | A Utility-Scale Solar Energy System is a Special Permitted Use in the A-1 Agricultural District and a permitted use in the I-1 Light Industrial and I-2 Heavy Industrial Districts. Concentrating Solar Power (CSP) Systems shall be prohibited. |  | SECTION 2. UTILITY-SCALE SOLAR ENERGY SYSTEMS | 2021 | https://www.muscatinecountyiowa.gov/DocumentCenter/View/4948/Ordinance-05-24-21-01-Utility-Scale-Solar-Energy-Systems
Iowa | Muscatine |  | County | 19139 | Special Use Districts | ['A-1 Agricultural District'] |  | A Utility-Scale Solar Energy System is a Special Permitted Use in the A-1 Agricultural District and a permitted use in the I-1 Light Industrial and I-2 Heavy Industrial Districts. |  | SECTION 2. UTILITY-SCALE SOLAR ENERGY SYSTEMS | 2021 | https://www.muscatinecountyiowa.gov/DocumentCenter/View/4948/Ordinance-05-24-21-01-Utility-Scale-Solar-Energy-Systems
Iowa | Muscatine |  | County | 19139 | Prohibited Use Districts |  |  | Concentrating Solar Power (CSP) Systems shall be prohibited. A Utility-Scale Solar Energy System is a Special Permitted Use in the A-1 Agricultural District and a permitted use in the I-1 Light Industrial and I-2 Heavy Industrial Districts. |  | SECTION 2. UTILITY-SCALE SOLAR ENERGY SYSTEMS | 2021 | https://www.muscatinecountyiowa.gov/DocumentCenter/View/4948/Ordinance-05-24-21-01-Utility-Scale-Solar-Energy-Systems
Iowa | Plymouth |  | County | 19149 | Decommissioning |  |  | The ordinance requires that the applicant "shall obtain a Decommissioning Agreement with Plymouth County" and "shall fully fund the decommissioning of the entire solar project site throughout the life of the project." If a commercial solar facility "cease[s] to be used for a period of two years," the Zoning Administrator may determine the facility abandoned. Upon written notice, the owner/developer has thirty days to show evidence of use or repair. Failure to do so results in a final determination of abandonment, and the owner has seventy-five days to "dismantle and remove the solar project." If not removed, the project is declared a public nuisance and may be abated with costs charged against the property or owner. The owner of the real estate may require a bond or other security as part of the lease agreement with the developer. |  | Section 6.14 Solar Energy System, Utility Scale | 2023 | https://plymouthcountyiowa.gov/wp-content/uploads/2024/05/2024-Updating-version-ZONING-ORDINANCE-Update-20231024-Clean-Version.pdf
Iowa | Plymouth |  | County | 19149 | Glare |  |  | Utility scale solar energy systems are conditionally permitted all zoning districts except the Conservation Area Overlay District and areas with a Corn Suitability Rating 2 Index of 50 or higher. They must adhere to primary structure setbacks, have an eight (8) foot tall security fence with warning signs, and maintain perennial vegetated ground cover. A landscaping buffer using native species with trees at least six (6) feet tall within three (3) years and a minimum mature height of twelve (12) feet or the height of fencing is required to mitigate visual impact. Glare minimization is explicitly required: 'All solar panels shall be constructed in a manner that minimizes the reflection or glare onto neighboring properties, does not interfere with traffic, and does not create a safety hazard.' Additional requirements include submission of detailed site plans, safe operation and maintenance plans, decommissioning agreements, and compliance with federal, state, and local regulations. |  | Section 6.14 Solar Energy System, Utility Scale | 2023 | https://plymouthcountyiowa.gov/wp-content/uploads/2024/05/2024-Updating-version-ZONING-ORDINANCE-Update-20231024-Clean-Version.pdf
Iowa | Plymouth |  | County | 19149 | Fencing |  |  | The solar energy system shall be fenced with a minimum eight (8) foot tall security fence. Warning/no trespassing signs shall be posted every twenty (20) feet. |  | Section 6.14 Solar Energy System, Utility Scale | 2023 | https://plymouthcountyiowa.gov/wp-content/uploads/2024/05/2024-Updating-version-ZONING-ORDINANCE-Update-20231024-Clean-Version.pdf
Iowa | Plymouth |  | County | 19149 | Signage |  |  | Utility scale solar systems are conditionally permitted all zoning districts except the Conservation Area Overlay District and areas with a Corn Suitability Rating 2 Index of 50 or higher. They must adhere to primary structure setbacks, be fenced with a minimum eight (8) foot tall security fence, and have warning/no trespassing signs posted every twenty (20) feet. Ground under and around the solar array shall be planted with a perennial vegetated ground cover. A landscaping buffer is required to mitigate visual impact, using native species with trees at least six (6) feet tall within three (3) years and a minimum mature height of twelve (12) feet or the height of fencing, whichever is taller. Solar panels must minimize glare and reflection. A site plan including signage details must be submitted. Additional requirements include a safe operation and maintenance plan, a decommissioning agreement with funding, and compliance with federal, state, and local regulations. |  | Section 6.14 Solar Energy System, Utility Scale | 2023 | https://plymouthcountyiowa.gov/wp-content/uploads/2024/05/2024-Updating-version-ZONING-ORDINANCE-Update-20231024-Clean-Version.pdf
Iowa | Plymouth |  | County | 19149 | Screening |  |  | Section 6.14(F) Landscaping Buffer requires that "the perimeter of the site shall be landscaped to create a visual screen from neighboring properties." Landscaping must use "native species," a "combination of trees and plants to provide a vegetative screen," with trees "at least six (6) feet tall within three (3) years of installation" and a "minimum mature height of twelve (12) feet or the height of any fencing, whichever is taller." The planting area "shall extend no further than fifty (50) feet beyond the outside of the security fence." The Board of Adjustment may modify the minimum mature height "where the applicant can show compelling cause or practical difficulty." Other related requirements include security fencing, ground cover standards, and glare minimization, but these are not vegetative buffers or screening. |  | Section 6.14 Solar Energy System, Utility Scale | 2023 | https://plymouthcountyiowa.gov/wp-content/uploads/2024/05/2024-Updating-version-ZONING-ORDINANCE-Update-20231024-Clean-Version.pdf
Iowa | Plymouth |  | County | 19149 | Special Use Districts |  |  | Utility scale solar energy systems are conditionally permitted all zoning districts and are subject to the following conditions: A. Conservation Overlay: Utility scale solar systems are prohibited in the Conservation Area Overlay District. B. Prime Farmland Protection: Utility scale solar systems are prohibited on areas with a Corn Suitability Rating 2 Index of 50 or higher. |  | Section 6.14 Solar Energy System, Utility Scale | 2023 | https://plymouthcountyiowa.gov/wp-content/uploads/2024/05/2024-Updating-version-ZONING-ORDINANCE-Update-20231024-Clean-Version.pdf
Iowa | Plymouth |  | County | 19149 | Prohibited Use Districts | ['Conservation Area Overlay District', 'Areas with a Corn Suitability Rating 2 Index of 50 or higher'] |  | Utility scale solar energy systems are conditionally permitted in all zoning districts but are prohibited in the Conservation Area Overlay District and on areas with a Corn Suitability Rating 2 Index of 50 or higher. |  | Section 6.14 Solar Energy System, Utility Scale | 2023 | https://plymouthcountyiowa.gov/wp-content/uploads/2024/05/2024-Updating-version-ZONING-ORDINANCE-Update-20231024-Clean-Version.pdf
Iowa | Polk |  | County | 19153 | Structures (Non-Participating) | 300 | feet | USSECS, including all accessory structures and equipment, shall be setback a minimum of 300-feet from any residential dwelling that is not on a participating lot. No setback is required between participating lots. |  | Article 24. Renewal Energy Regulations, Division 5. Design Standards, Section 2. Solar Energy Conversion Systems (SECS) Design Standards, (B)(2) Setbacks | 2024 | https://www.polkcountyiowa.gov/media/nl3bfqg0/zoning-ordinance-updated-2024-adopted-10-14-24.pdf
Iowa | Polk |  | County | 19153 | Property Line (Non-Participating) | 50 | feet | USSECS, including all accessory structures and equipment, shall be setback a minimum of 50-feet from all property lines and road right-of-way lines and 300-feet from any residential dwelling that is not on a participating lot. No setback is required between participating lots. |  | Article 24. Renewal Energy Regulations, Division 5. Design Standards, Section 2. Solar Energy Conversion Systems (SECS) Design Standards, (B) Utility Scale Solar Energy Conversion Systems (USSECS), (2) Setbacks | 2024 | https://www.polkcountyiowa.gov/media/nl3bfqg0/zoning-ordinance-updated-2024-adopted-10-14-24.pdf
Iowa | Polk |  | County | 19153 | Roads | 50 | feet | USSECS, including all accessory structures and equipment, shall be setback a minimum of 50-feet from all property lines and road right-of-way lines and 300-feet from any residential dwelling that is not on a participating lot. No setback is required between participating lots. |  | Division 5. Design Standards, Section 2. Solar Energy Conversion Systems (SECS) Design Standards, (B) Utility Scale Solar Energy Conversion Systems (USSECS) Design Standards, (2) Setbacks | 2024 | https://www.polkcountyiowa.gov/media/nl3bfqg0/zoning-ordinance-updated-2024-adopted-10-14-24.pdf
Iowa | Polk |  | County | 19153 | Maximum Height | 20 | feet | The ordinance explicitly states: 'USSECS panels or collectors and related solar mounting devices shall not exceed 20-feet in height when panel or collector is oriented at maximum tilt.' This is the maximum structure height allowed for Utility Scale Solar Energy Conversion Systems (USSECS). Other height restrictions mentioned apply only to Accessory Solar Energy Conversion Systems (ASECS), such as ground-mounted or pole-mounted systems not exceeding 15-feet, and solar carports in non-residential districts not exceeding 20-feet. The unit for the height restriction is feet. |  | Division 5. Design Standards, Section 2. Solar Energy Conversion Systems (SECS) Design Standards, (B) Utility Scale Solar Energy Conversion Systems (USSECS) | 2024 | https://www.polkcountyiowa.gov/media/nl3bfqg0/zoning-ordinance-updated-2024-adopted-10-14-24.pdf
Iowa | Polk |  | County | 19153 | Coverage | 20 | percent of lot area | The ordinance states: 'The total amount of impervious surfacing shall not exceed 20% of the site area' for USSECS. Impervious surfacing includes paved or gravel roads, parking areas, equipment pads, building footprints, and other similar non-vegetated areas. Ground-mounted panel or collector systems are excluded from this impervious surface calculation if the soil under the panel or collector is maintained in vegetation and not compacted. This is the explicit maximum land coverage restriction for USSECS. Other related coverage references include lot coverage standards for accessory systems, but these do not apply to USSECS. The 20% limit is the most restrictive and directly applicable maximum land coverage for USSECS. |  | Division 5. Design Standards, Section 2(B)(8) | 2024 | https://www.polkcountyiowa.gov/media/nl3bfqg0/zoning-ordinance-updated-2024-adopted-10-14-24.pdf
Iowa | Polk |  | County | 19153 | Decommissioning |  |  | All USSECS permit applications shall include a decommissioning and reclamation plan that includes: (A) the anticipated start and completion dates and manner in which the project will be decommissioned, including a description of which above-grade and below-grade improvements will be removed, retained, or restored; (B) the projected decommissioning costs for removal and disposal of the USSECS (net of salvage value in current dollars) and restoration of the site and soil for agricultural use, certified by an Iowa licensed engineer; and (C) the method of ensuring that funds will be available for site decommissioning and restoration (e.g., surety bond, cash deposit). The plan shall be reviewed by the Board of Adjustment as part of the Conditional Use Permit application and included as a condition of approval. The plan will be provided in the form of an executed agreement, recorded against the property, and binding upon the owner/operator and successors. Every 5 years, the owner/operator must review the plan and performance guarantee, provide a certified written report, and may be required to adjust surety. Failure to comply may result in permit revocation. Additionally, the USSECS shall be removed if not operated for more than 12 months or if noncompliant, with the owner/operator required to provide sufficient surety to cover removal and disposal costs. Removal includes all related structures and restoration of the site. The permit may be revoked for noncompliance, requiring removal within 90 days. The owner/operator must notify Polk County Public Works by certified mail of abandonment or discontinuation and remove the system within 90 days. The owner/operator must sign a "Consent to Removal" form as a condition of approval. Other options and conditions include similar requirements for USWECS and BESS systems, with surety and removal obligations applying to all three types. |  | Division 6. Decommissioning and Reclamation Plan | 2024 | https://www.polkcountyiowa.gov/media/nl3bfqg0/zoning-ordinance-updated-2024-adopted-10-14-24.pdf
Iowa | Polk |  | County | 19153 | Glare |  |  | All solar energy conversion systems using a reflector to enhance solar production shall minimize glare from the reflector affecting adjacent or nearby properties, except for those that are participating lots. This applies to Utility Scale Solar Energy Conversion Systems (USSECS) as defined: "A solar energy conversion system that is used to produce electrical power for the primary purpose of off-site use through the electrical grid or export to the wholesale market." The relevant text is found under Division 5. Design Standards, Section 2. Solar Energy Conversion Systems (SECS) Design Standards, subsection (B)(3) Visibility. Other related design standards for USSECS include height limits, setbacks, landscape buffering, lot coverage, and emergency access, but these do not address glare. The exception for participating lots means glare minimization does not apply to reflectors on lots with signed lease or easement for development of the USSECS project. |  | Division 5. Design Standards, Section 2. Solar Energy Conversion Systems (SECS) Design Standards | 2024 | https://www.polkcountyiowa.gov/media/nl3bfqg0/zoning-ordinance-updated-2024-adopted-10-14-24.pdf
Iowa | Polk |  | County | 19153 | Screening |  |  | All systems shall comply with the zoning buffers for the zoning district in which located. At the discretion of the Board of Adjustment, additional landscaped buffers may be required along any of the project boundaries of the USSECS to buffer adjoining residential land use and public views. All area not hard surfaced shall be planted and maintained with a perennial ground cover. The design and spacing of the SECS panels or collectors and mounting devices shall allow for the proper growth and maintenance of the planted ground cover and prevent soil erosion. |  | Division 5. Design Standards, Section 2. Solar Energy Conversion Systems (SECS) Design Standards, (B) Utility Scale Solar Energy Conversion Systems (USSECS) | 2024 | https://www.polkcountyiowa.gov/media/nl3bfqg0/zoning-ordinance-updated-2024-adopted-10-14-24.pdf
Iowa | Polk |  | County | 19153 | Soil |  |  | For Utility Scale Solar Energy Conversion Systems (USSECS), the ordinance requires that "all area not hard surfaced shall be planted and maintained with a perennial ground cover" and that "the design and spacing of the SECS panels or collectors and mounting devices shall allow for the proper growth and maintenance of the planted ground cover and prevent soil erosion." Additionally, a "stormwater management prevent plan shall be provided in accordance with the site plan regulations of Polk County" and all site work must comply with the National Pollution Discharge Elimination System (NPDES) permit as required by the Iowa Department of Natural Resources (IDNR), including Section 404 of the Clean Water Act (CWA) related to impacts on wetlands and Waters of the United States (WUS). These requirements are part of the design standards for USSECS. Other options or conditions mentioned include accessory solar energy conversion systems (ASECS), which have different design standards, and utility scale wind energy conversion systems (USWECS) and battery energy storage systems (BESS), which are regulated separately but share some permitting procedures. |  | Division 5. Design Standards, Section 2. Solar Energy Conversion Systems (SECS) Design Standards, subsection (B) Utility Scale Solar Energy Conversion Systems (USSECS) | 2024 | https://www.polkcountyiowa.gov/media/nl3bfqg0/zoning-ordinance-updated-2024-adopted-10-14-24.pdf
Iowa | Polk |  | County | 19153 | Special Use Districts | ['AG Agricultural (AG)', 'LI Light Industrial (LI)', 'HI Heavy Industrial (HI)'] |  | A Utility Scale Solar Energy Conversion System (USSECS) may be allowed within the AG Agricultural, and LI – Light Industrial and HI – Heavy Industrial Zoning Districts, subject to approval of a Permitted Conditional Use Permit from the Polk County Board of Adjustment. Other options include Accessory Solar Energy Conversion Systems (ASECS) allowed within any zoning district, subject to approval of a permit from the Polk County Zoning Administrator. |  | Section 2. Solar Energy Conversion Systems (SECS) | 2024 | https://www.polkcountyiowa.gov/media/nl3bfqg0/zoning-ordinance-updated-2024-adopted-10-14-24.pdf
Iowa | Pottawattamie |  | County | 19155 | Structures (Non-Participating) | 300 | feet | Solar panels within a CSES shall not be located less than three hundred (300) feet from the closest exterior wall of any non-participating dwelling. There shall be no setback to any participating dwelling. There shall be no side or rear yard setback for any lot line where the CSES is located on abutting participating parcels. |  | 8.004.210 SOLAR ENERGY SYSTEMS .03 SOLAR ENERGY SYSTEMS, COMMERCIAL (CSES) C. SPECIAL REQUIREMENTS 2. SETBACKS | 2023 | https://www.pottcounty-ia.gov/files/planning_and_development/pottawattamie_county_ordinance_202305_91556.pdf
Iowa | Pottawattamie |  | County | 19155 | Noise | 40 | dBA | Sound levels caused by the CSES measured at the closest exterior wall of any non-participating residence shall not exceed forty (40) decibels (A-weighted). This is the explicit maximum noise level allowed for Solar Energy System, Commercial (CSES) as defined in the ordinance. |  | 8.004.210 SOLAR ENERGY SYSTEMS, .03.Cc SPECIAL REQUIREMENTS | 2023 | https://www.pottcounty-ia.gov/files/planning_and_development/pottawattamie_county_ordinance_202305_91556.pdf
Iowa | Pottawattamie |  | County | 19155 | Maximum Height | 20 | feet | Section 8.004.210 .03 Cc 1 states: 'A solar panel shall not exceed twenty (20) feet in height above grade at maximum tilt of the solar panel.' This is the explicit maximum height restriction for Solar Energy System, Commercial (CSES). The units are feet. No other maximum height values for CSES are provided in the text. |  | 8.004.210 SOLAR ENERGY SYSTEMS | 2023 | https://www.pottcounty-ia.gov/files/planning_and_development/pottawattamie_county_ordinance_202305_91556.pdf
Iowa | Pottawattamie |  | County | 19155 | Decommissioning |  |  | The ordinance requires a DECOMMISSIONING AND RECLAMATION PLAN to be submitted with the conditional use permit application for Solar Energy Systems, Commercial (CSES). The plan must include: "A description of the life of the CSES; the anticipated manner which the project will be decommissioned, including plans to recycle components; the anticipated site restoration actions; the estimated decommissioning costs in current dollars; and the method for ensuring that funds will be available for decommissioning and restoration." It must also provide "Estimates for the total cost for decommissioning at the current value at site as determined by a licensed engineer," taking salvage and resale value into account. The plan must describe "the means to remove the CSES and restore the land to its previous use," including removal of structures and debris to at least six feet below the surface, and restoration of soil, vegetation, and disturbed earth, with environmental monitoring paid by the developer. The terms are binding on the owner/operator and successors. Financial surety is required no later than the tenth year after construction completion, equal to the net cost plus 10% contingency, maintained in approved forms, and adjusted every five years based on independent engineer re-estimates. Financial surety release requires County Board approval after inspection. Additionally, any CSES not operating for 180 consecutive days (except due to natural catastrophic events) must be decommissioned, with owner notification and a 270-day compliance period, or referral to the County Attorney. These requirements apply specifically to CSES as defined: "A solar energy system that generates electricity from solar energy primarily for sale to an electric utility or other third-party commercial or industrial user." |  | 8.004.210 SOLAR ENERGY SYSTEMS | 2023 | https://www.pottcounty-ia.gov/files/planning_and_development/pottawattamie_county_ordinance_202305_91556.pdf
Iowa | Pottawattamie |  | County | 19155 | Glare |  |  | The ordinance explicitly enacts glare restrictions for Solar Energy System, Commercial (CSES) in Section 8.004.210 .03.C: "The CSES shall be designed and located to minimize glare towards any buildings on adjacent properties." Additionally, the applicant must "complete and provide with the application the results of a Solar Glare Hazard Analysis Tool or most recent version adopted by the Federal Aviation Administration (FAA)." The applicant must also "provide evidence of notice and no response and/or non-objection from FAA and Offutt Air Force Base that the CSES will not affect commercial or military flights." These requirements are part of the special requirements for CSES under the conditional use permit process. Other related conditions include height limits, setbacks, fencing, agricultural impact mitigation, vegetation mitigation, landscaping buffers, lighting, sound limits, utility connections, outdoor storage, endangered species consultation, weed control, waste disposal, maintenance, storm water management, safety signage, repowering plans, road damage mitigation, decommissioning and reclamation plans, indemnification, cessation of operations, violations and penalties, and compliance with all applicable local, state, and federal requirements. |  | 8.004.210 SOLAR ENERGY SYSTEMS | 2023 | https://www.pottcounty-ia.gov/files/planning_and_development/pottawattamie_county_ordinance_202305_91556.pdf
Iowa | Pottawattamie |  | County | 19155 | Repowering |  |  | At the discretion of the Development Director, proposals to replace more than twenty-five percent (25%) of the panels in a CSES within a twelve (12) month period may be required to submit a plan for review and approval with all associated costs assigned to the applicant and/or the property owner(s). |  | 8.004.210 SOLAR ENERGY SYSTEMS | 2023 | https://www.pottcounty-ia.gov/files/planning_and_development/pottawattamie_county_ordinance_202305_91556.pdf
Iowa | Pottawattamie |  | County | 19155 | Fencing |  |  | Absent contrary direction from the Iowa Utilities Board, the CSES shall be fenced with a minimum eight-foot (8’) tall security fence. "Warning/No Trespassing" signs, as well as contact information for emergency purposes, shall be posted within sight of all points of fence line or no greater than one hundred fifty feet (150’) apart. At the discretion of the approving authority, critical electrical and communications equipment may be fenced with the chain-link fence topped with barbed wire when such measures are deemed necessary to ensure public safety. |  | 8.004.210 SOLAR ENERGY SYSTEMS | 2023 | https://www.pottcounty-ia.gov/files/planning_and_development/pottawattamie_county_ordinance_202305_91556.pdf
Iowa | Pottawattamie |  | County | 19155 | Signage |  |  | The ordinance requires that all CSES shall provide the following signage at all locked entrances: a visible "High Voltage" warning sign; name(s) and phone number(s) for the electric utility provider(s); name(s) and phone number(s) for the site operator(s); and the facility’s 911 address and GPS coordinates. Additionally, "Warning/No Trespassing" signs, as well as contact information for emergency purposes, shall be posted within sight of all points of the fence line or no greater than one hundred fifty feet (150’) apart. These requirements are found under the SAFETY and SECURITY; FENCING subsections of Section 8.004.210. No other signage requirements for CSES are explicitly stated in the provided text. |  | 8.004.210 SOLAR ENERGY SYSTEMS | 2023 | https://www.pottcounty-ia.gov/files/planning_and_development/pottawattamie_county_ordinance_202305_91556.pdf
Iowa | Pottawattamie |  | County | 19155 | Screening |  |  | The ordinance explicitly requires a LANDSCAPING BUFFER to mitigate potential negative effects and reduce the visual impact of the CSES. "A landscaping buffer shall be installed and maintained during the life of the CSES." The approving authority determines screening requirements based on adjacent or nearby surrounding land uses and topography. The landscaping buffer shall use "trees, shrubs, grasses and forbs that are native to Iowa or where appropriate may include naturalized and non-invasive species or a combination thereof to provide a vegetation screen in all required areas." This applies to Solar Energy System, Commercial (CSES) as defined: "A solar energy system that generates electricity from solar energy primarily for sale to an electric utility or other third-party commercial or industrial user." Other related requirements include a Vegetation Mitigation Plan for ground cover planting and maintenance, but the explicit vegetative buffer/screening is the Landscaping Buffer. The ordinance also includes fencing and signage requirements but those are not vegetative buffers. The landscaping buffer is part of the special requirements for CSES under the conditional use permit process. |  | 8.004.210 SOLAR ENERGY SYSTEMS | 2023 | https://www.pottcounty-ia.gov/files/planning_and_development/pottawattamie_county_ordinance_202305_91556.pdf
Iowa | Pottawattamie |  | County | 19155 | Soil |  |  | The ordinance explicitly requires that for Solar Energy Systems, Commercial (CSES), the applicant must submit an erosion and sediment control plan before construction, complying with Chapter 10.15 of the Pottawattamie County, Iowa, Code (Grading and Excavation) and any required NPDES permits. The plan must include "both general 'best management practices' for temporary erosion and sediment control (both during and after construction) and permanent drainage and erosion control measures to prevent both damage to local roads/adjacent areas and sediment laden run-off into waterways." Additionally, an Agricultural Impact Mitigation Plan must be submitted detailing "best practices and methods to be used during each stage of construction for protecting and preserving topsoil," including avoidance of removal of topsoil or, if removal is necessary, plans for segregation, stockpiling, replacement, grading minimization, compaction prevention, and decompaction. Environmental monitoring by a professional at the developer's expense is required during construction, with results submitted every 30 days. A Vegetation Mitigation Plan is also required to plant and maintain perennial vegetative ground cover to "prevent erosion, manage runoff and build soil" for the full operational life of the CSES. These requirements apply specifically to CSES as defined: "A solar energy system that generates electricity from solar energy primarily for sale to an electric utility or other third-party commercial or industrial user." The ordinance also details permitting, fencing, setbacks, and other conditions but the soil, erosion, and sediment control requirements are contained within these plans and compliance mandates. No other options or conditions for soil, erosion, and sediment control are provided for CSES beyond these detailed plans and compliance with Chapter 10.15 and NPDES permits. |  | 8.004.210 SOLAR ENERGY SYSTEMS | 2023 | https://www.pottcounty-ia.gov/files/planning_and_development/pottawattamie_county_ordinance_202305_91556.pdf
Iowa | Pottawattamie |  | County | 19155 | Special Use Districts | ['A-2 (Agricultural Production)', 'A-3 (Riverfront and Agricultural Production)', 'R-1 (Agricultural-Urban Transitional)', 'C-1 (Highway Commercial)', 'C-2 (General Commercial)', 'C-3 (Commercial Recreational)', 'I-1 (Limited Industrial)', 'I-2 (General Industrial)'] |  | CSES shall require a conditional use permit within the A-2, A-3, R-1, C-1, C-2, C-3, I-1 and I-2 zoning districts. This use is prohibited in all other zoning districts in the County. Sections 8.010.030, 8.012.030, 8.015.030, 8.045.030, 8.050.030, 8.051.030, 8.055.030, and 8.060.030 each list Solar Energy Systems, Commercial as conditional uses in these respective districts, subject to the requirements of 8.004.210. Solar Energy Systems, Non-Commercial are accessory uses in other districts but are not relevant here. The conditional use status means these systems require authorization in accordance with the requirements of Chapter 8.096. |  | 8.004.210 SOLAR ENERGY SYSTEMS | 2023 | https://www.pottcounty-ia.gov/files/planning_and_development/pottawattamie_county_ordinance_202305_91556.pdf
Iowa | Pottawattamie |  | County | 19155 | Prohibited Use Districts |  |  | The ordinance states: 'CSES shall require a conditional use permit within the A-2, A-3, R-1, C-1, C-2, C-3, I-1 and I-2 zoning districts. This use is prohibited in all other zoning districts in the County.' However, the text does not explicitly name or list the districts where CSES are prohibited, only that they are prohibited outside the listed districts. The listed districts where CSES are allowed as conditional uses are: A-2 (Agricultural Production), A-3 (Riverfront and Agricultural Production), R-1 (Agricultural-Urban Transitional), C-1 (Highway Commercial), C-2 (General Commercial), C-3 (Commercial Recreational), I-1 (Limited Industrial), and I-2 (General Industrial). |  | 8.004.210 SOLAR ENERGY SYSTEMS | 2023 | https://www.pottcounty-ia.gov/files/planning_and_development/pottawattamie_county_ordinance_202305_91556.pdf
Iowa | Sac |  | County | 19161 | Decommissioning |  |  | Section 6.19.150.02.5 requires that the application for a utility scale solar installation include a decommissioning plan that describes: the anticipated life of the utility scale solar installation; the anticipated manner in which the project will be decommissioned; the anticipated site restoration actions; the estimated decommissioning costs in current dollars; and the method for ensuring that funds will be available for decommissioning and restoration. Following a continuous 1 year period in which no electricity is generated, or if substantial action on the project is discontinued for a period of 1 year, the permit holder will have 1 year to complete decommissioning of the utility scale solar installation. Decommissioning shall be completed in accordance with the approved decommissioning plan. The land owner or tenant must notify the County when the project is discontinued. Other requirements for utility scale solar installations include submission of a site plan, conditional use permit, setbacks, screening, utility connections, grading plan, glare minimization, aviation protection, compliance with regulations, fencing/security, and floodplain considerations. |  | 6.19.150 SOLAR ENERGY STANDARDS |  | https://www.saccountyiowa.gov/uploads/2/2/6/6/22665450/solar_power_ordinance.pdf
Iowa | Sac |  | County | 19161 | Glare |  |  | Under section 6.19.150.02 (Solar Gardens or Utility scale solar installations), the ordinance requires that "All solar panels must be constructed to minimize glare or reflection onto adjacent properties and adjacent roadways and must not interfere with traffic, including air traffic, or create a safety hazard." Additionally, for solar farms located within 500 feet of an airport or within approach zones, "the applicant must complete and provide the results of the Solar Glare Hazard Analysis Tool (SGHAT) for the Airport Traffic Control Tower cab and final approach paths." Other requirements for utility scale solar installations include site plan submission, conditional use permit, setbacks, screening, utility connections, grading plan, compliance with regulations, accessory structures, floodplain considerations, signage, fencing/security, and a decommissioning and site reclamation plan. |  | 6.19.150 SOLAR ENERGY STANDARDS |  | https://www.saccountyiowa.gov/uploads/2/2/6/6/22665450/solar_power_ordinance.pdf
Iowa | Sac |  | County | 19161 | Visual Impact |  |  | Section 6.19.150.02 requires that "a site plan shall be submitted and reviewed prior to the approval of a solar garden or utility scale solar installation, and shall require a Conditional Use Permit." The application must include "number, location and spacing of solar panels/arrays," "planned location of underground or overhead electric lines," "project development timeline," "interconnection agreement," and "decommissioning plan." The Board of Adjustment may require "a landscape buffer...based on adjacent or nearby surrounding land uses and topography." A grading plan showing "all proposed changes to the landscape of the site (e.g., clearing, grading, topographic changes, drainage, tree removal, etc.)" must be submitted. Setbacks, screening, utility connections, and fencing/security requirements are also specified. Other options and conditions include: Utility Scale Solar Installations require a Conditional Use Permit and site plan review; Solar Gardens are treated similarly; Non-Utility Scale Solar Energy Systems are permitted accessory uses subject to different standards in Section 6.19.150.01; Concentrating solar power (CSP) systems are prohibited. |  | 6.19.150 SOLAR ENERGY STANDARDS |  | https://www.saccountyiowa.gov/uploads/2/2/6/6/22665450/solar_power_ordinance.pdf
Iowa | Sac |  | County | 19161 | Fencing |  |  | A security fence must be installed along all exterior sides of the utility scale solar installation and be equipped with a minimum of one gate and locking mechanism on the primary access side. Security fences, gates and warning signs must be maintained in good condition until the utility scale solar installation is dismantled and removed from the site. |  | 6.19.150 SOLAR ENERGY STANDARDS |  | https://www.saccountyiowa.gov/uploads/2/2/6/6/22665450/solar_power_ordinance.pdf
Iowa | Sac |  | County | 19161 | Signage |  |  | Signage. Warning signs, or manufacturer’s, operator’s or installer’s identification signage, may be displayed. This applies to Utility Scale Solar Installations as described in Section 6.19.150.02, which require a site plan and conditional use permit. Other requirements for Utility Scale Solar Installations include setbacks, screening, utility connections, grading plans, glare minimization, fencing/security, and decommissioning plans. Non-Utility Scale Solar Installations and Solar Gardens have different provisions and are described separately in Sections 6.19.150.01 and 6.19.150.02 respectively. |  | 6.19.150 SOLAR ENERGY STANDARDS |  | https://www.saccountyiowa.gov/uploads/2/2/6/6/22665450/solar_power_ordinance.pdf
Iowa | Sac |  | County | 19161 | Screening |  |  | Screening. A landscape buffer may be required to be installed and maintained during the life of the operation. Determination of screening requirements will be made by the Board of Adjustment as part of the review and approval process and will be based on adjacent or nearby surrounding land uses and topography. |  | 6.19.150 SOLAR ENERGY STANDARDS - .02 Solar Gardens or Utility scale solar installations |  | https://www.saccountyiowa.gov/uploads/2/2/6/6/22665450/solar_power_ordinance.pdf
Iowa | Sac |  | County | 19161 | Soil |  |  | For Utility Scale Solar Installations, a grading plan shall be submitted and shall include all proposed changes to the landscape of the site (e.g., clearing, grading, topographic changes, drainage, tree removal, etc.). This is found under 'Solar Gardens or Utility scale solar installations' requirements. Additionally, setbacks, screening, utility connections, glare minimization, floodplain considerations, signage, fencing/security, and a decommissioning and site reclamation plan are required. The grading plan requirement explicitly addresses soil and erosion control. Other options mentioned include Non-Utility Scale Solar Installations, which have different accessory use standards such as height limits (not exceeding 20 feet for ground-mounted systems), setback requirements, and plan approval processes, but these do not explicitly mention soil, erosion, or sediment control requirements. |  | 6.19.150 SOLAR ENERGY STANDARDS |  | https://www.saccountyiowa.gov/uploads/2/2/6/6/22665450/solar_power_ordinance.pdf
Iowa | Sac |  | County | 19161 | Special Use Districts | ['C- District', 'Ag- District', 'UT District', 'I-S District', 'I- District'] |  | Utility Scale Solar Installations are listed as "Special Uses when Authorized by the Board of Adjustment" in the C- District (6.19.020), Ag- District (6.19.040), I-S District (6.19.120), and I- District (6.19.130). In the UT District (6.19.090), Utility Scale Solar Installations are "Permitted Accessory Uses after Cities and BOS approval," indicating a special approval process. Section 6.19.150.02 states that a site plan must be submitted and reviewed prior to approval of a utility scale solar installation, which "shall require a Conditional Use Permit." The application must include detailed information and meet site and structure requirements, with approval by the Board of Adjustment. Other solar-related uses such as Solar Gardens and Non-Utility Scale Solar Energy Systems have different conditions or are permitted accessory uses in various districts. Solar overlay districts were excluded from this analysis as instructed. |  | 6.19.020 to 6.19.150 (Solar Energy Standards and District Use Provisions) |  | https://www.saccountyiowa.gov/uploads/2/2/6/6/22665450/solar_power_ordinance.pdf
Iowa | Scott |  | County | 19163 | Structures (Non-Participating) | 1000 | feet | All buildings, accessory buildings, and other infrastructure shall be located 1,000 feet from any residential dwelling unit not within in the land area leased or owned by the applicant. Additionally, setbacks from zoning district boundaries are specified (e.g., 1,000 feet from R-1, R-2, and CAD-R districts), but these relate to zoning district boundaries rather than directly to occupied dwellings. The key setback distance from occupied dwellings for utility-scale solar projects is 1,000 feet. |  | 6-21. "US-F" Utility Solar-Floating District, Section F(3)(b) | 2022 | https://www3.scottcountyiowa.gov/board/pub/code/amendments/22-04_Chapter_06.pdf
Iowa | Scott |  | County | 19163 | Property Line (Non-Participating) | 1000 | feet | Setbacks for all structures (including the solar arrays themselves) must adhere to the minimum principal setback standards for the zoning district where the project is located; greater setbacks may be recommended based on the application. All buildings, accessory buildings, and other infrastructure shall be located the following distances from the nearest boundary of each zoning district: A-P: 500 feet, A-G: 500 feet, R-1: 1,000 feet, R-2: 1,000 feet, CAD-R: 1,000 feet, C-1: 100 feet, CAD-PVC: 100 feet, C-2: n/a, I: n/a, I-F: n/a, SW-F: n/a. When a solar array is to be built on two or more parcels that are abutting, a zero (0) side or rear setback shall be permitted to the property line in common with the abutting parcels. Additionally, all buildings, accessory buildings, and other infrastructure shall be located 1,000 feet from any residential dwelling unit not within the land area leased or owned by the applicant. Farmers in A-P or A-G districts adjacent to the proposed area to be rezoned may request enhanced setbacks from their zoning district boundary of up to 1,000 feet. |  | 6-21. "US-F" Utility Solar-Floating District, Section F(3) Setbacks | 2022 | https://www3.scottcountyiowa.gov/board/pub/code/amendments/22-04_Chapter_06.pdf
Iowa | Scott |  | County | 19163 | Decommissioning |  |  | The ordinance requires that the application for rezoning to a "US-F" Utility Solar-Floating District include a decommissioning plan describing the anticipated life of the utility scale solar installation; the anticipated manner in which the project will be decommissioned, including plans to recycle components; the anticipated site restoration actions; the estimated decommissioning costs in current dollars; and the method for ensuring that funds will be available for decommissioning and restoration. Restoration or reclamation activities must include restoration of the pre-construction surface grade and soil profile, re-vegetation with native species, and provisions for leased property regarding remaining structures or restoration. Following a continuous one-year period in which no electricity is generated, or if substantial action on the project is discontinued for a period of one year, the permit holder has one year to complete decommissioning in accordance with the approved plan. Failure to execute the plan may result in citations and/or fines. These requirements apply specifically to utility-scale solar energy generation sites as defined in the ordinance. Other provisions include site plan requirements, setbacks, screening, fencing/security, and compliance with local, state, and federal regulations. Consumer-scale solar energy generation projects meeting certain criteria are exempt from these regulations. |  | 6-21. "US-F" Utility Solar-Floating District | 2022 | https://www3.scottcountyiowa.gov/board/pub/code/amendments/22-04_Chapter_06.pdf
Iowa | Scott |  | County | 19163 | Glare |  |  | Section 6-21(F)(6) states: "All solar panels must be constructed to diminish glare or reflection onto adjacent properties and adjacent roadways and must not interfere with traffic, including air traffic, or create a safety hazard." This applies to utility-scale solar energy generation sites as defined in Section 6-5(109): "A group of interconnected solar panels/arrays that convert sunlight into electricity for the primary purpose of wholesale or retail sales of generated electricity." Other relevant provisions include setbacks, screening, fencing, and compliance with local, state, and federal regulations, but these do not specifically address glare. Consumer-scale solar energy generation projects are exempt from these regulations if they meet certain criteria, such as being accessory uses and meeting accessory building setback and height requirements (Section 6-21(I)). |  | 6-21. "US-F" Utility Solar-Floating District | 2022 | https://www3.scottcountyiowa.gov/board/pub/code/amendments/22-04_Chapter_06.pdf
Iowa | Scott |  | County | 19163 | Fencing |  |  | Section 6-21(F)(10) states: 'A security fence must be installed along all exterior sides of the utility scale solar installation and be equipped with a minimum of one gate and locking mechanism on the primary access side. Security fences, gates and warning signs must be maintained in good condition until the utility scale solar installation is decommissioned.' This fencing requirement applies explicitly to utility-scale solar energy generation sites as defined in Section 6-5(109): 'A group of interconnected solar panels/arrays that convert sunlight into electricity for the primary purpose of wholesale or retail sales of generated electricity.' The ordinance also includes other site requirements and conditions for rezoning land to a "US-F" Floating District, such as setbacks, screening, utility connections, glare minimization, signage, and decommissioning plans, but the fencing requirement is specifically detailed in subsection (10). |  | 6-21. "US-F" Utility Solar-Floating District | 2022 | https://www3.scottcountyiowa.gov/board/pub/code/amendments/22-04_Chapter_06.pdf
Iowa | Scott |  | County | 19163 | Signage |  |  | Section 6-21(F)(9) states: 'No signs other than appropriate warning signs, or standard signs for operation or identification, shall be allowed.' This signage requirement applies to utility-scale solar installations within the 'US-F' Utility Solar-Floating District. The ordinance defines Utility-Scale Solar Energy Generation as 'a group of interconnected solar panels/arrays that convert sunlight into electricity for the primary purpose of wholesale or retail sales of generated electricity.' Other relevant provisions include setbacks, screening, fencing, and compliance with regulations, but only the signage clause explicitly addresses signage requirements. |  | 6-21. "US-F" Utility Solar-Floating District | 2022 | https://www3.scottcountyiowa.gov/board/pub/code/amendments/22-04_Chapter_06.pdf
Iowa | Scott |  | County | 19163 | Screening |  |  | Section 6-21(F)(4) Screening: "Adequate safeguards shall be taken to fence or screen any on-site hazards from the public. A landscape buffer may be required to be installed and maintained. The need for screening requirements will be evaluated as part of the review by Staff and the approval process and will be based on the surroundings of the site." Section 6-21(G)(1)(e) requires a "Landscaping/Screening plan: Planned location of all plants and screening." These requirements apply to utility-scale solar energy generation sites as defined in Section 6-5(109) as "A group of interconnected solar panels/arrays that convert sunlight into electricity for the primary purpose of wholesale or retail sales of generated electricity." |  | 6-21. "US-F" Utility Solar-Floating District | 2022 | https://www3.scottcountyiowa.gov/board/pub/code/amendments/22-04_Chapter_06.pdf
Iowa | Scott |  | County | 19163 | Soil |  |  | The ordinance requires that for utility-scale solar energy generation sites, the applicant must submit an erosion and sediment control plan before beginning construction if subject to NPDES requirements. The plan must include both general "best management practices" for temporary erosion and sediment control during and after construction and permanent drainage and erosion control measures to prevent damage to local roads or adjacent areas and to prevent sediment-laden run-off into waterways. Additionally, the plan shall include details on stormwater rate and runoff management, pollutant removal, and flood reduction, with a detailed analysis of pre- and post-development stormwater runoff rates. Ground around and under solar arrays and in project site buffer areas shall be planted and maintained in perennial vegetated ground cover to prevent erosion, manage runoff, and build soil, with specific standards for topsoil preservation and seed mixes. These requirements are part of the development plan that must be submitted for rezoning land to a "US-F" Utility Solar-Floating District, which is intended for utility-scale solar energy generation sites defined as systems for wholesale or retail sales of electricity. The ordinance also notes compliance with local, state, and federal regulations is required. Other site requirements include no development in floodplains, setbacks, screening, underground utility connections where feasible, glare minimization, fencing/security, and protection of agricultural drainage tiles. The development plan must include a grading plan, utility plan, landscaping/screening plan, and other elements. Consumer-scale solar energy generation projects meeting certain smaller-scale criteria are exempt from these regulations. |  | 6-21. "US-F" Utility Solar-Floating District | 2022 | https://www3.scottcountyiowa.gov/board/pub/code/amendments/22-04_Chapter_06.pdf
Iowa | Scott |  | County | 19163 | Primary Use Districts | ['US-F Utility Solar-Floating District'] |  | The US-F Floating District is intended and designed to provide areas for utility-scale solar energy generation sites. Under Principal Permitted Uses, utility-scale solar energy generation sites are permitted as a principal use without special permitted uses. The text states: 'Utility-scale solar energy generation sites' are listed as a principal permitted use, and 'Special Permitted Uses: None.' Smaller consumer-scale solar projects are exempt from these regulations. No other districts or overlay districts were mentioned in the provided text. |  | 6-21. "US-F" Utility Solar-Floating District | 2022 | https://www3.scottcountyiowa.gov/board/pub/code/amendments/22-04_Chapter_06.pdf
Iowa | Scott |  | County | 19163 | Special Use Districts |  |  | The text defines the "US-F" Utility Solar-Floating District as intended to provide areas for utility-scale solar energy generation sites. Utility-scale solar energy generation sites are listed as a principal permitted use within this district, subject to regulations in Sections E, F, and G. There are no special permitted uses listed, and no mention of requiring approval by a zoning appeals board or a special permitting process for utility-scale solar sites. The text also exempts certain smaller-scale solar projects as "consumer-scale" and excludes them from these regulations. No other districts or zoning areas are mentioned as permitting utility-scale solar energy generation sites as a special use or with conditional approval. |  | 6-21. "US-F" Utility Solar-Floating District | 2022 | https://www3.scottcountyiowa.gov/board/pub/code/amendments/22-04_Chapter_06.pdf
Iowa | Sioux |  | County | 19167 | Property Line (Participating) | 0 | feet | If a SESUS is to be built on more than one parcel and the parcels are abutting, a zero (0) foot side or rear setback shall be permitted to the property line in common with the abutting participating parcel(s). Other setback requirements include a minimum of one hundred (100) feet from the edge of the right-of-way to the closest solar panel and three hundred (300) feet from the nearest property line not owned by the applicant, but these do not apply to participating parcels. |  | Solar Energy Systems, Utility Scale | 2025 | https://siouxcountyia.gov/wp-content/uploads/2025/02/Ordinance1_Solar_Energy_Systems_Ordinance.pdf
Iowa | Sioux |  | County | 19167 | Property Line (Non-Participating) | 300 | feet | The front yard setbacks shall be a minimum of one hundred (100) feet from the edge of the right-of-way to the closest solar panel of a SESUS project and three hundred (300) feet from the nearest property line not owned by the applicant. If a SESUS is to be built on more than one parcel and the parcels are abutting, a zero (0) foot side or rear setback shall be permitted to the property line in common with the abutting participating parcel(s). |  | Solar Energy Systems, Utility Scale | 2025 | https://siouxcountyia.gov/wp-content/uploads/2025/02/Ordinance1_Solar_Energy_Systems_Ordinance.pdf
Iowa | Sioux |  | County | 19167 | Roads | 100 | feet | (2) Setbacks. The front yard setbacks shall be a minimum of one hundred (100) feet from the edge of the right-of-way to the closest solar panel of a SESUS project and three hundred (300) feet from the nearest property line not owned by the applicant. If a SESUS is to be built on more than one parcel and the parcels are abutting, a zero (0) foot side or rear setback shall be permitted to the property line in common with the abutting participating parcel(s). |  | Solar Energy Systems, Utility Scale | 2025 | https://siouxcountyia.gov/wp-content/uploads/2025/02/Ordinance1_Solar_Energy_Systems_Ordinance.pdf
Iowa | Sioux |  | County | 19167 | Noise | 50 | dBA | Noise levels caused by the SESUS measured at the residence(s) shall not exceed fifty (50) decibels (A-weighted) when located adjacent to an existing residence or residential district. The unit is explicitly stated as decibels (A-weighted), commonly abbreviated as dBA. |  | Section 27.14.8: Solar Energy Systems | 2025 | https://siouxcountyia.gov/wp-content/uploads/2025/02/Ordinance1_Solar_Energy_Systems_Ordinance.pdf
Iowa | Sioux |  | County | 19167 | Maximum Height | 20 | feet | The ordinance states under 'Special Requirements' for Solar Energy Systems, Utility Scale (SESUS) that 'A solar panel shall not exceed twenty (20) feet in height above grade at maximum tilt of the solar panel(s).' This is the explicit maximum height restriction for SESUS. Other height restrictions mentioned apply only to Personal Solar Energy Systems (PSES), such as a 15 feet maximum for ground mounted PSES, which do not apply to SESUS. The units for the SESUS height restriction are feet. |  | Section 27.14.8: Solar Energy Systems | 2025 | https://siouxcountyia.gov/wp-content/uploads/2025/02/Ordinance1_Solar_Energy_Systems_Ordinance.pdf
Iowa | Sioux |  | County | 19167 | Decommissioning |  |  | The ordinance requires the applicant to submit a Decommissioning and Reclamation Plan with the Conditional Use Permit application for Solar Energy Systems, Utility Scale (SESUS). The plan must include: "a description of the life of the SESUS; the anticipated manner which the project will be decommissioned, including any plans to recycle components; the anticipated site restoration actions; the estimated decommissioning costs in current dollars and the method for ensuring that funds will be available for decommissioning and restoration." It must also include "estimates for the total cost for decommissioning at the current value at site as determined by a Licensed Engineer," "a description of the plan to remove the SESUS and restore the land to its previous use," and "provisions for the removal of structures, debris and associated equipment on the surface and to a level of not less than four (4) feet below the surface." The plan must address soil and vegetation restoration, including grading and reseeding or return to agricultural use, with environmental monitoring at the developer's cost. Financial surety is required after the tenth year of operation, equal to the net cost plus 10% contingency, maintained for the life of the project, with re-estimation every five years by an independent Licensed Engineer. The financial security can be in forms such as cash, bond, escrow, or other acceptable instruments. Release of financial security is only after inspection confirming all decommissioning conditions are met. Additionally, any SESUS not operating and producing electricity for 180 consecutive days (excluding natural catastrophic events) must be removed within 90 days upon notice, or the matter is referred to the County Attorney. The decommissioning plan and financial surety must be approved by the Sioux County Board of Supervisors before construction. The applicant must also file the approved decommissioning agreement with the Sioux County Register of Deeds prior to commencing construction. |  | Section 27.14.8: Solar Energy Systems | 2025 | https://siouxcountyia.gov/wp-content/uploads/2025/02/Ordinance1_Solar_Energy_Systems_Ordinance.pdf
Iowa | Sioux |  | County | 19167 | Glare |  |  | The ordinance explicitly enacts glare restrictions for Solar Energy Systems, Utility Scale (SESUS). It requires that "The SESUS shall be designed and located to minimize glare towards any inhabited buildings on adjacent properties." Additionally, for aviation protection, the applicant "must complete and provide with the application the results of a Solar Glare Hazard Analysis Tool or most recent version adopted by the FAA" and provide "evidence of notice and no response and/or non-objection from FAA and Offutt Air Force Base that the project will not affect commercial or military flights." These provisions directly address glare concerns for SESUS projects. |  | Section 27.14.8: Solar Energy Systems | 2025 | https://siouxcountyia.gov/wp-content/uploads/2025/02/Ordinance1_Solar_Energy_Systems_Ordinance.pdf
Iowa | Sioux |  | County | 19167 | Repowering |  |  | Proposals to replace more than twenty-five percent (25%) of the panels in a facility within a twelve (12) month period shall be required to submit a plan for review and approval with all associated costs assigned to the Applicant and/or the property owner(s). Additionally, any damage caused during the implementation of a repowering plan shall be promptly repaired at the applicant or the property owner’s expense and to the reasonable satisfaction of the County Engineer. The applicant shall demonstrate appropriate financial assurance to ensure the repair of the damaged roads, and may be required to provide a financial surety instrument or bond to cover all costs of potential damage to roads at the time of permitting consideration. |  | Section 27.14.8: Solar Energy Systems | 2025 | https://siouxcountyia.gov/wp-content/uploads/2025/02/Ordinance1_Solar_Energy_Systems_Ordinance.pdf
Iowa | Sioux |  | County | 19167 | Fencing |  |  | The SESUS shall be fenced with a minimum eight-foot (8') tall security fence. "Warning/No Trespassing" signs, as well as contact information for emergency purposes, shall be posted within sight of all points of fence line or no greater than one hundred fifty feet (150') apart. At the discretion of the Zoning Administrator, critical electrical and communications equipment may be fenced with the chain-link fence topped with barbed wire when such measures are deemed necessary to ensure public safety. |  | Section 27.14.8: Solar Energy Systems | 2025 | https://siouxcountyia.gov/wp-content/uploads/2025/02/Ordinance1_Solar_Energy_Systems_Ordinance.pdf
Iowa | Sioux |  | County | 19167 | Signage |  |  | The ordinance requires that all Solar Energy Systems, Utility Scale (SESUS) provide at all locked entrances: (1) A visible "High Voltage" warning sign, (2) Name(s) and phone number(s) for the electric utility provider(s), (3) Name(s) and phone number(s) for the site operator(s), and (4) The facility’s 911 address and GPS coordinates. Additionally, "Warning/No Trespassing" signs, as well as contact information for emergency purposes, shall be posted within sight of all points of the security fence or no greater than one hundred fifty feet (150’) apart. |  | Section 27.14.8: Solar Energy Systems | 2025 | https://siouxcountyia.gov/wp-content/uploads/2025/02/Ordinance1_Solar_Energy_Systems_Ordinance.pdf
Iowa | Sioux |  | County | 19167 | Screening |  |  | The ordinance explicitly requires a Landscaping Buffer for SESUS: "a landscaping buffer shall be installed and maintained during the life of the array operation" to "mitigate potential negative effects and reduce the visual impact of the SESUS." The Zoning Administrator determines screening requirements based on "adjacent or nearby surrounding land uses and topography." The buffer must use "trees, shrubs, grasses and forbs that are native to Iowa or where appropriate may include naturalized and non-invasive species or a combination thereof to provide a vegetation screen." Additionally, a Vegetation Mitigation Plan must be submitted, which includes planting "a perennial vegetated ground cover as identified in the Vegetation Mitigation Plan" under and around the solar array, with standards such as avoiding topsoil removal, maintaining vegetation for the full operational life, and annual reporting for five years. These requirements apply specifically to Solar Energy Systems, Utility Scale (SESUS) as defined: "A Solar Energy System that generates electricity from solar energy primarily for sale to an electric utility or other third-party commercial or industrial user." |  | Section 27.14.8: Solar Energy Systems | 2025 | https://siouxcountyia.gov/wp-content/uploads/2025/02/Ordinance1_Solar_Energy_Systems_Ordinance.pdf
Iowa | Sioux |  | County | 19167 | Soil |  |  | The ordinance explicitly requires that SESUS applicants comply with a National Pollutant Discharge Elimination System (NPDES) permit as required by the Iowa Department of Natural Resources and submit the permit along with an erosion and sediment control plan before the 'Commencement of Construction.' The plan must include 'best management practices' for temporary erosion and sediment control during and after construction and permanent drainage and erosion control measures. Additionally, the Agricultural Impact Mitigation Plan requires a soil analysis and describes best practices to protect and preserve topsoil, including avoidance of removal, segregation, stockpiling, replacement, grading minimization, compaction prevention, and decompaction. The Vegetation Mitigation Plan mandates planting and maintaining perennial vegetation to 'prevent erosion, manage runoff and build soil' and includes provisions for ground cover management and maintenance. The Decommissioning and Reclamation Plan includes provisions for restoration of soil, vegetation, and disturbed earth, with environmental monitoring addressing erosion and sediment control. These requirements apply specifically to Solar Energy Systems, Utility Scale (SESUS), defined as systems generating electricity primarily for sale to utilities or third-party commercial or industrial users. |  | Section 27.14.8: Solar Energy Systems | 2025 | https://siouxcountyia.gov/wp-content/uploads/2025/02/Ordinance1_Solar_Energy_Systems_Ordinance.pdf
Iowa | Sioux |  | County | 19167 | Special Use Districts | ['AG Agricultural Zoning District', 'RR Rural Residential Zoning District', 'I Industrial Zoning District'] |  | Solar Energy Systems, Utility Scale (SESUS) "shall require a Conditional Use Permit within the 'AG' Agricultural Zoning District, the 'RR' Rural Residential Zoning District, 'I' Industrial Zoning District. This use is prohibited in all other Zoning Districts in Sioux County." The use "shall be subject to the procedures and standards included in the Sioux County Zoning Ordinance unless otherwise stated in this Section (14)." Concentrating solar power systems are prohibited. Additional conditions for placement on AG land include criteria related to soil capability, lot shape, slope, tree cover, and agricultural use history. |  | Solar Energy Systems, Utility Scale | 2025 | https://siouxcountyia.gov/wp-content/uploads/2025/02/Ordinance1_Solar_Energy_Systems_Ordinance.pdf
Iowa | Sioux |  | County | 19167 | Prohibited Use Districts | ['All zoning districts except the “AG” Agricultural Zoning District, the “RR” Rural Residential Zoning District, and the “I” Industrial Zoning District'] |  | SESUS shall require a Conditional Use Permit within the "AG" Agricultural Zoning District, the "RR" Rural Residential Zoning District, "I" Industrial Zoning District. This use is prohibited in all other Zoning Districts in Sioux County. This use shall be subject to the procedures and standards included in the Sioux County Zoning Ordinance unless otherwise stated in this Section (14). |  | Solar Energy Systems, Utility Scale | 2025 | https://siouxcountyia.gov/wp-content/uploads/2025/02/Ordinance1_Solar_Energy_Systems_Ordinance.pdf
Iowa | Story |  | County | 19169 | Structures (Non-Participating) | 100 | feet | Setbacks from the nearest residence, school, hospital, church, public library, or similar institutional use shall be 100 feet or greater. Other setback requirements include property lines (1.1 times the height of the tallest component or comply with the applicable base zone district, whichever is greater) and public right-of-way setbacks as defined by the base zone district, but these do not apply to occupied dwellings or residences. |  | 8. Commercial – Solar Energy Systems (C-SES) |  | https://codelibrary.amlegal.com/codes/storycounty/latest/storycount_ia/0-0-0-3309
Iowa | Story |  | County | 19169 | Property Line (Non-Participating) | 1.1 | structure-height-multiplier | Setbacks from property lines shall be 1.1 times the height of the tallest component of the C-SES or comply with the applicable base zone district, whichever is greater. At no time shall any part of the ground-mounted solar energy device or combination of devices comprising a C-SES overhang an adjoining property without securing appropriate easements from adjoining property owners. Greater setbacks may be required by the Board of Adjustment absent a solar access easement agreement. |  | 8. Commercial – Solar Energy Systems (C-SES) |  | https://codelibrary.amlegal.com/codes/storycounty/latest/storycount_ia/0-0-0-3309
Iowa | Story |  | County | 19169 | Decommissioning |  |  | C-SES shall be considered discontinued after one year without energy production, unless a plan is developed and submitted to the Director outlining the steps and schedule for returning the C-SES to service. Any C-SES which has reached the end of its useful life or has been determined to be discontinued pursuant to this section shall be decommissioned and removed within 180 days of the discontinuation of use. Decommissioning shall consist of: a) Physical removal of all large-scale ground-mounted solar photovoltaic installations, structures, equipment, security barriers and transmission lines from the site; b) Disposal of all solid and hazardous waste in accordance with local, State, and federal waste disposal regulations; c) Stabilization or re-vegetation of the site as necessary to minimize erosion. The Director may allow the owner or operator to leave landscaping or designated below-grade foundations in order to minimize erosion and disruption to vegetation. C-SES shall have a decommissioning plan outlining the anticipated means and costs of removing the C-SES at the end of its serviceable life or upon becoming discontinued. The decommissioning plan shall identify financial resources that will be available to pay for decommissioning and removal of C-SES. The applicant shall continuously maintain a financial assurance mechanism in the form of a performance bond and/or other security approved by the County Attorney, for the period of the life of the facility. The amount of the security shall be 130 percent of the total decommissioning cost identified in the decommissioning plan. The financial assurance mechanism must ensure that funds will be available upon discontinuation and shall not include the future value, if any, of scrap. If a bond is posted to meet this requirement, the bond issuing company must be agreed upon by both the applicant and County. All decommissioning, removal and remediation fund requirements shall be fully funded before a zoning permit is issued. The County shall have sole discretion with regard to the determination of the mechanism of financial assurance. The applicant shall submit a copy of the decommissioning plan to all property owners within the boundaries of the Conditional Use Permit area. The property owners shall provide the County a signed affidavit acknowledging receipt of the plan and their responsibility for decommissioning costs. |  | L. Discontinuation and Decommissioning |  | https://codelibrary.amlegal.com/codes/storycounty/latest/storycount_ia/0-0-0-3309
Iowa | Story |  | County | 19169 | Glare |  |  | Section C states: "Solar energy devices must be constructed to minimize glare or reflections to adjacent properties and roadways and must not interfere with traffic, including air traffic, or create a safety hazard." This applies to Commercial – Solar Energy Systems (C-SES), which are utility-scale solar energy systems. Other relevant requirements for C-SES include height limits, setbacks, fencing, lighting restrictions, and decommissioning plans, but these do not pertain to glare. |  | 8. Commercial – Solar Energy Systems (C-SES) |  | https://codelibrary.amlegal.com/codes/storycounty/latest/storycount_ia/0-0-0-3309
Iowa | Story |  | County | 19169 | Fencing |  |  | Ground-mounted solar energy device or combination of devices comprising a C-SES shall be enclosed by perimeter fencing at a height of eight feet to restrict unauthorized access. Security fences and gates must be maintained in good condition until the site is decommissioned. |  | 8. Commercial – Solar Energy Systems (C-SES) |  | https://codelibrary.amlegal.com/codes/storycounty/latest/storycount_ia/0-0-0-3309
Iowa | Story |  | County | 19169 | Signage |  |  | Section F. Signage states: 'No signs other than appropriate warning signs, or standard manufacturers’, operators’, or installers’ identification signage, shall be displayed.' This applies to Commercial – Solar Energy Systems (C-SES), which are utility-scale solar energy systems as defined in the ordinance. |  | 8. Commercial – Solar Energy Systems (C-SES) |  | https://codelibrary.amlegal.com/codes/storycounty/latest/storycount_ia/0-0-0-3309
Iowa | Story |  | County | 19169 | Screening |  |  | Perennial vegetative ground cover shall be planted on the ground around and under solar arrays and in project site buffer areas. Top soils shall not be removed from the site during development unless part of a remediation effort pre-defined and approved through the Conditional Use Permit. Soils shall be planted and maintained in perennial vegetation to prevent erosion, manage run-off, and build soil. Seed mixes and maintenance practices must be approved by Story County Conservation prior to action by the Board of Adjustment. |  | D. Ground Cover and Buffer Areas |  | https://codelibrary.amlegal.com/codes/storycounty/latest/storycount_ia/0-0-0-3309
Iowa | Story |  | County | 19169 | Soil |  |  | Section D requires 'Perennial vegetative ground cover shall be planted on the ground around and under solar arrays and in project site buffer areas,' with soils to be 'planted and maintained in perennial vegetation ... to prevent erosion, manage run-off, and build soil.' Top soils 'shall not be removed from the site during development unless the removal is part of a remediation effort pre-defined and approved through the Conditional Use Permit.' Seed mixes and maintenance practices 'must be approved by Story County Conservation prior to action by the Board of Adjustment.' Additionally, section L(2)(c) requires 'Stabilization or re-vegetation of the site as necessary to minimize erosion' during decommissioning, with allowance for leaving landscaping or below-grade foundations to minimize erosion and disruption. These requirements apply to Commercial – Solar Energy Systems (C-SES), which are utility-scale solar energy systems as defined by the ordinance. |  | 8. Commercial – Solar Energy Systems (C-SES) |  | https://codelibrary.amlegal.com/codes/storycounty/latest/storycount_ia/0-0-0-3309
Iowa | Tama |  | County | 19171 | Structures (Non-Participating) | 1320 | feet | The ordinance requires that all buildings, accessory buildings, and other infrastructure shall be located one quarter (1/4) mile (1,320 feet) from any residential dwelling or unit not within the area leased under easement to the dominant owner (Section 400.404(c)). Other setback options include one thousand (1,000) feet from occupied residential areas (Section 400.404(a)(5)), but the 1/4 mile setback is more restrictive. The ordinance also allows waiver of mandated setback distances with the consent of participating landowners and non-participating adjacent property owners (Section 400.404(d)). |  | Section 400. Construction Guidelines and Requirements for Application | 2025 | https://www.tamacounty.iowa.gov/files/public_notices/tama_county_proposed_solar_ordinance_draft_july_2025_2025-07-18.pdf
Iowa | Tama |  | County | 19171 | Property Line (Non-Participating) | 500 | feet | Section 404(a)(3) states: 'Five hundred (500) feet from a non-participating owners’ property line.' Other setback distances include 50 feet from a public roadway, 175 feet from the center of an intersection, 500 feet from confinement facilities, 1,000 feet from occupied residential areas, 1,500 feet from a cemetery property line, one-half mile from city limits, one-half mile from conservation areas and historic registry areas, and five miles minimum from public and private airports or heliports. No setbacks are required where a property line is shared by two participating landowners subject to identical lease and easement terms. No SFES project shall be closer than one-half mile to another solar farm. |  | Section 400. Construction Guidelines and Requirements for Application | 2025 | https://www.tamacounty.iowa.gov/files/public_notices/tama_county_proposed_solar_ordinance_draft_july_2025_2025-07-18.pdf
Iowa | Tama |  | County | 19171 | Roads | 50 | feet | The following setbacks are required for SFES structures: 1) Fifty (50) feet from a public roadway. Other setback options include: 175 feet from the center of an intersection; 80 feet from a hard surface right of way; 60 feet from a gravel right of way. |  | Section 404. Setbacks | 2025 | https://www.tamacounty.iowa.gov/files/public_notices/tama_county_proposed_solar_ordinance_draft_july_2025_2025-07-18.pdf
Iowa | Tama |  | County | 19171 | Public Conservation Lands | 0.5 | miles | The ordinance states: 'One-half (½) mile from conservation areas and historic registry areas.' This is found in Section 400.404.a.8. Other setback distances mentioned in the ordinance pertain to public roadways, property lines, residential areas, cemeteries, city limits, airports, and other features, but only the half-mile setback applies specifically to public conservation lands and preservation areas for Utility-Scale Solar Energy Systems up to 25 megawatts. |  | Section 400. Construction Guidelines and Requirements for Application | 2025 | https://www.tamacounty.iowa.gov/files/public_notices/tama_county_proposed_solar_ordinance_draft_july_2025_2025-07-18.pdf
Iowa | Tama |  | County | 19171 | Other Secs | 2640 | feet | Section 404(d) states: 'No approved Solar Farm Energy System (SFES) project shall be closer than one-half (½) mile to another solar farm.' One-half mile equals 2640 feet. This is the explicit minimum required separation distance between utility-scale solar farms (up to 25 Megawatts) in Tama County. Other setback distances are provided for different features (e.g., 500 feet from non-participating owners’ property line, 1000 feet from occupied residential areas), but the only explicit minimum separation distance between solar farms themselves is the ½ mile (2640 feet) requirement. |  | Section 400. Construction Guidelines and Requirements for Application | 2025 | https://www.tamacounty.iowa.gov/files/public_notices/tama_county_proposed_solar_ordinance_draft_july_2025_2025-07-18.pdf
Iowa | Tama |  | County | 19171 | Maximum Height | 15 | feet | Section 400, subsection 403 states: 'Height: Shall not exceed fifteen (15) feet at maximum tilt of the solar panels.' This maximum height restriction applies explicitly to Utility-Scale Solar Energy Systems (SFES) up to 25 megawatts as regulated by this ordinance. No other maximum height values are provided for these systems. The unit of measurement is feet. |  | Section 400. Construction Guidelines and Requirements for Application | 2025 | https://www.tamacounty.iowa.gov/files/public_notices/tama_county_proposed_solar_ordinance_draft_july_2025_2025-07-18.pdf
Iowa | Tama |  | County | 19171 | Maximum Project Size | 25 | MW | Systems must be constructed to generate less than a total capacity of twenty-five (25) megawatts. Systems with a total capacity of more than 25 megawatts are forbidden under this Ordinance as it presently requires approximately ten (10) acres of land to create a 1-megawatt output using current solar panel energy. A combined total limit of five hundred (500) acres will be allowed for Utility-Scale Solar within Tama County. (Section 100.1 and Section 200.30) |  | Section 100. PURPOSE AND INTENT | 2025 | https://www.tamacounty.iowa.gov/files/public_notices/tama_county_proposed_solar_ordinance_draft_july_2025_2025-07-18.pdf
Iowa | Tama |  | County | 19171 | Minimum Lot Size | 10 | acres | Section 100.1 states: 'it presently requires approximately ten (10) acres of land to create a 1-megawatt output using current solar panel energy.' Additionally, Section 200.32 notes that a Solar Farm Energy System typically involves 'over one hundred (100) acres of private agricultural land.' The ordinance limits projects to under 25 megawatts and a combined total limit of 500 acres in Tama County. The most restrictive explicit minimum lot size for utility-scale solar systems up to 25 MW is therefore 10 acres per megawatt. Units are expressed in acres. |  | Section 100. PURPOSE AND INTENT | 2025 | https://www.tamacounty.iowa.gov/files/public_notices/tama_county_proposed_solar_ordinance_draft_july_2025_2025-07-18.pdf
Iowa | Tama |  | County | 19171 | Maximum Lot Size | 500 | acres | The ordinance explicitly sets a maximum combined total limit of 500 acres allowed for Utility-Scale Solar within Tama County for systems up to 25 megawatts. Section 100.1 states: 'A combined total limit of five hundred (500) acres will be allowed for Utility-Scale Solar within Tama County.' Section 200.30 reiterates: 'A limit of 500 acres will be allowed for Commercial Solar in Tama County.' Systems with a total capacity of more than 25 megawatts are forbidden. The 500-acre limit applies to utility-scale solar projects intended for offsite electricity generation or sale, consistent with the definition of Utility-Scale Solar Energy System (up to 25 Megawatts). |  | Section 100. PURPOSE AND INTENT | 2025 | https://www.tamacounty.iowa.gov/files/public_notices/tama_county_proposed_solar_ordinance_draft_july_2025_2025-07-18.pdf
Iowa | Tama |  | County | 19171 | Decommissioning |  |  | The ordinance explicitly enacts decommissioning requirements for Utility-Scale Solar Energy Systems (SFES) up to 25 Megawatts. Section 700 states the purpose: "Given that the infrastructure associated with a Solar Farm Energy System has a useful life of limited duration, it is necessary to ensure that the SFES and all of its components are safely removed from the site, and that such removal activities do not place any financial obligation on the County and its taxpayers." The decommissioning standards require: "All structures, utility lines, and equipment associated with the SFES shall be removed, including the entirety of any such structures located below ground level," and the site must be "graded, reseeded, and otherwise restored to their condition prior to the establishment of the SFES." The developer must submit a Decommissioning Plan prior to permit approval, including a description of removal procedures, hazardous material remediation, land restoration, disposal processes, baseline documentation, and a financial plan ensuring all costs are borne by the owner/operator without County assistance. The financial security must cover "one-hundred thirty percent (130%) of the total cost estimate" and be renewed every three years, with the bond covering "no less than three (3) times the updated estimate for total cost." Abandonment is defined as ceasing operations for 365 consecutive days, triggering a requirement to dismantle and remove the system within 90 days unless reactivation evidence is provided. Failure to remove the system allows the Board to use the financial security to complete decommissioning and recover costs. Other related requirements include that all costs associated with decommissioning "shall be entirely the responsibility of the developer, owner, and/or operator of the SFES, and no such costs shall be passed on to Tama County, its taxpayers, or individual landowners." |  | Section 700. Decommission Plan | 2025 | https://www.tamacounty.iowa.gov/files/public_notices/tama_county_proposed_solar_ordinance_draft_july_2025_2025-07-18.pdf
Iowa | Tama |  | County | 19171 | Glare |  |  | Section 411. Solar Glare Minimization: "The Solar Farm site shall be designed and located in such a fashion so as to prevent solar glare toward any buildings inhabited by humans or farm animals on property adjacent to the Solar Farm and adjacent roadways where a safety hazard might be created." This is the explicit glare restriction for Utility-Scale Solar Energy Systems (SFES) up to 25 megawatts under this ordinance. Other related provisions include setback requirements (Section 404), screening (Section 405), and FAA permits concerning reflective glint and glare (Section 503.7.b), but these do not explicitly enact glare restrictions themselves. The ordinance applies only to Utility-Scale Solar Energy Systems "intended and constructed to generate less than a total capacity of twenty-five (25) megawatts" (Section 100.1). |  | Section 411. Solar Glare Minimization | 2025 | https://www.tamacounty.iowa.gov/files/public_notices/tama_county_proposed_solar_ordinance_draft_july_2025_2025-07-18.pdf
Iowa | Tama |  | County | 19171 | Visual Impact |  |  | Section 503.3 requires "A report from a licensed structural engineer containing... Photographs and/or elevation drawings providing a visual depiction of the proposed solar arrays and/or substation" and "A line-of-sight analysis showing the potential visual impact on residential properties within one thousand (1000) feet." These are part of the Conditional Use Permit application for a Solar Farm Energy System (SFES), defined as "a utility-scale SES where the energy produced is primarily intended to be distributed to the electrical power grid for use by the public at large" and limited to less than 25 megawatts. The ordinance applies only to Utility-Scale Solar Energy Systems proposed after the effective date and intended to generate less than 25 megawatts (Section 100.1). Other requirements include site plans, development plans, stormwater management, soil maintenance, and various operational plans, but only the structural engineer report explicitly addresses visual impact assessment. Glare restrictions are handled separately (Section 411). |  | Section 503.3 | 2025 | https://www.tamacounty.iowa.gov/files/public_notices/tama_county_proposed_solar_ordinance_draft_july_2025_2025-07-18.pdf
Iowa | Tama |  | County | 19171 | Fencing |  |  | Section 406 (Fencing/Security) explicitly requires that "An NEC (National Electrical Code®) compliant security fence shall be installed along all exterior sides of the Solar Farm and be equipped with a minimum of one gate and locking mechanism on the primary access side." It further mandates that "Security fences, gates and warning signs must be maintained in good condition during the period of easement and lease." Video cameras are recommended but not required. These fencing requirements apply to Utility-Scale Solar Energy Systems (SFES) up to 25 Megawatts as regulated by this Ordinance. No alternative fencing options or conditions are provided in the text. |  | Section 400. Construction Guidelines and Requirements for Application | 2025 | https://www.tamacounty.iowa.gov/files/public_notices/tama_county_proposed_solar_ordinance_draft_july_2025_2025-07-18.pdf
Iowa | Tama |  | County | 19171 | Signage |  |  | Section 407 (Signage) requires that "Warning signs and signs disclosing the name, address, telephone number and email address of the site operator and electric utility provider shall be displayed at least once on all fenced sides of the Solar Farm." Such signs "shall include a visible 'High Voltage' warning and the Solar Farm’s 911 address and GPS coordinates." This applies to Utility-Scale Solar Energy Systems (SFES) up to 25 megawatts as regulated by this Ordinance. Other related requirements include fencing/security (Section 406) and setbacks (Section 404), but these do not pertain to signage. No other signage options or conditions are provided in the text. |  | Section 400. Construction Guidelines and Requirements for Application | 2025 | https://www.tamacounty.iowa.gov/files/public_notices/tama_county_proposed_solar_ordinance_draft_july_2025_2025-07-18.pdf
Iowa | Tama |  | County | 19171 | Screening |  |  | Section 405 (Screening) states: "A landscape buffer shall be required, and installed and maintained, during the period of easement and lease." The determination of screening requirements "will be made by the Solar Access Regulatory Board as part of the Application review process based upon the surroundings of the solar farm site, including adjacent or nearby surrounding land uses and topography and input from the local residents." This is an explicit vegetative buffer and screening requirement for Utility-Scale Solar Energy Systems (SFES) up to 25 Megawatts. No other specific options or alternative screening methods are detailed in the ordinance. |  | Section 400. Construction Guidelines and Requirements for Application | 2025 | https://www.tamacounty.iowa.gov/files/public_notices/tama_county_proposed_solar_ordinance_draft_july_2025_2025-07-18.pdf
Iowa | Tama |  | County | 19171 | Soil |  |  | The ordinance explicitly requires a Stormwater Management Plan prepared by a licensed engineer detailing measures to eliminate increased stormwater runoff during and after construction to prevent erosion and mitigate runoff damage (Section 503.4). It also mandates a Soil Maintenance Plan describing vegetation planting and soil maintenance practices during and after construction to demonstrate compliance with the Stormwater Management Plan, including weed control and references to natural resource professionals (Section 503.5). Additionally, the Decommissioning Plan requires that "all areas of ground that had been disturbed by constructing and operating the SFES shall be graded, reseeded, and otherwise restored to their condition prior to the establishment of the SFES" (Section 702.c). The ordinance further requires documentation of an approved National Pollutant Discharge Elimination System (NPDES) permit from the Iowa Department of Natural Resources, including an Erosion and Sediment Control Plan outlining specific control practices during construction (Section 503.7.a). Financial security provisions ensure that costs associated with decommissioning and land restoration are borne by the developer (Sections 705 and 604). These requirements apply to Utility-Scale Solar Energy Systems up to 25 megawatts intended for wholesale or retail sales of generated electricity, as defined in the ordinance. |  | Section 400. Construction Guidelines and Requirements for Application | 2025 | https://www.tamacounty.iowa.gov/files/public_notices/tama_county_proposed_solar_ordinance_draft_july_2025_2025-07-18.pdf
Iowa | Union |  | County | 19175 | Property Line (Non-Participating) | 100 | feet | The ordinance requires a setback of 100 feet from property line to solar panels for any non-participating parcel. Other setback distances mentioned include 300 feet from occupied structures, 75 feet from paved road rights of way, and 50 feet from gravel road rights of way, but these do not pertain to non-participating property lines. |  | Section 4. General Requirements for Utility Scale Solar Energy Systems (US-SES) and Battery Energy Storage Systems (BESS) | 2021 | https://unioncountyiowa.gov/wp-content/uploads/2021/11/Solar-Ordinance-2nd-Reading.pdf
Iowa | Union |  | County | 19175 | Roads | 75 | feet | Setbacks for Utility Scale Solar Energy Systems (US-SES) from roads are specified as 75 feet from road right of way for paved roads and 50 feet from right of way for gravel roads. These setbacks are to be measured from the edge of the solar panels and equipment (not underground facilities such as cable or fencing). |  | Section 4. General Requirements for Utility Scale Solar Energy Systems (US-SES) and Battery Energy Storage Systems (BESS) | 2021 | https://unioncountyiowa.gov/wp-content/uploads/2021/11/Solar-Ordinance-2nd-Reading.pdf
Iowa | Union |  | County | 19175 | Maximum Lot Size | 800 | acres | Section 2 states: 'There shall be a cap of eight hundred (800) total, Developed Project Acres, inside the fence, in Union County devoted to placement of Utility Scale Solar Energy Systems.' This is the maximum total acreage allowed for US-SES projects. No other maximum lot, parcel, or tract size values are provided. |  | Section 2. Cap on Total Acres Utilized for US-SES | 2021 | https://unioncountyiowa.gov/wp-content/uploads/2021/11/Solar-Ordinance-2nd-Reading.pdf
Iowa | Union |  | County | 19175 | Decommissioning |  |  | Section 5(2) Decommissioning: "The US-SES’s owner shall enter into a decommissioning agreement, substantially in the form attached to this Ordinance, with Union County Engineer, or their designee, prior to the start of construction of the US-SES project." The plan shall include: "a) A description of the plan to remove the US-SES’s equipment, or at land owner’s request, to restore the land to its previous use upon the end of the project's life; b) Provisions for the removal of structures, debris, and associated equipment on the surface and to a level of not less than four (4) feet below the surface, and the timeline/sequence in which removal is expected to occur; c) Provisions for the restoration of the soil, vegetation and disturbed earth, which shall be graded and reseeded; d) An estimate of the decommissioning costs certified by a licensed professional engineer in current dollars; e) A written financial plan approved to ensure that funds will be available for Decommissioning and land restoration; f) A provision that the terms of the decommissioning plan shall be binding upon the owner or operator and any of their successors, assigns, or heirs; g) Upon review of the decommissioning plan, the Union County Board of Supervisors shall set an amount to be held in a bond, escrow, or other acceptable form of funds approved by the Board, The value of the surety shall not be reduced based on the salvage value of any materials or equipment. The plan shall state that Union County shall have access to the project and to the funds to effect or complete decommissioning one (1) year after cessation of operations; and, h) The applicant shall provide the county with a new estimate of the cost to decommission the US-SES project every five (5) years under the same conditions as set forth in this Sections above. Salvage value of structures, electrical wire and other appurtenances shall not be considered within the cost estimate calculations. Upon receipt of this new estimate, the county may require, and the applicant, owner, and/or operator of the US-SES project shall provide, a new financial plan for decommissioning acceptable to the county. Failure to provide an acceptable financial plan shall be considered a cessation of operations; i) Release of Financial Security. Financial security shall only be released when the Board of Supervisors determines, after inspection, that the conditions of the decommissioning plan have been met." |  | Section 5. Public Infrastructure Damage Avoidance/Mitigation & Decommissioning | 2021 | https://unioncountyiowa.gov/wp-content/uploads/2021/11/Solar-Ordinance-2nd-Reading.pdf
Iowa | Union |  | County | 19175 | Fencing |  |  | The ordinance requires that the application for a Utility Scale Solar Energy System (US-SES) Construction Permit include 'All proposed fencing to surround the SES structures and other support structures.' Additionally, under General Requirements, it mandates 'NESC compliance fencing with a minimum of a 5 (five) barbed wire fence.' These provisions explicitly impose fencing requirements on US-SES projects. |  | Section 3. Permit Application Requirements and Section 4. General Requirements for Utility Scale Solar Energy Systems (US-SES) and Battery Energy Storage Systems (BESS) | 2021 | https://unioncountyiowa.gov/wp-content/uploads/2021/11/Solar-Ordinance-2nd-Reading.pdf
Iowa | Union |  | County | 19175 | Signage |  |  | Signs must be placed on a post at the entrance to the right-of-way or shared driveway of each US-SES and BESS in Union County and all signs must follow the Guidelines for Placing Emergency 911 Address Numbers. |  | Section 6. Miscellaneous | 2021 | https://unioncountyiowa.gov/wp-content/uploads/2021/11/Solar-Ordinance-2nd-Reading.pdf
Iowa | Union |  | County | 19175 | Soil |  |  | Section 5 (Decommissioning) requires a decommissioning plan that includes: "Provisions for the restoration of the soil, vegetation and disturbed earth, which shall be graded and reseeded;" and "The applicant shall provide the county with a new estimate of the cost to decommission the US-SES project every five (5) years." Section 4 (General Requirements) mandates: "All solar panels shall have fast growing & native perennial vegetation planted and maintained beneath them, including a mix of grasses and wild flowers and a vegetation plan will be on file in the Auditor’s Office." It also states: "Only minimal concrete or gravel type cover of property is permissible." These requirements apply explicitly to Utility Scale Solar Energy Systems (US-SES) defined as "an alternative energy facility (1 Megawatt AC or greater) ... to be distributed to the electrical grid or other off-site use." |  | Section 5. Public Infrastructure Damage Avoidance/Mitigation & Decommissioning | 2021 | https://unioncountyiowa.gov/wp-content/uploads/2021/11/Solar-Ordinance-2nd-Reading.pdf
Iowa | Union |  | County | 19175 | Prohibited Use Districts |  |  | Concentrating Solar Power Systems (CSP) shall be prohibited in Union County. All future Utility Scale Solar Energy System and Battery Energy Storage Systems (BESS) projects, as well as those currently contracted by agreement, permitted, or planned, shall follow this Solar Energy Systems Ordinance. There is a cap of eight hundred (800) total, Developed Project Acres, inside the fence, in Union County devoted to placement of Utility Scale Solar Energy Systems. US-SES shall observe setback requirements such as 300 feet from occupied structures, 100 feet from non-participating parcel property lines, and 75 feet from paved road rights of way. Waivers may be signed by landowners to allow placement closer than setbacks. The ordinance does not prohibit US-SES in any specific districts unconditionally. |  |  | 2021 | https://unioncountyiowa.gov/wp-content/uploads/2021/11/Solar-Ordinance-2nd-Reading.pdf
Iowa | Webster |  | County | 19187 | Structures (Non-Participating) | 150 | feet | Solar Generation Stations shall adhere to the following minimum setbacks established in the following table: Dwelling Units 150 feet. Other setbacks include Property Lines 50 feet, Road Right-of-Ways 50 feet, Wildlife Management Areas and State Recreation Areas 100 feet, Wetlands 50 feet, Other structures and cemeteries 50 feet, River Bluffs 50 feet. The 150 feet setback applies specifically to dwelling units (occupied residences). |  | Section 8.04.03.B.3 Required Setbacks or Bufferyards | 2020 | https://www.webstercountyia.gov/document_center/Departments/Board%20of%20Supervisors/Ordinances/Ord.%202020-05.pdf
Iowa | Webster |  | County | 19187 | Property Line (Non-Participating) | 50 | feet | Solar Generation Stations shall adhere to the following minimum setbacks established in the following table: Property Lines* 50 feet. * For Solar Generation Stations to be built on one or more abutting parcels, a zero (0) property line setback shall be permitted to the property line in common with the abutting parcel(s). Other setbacks listed include Dwelling Units 150 feet, Road Right-of-Ways 50 feet, Wildlife Management Areas and State Recreation Areas 100 feet, Wetlands 50 feet, Other structures and cemeteries 50 feet, River Bluffs 50 feet. |  | 8.04.03.B.3 Required Setbacks or Bufferyards | 2020 | https://www.webstercountyia.gov/document_center/Departments/Board%20of%20Supervisors/Ordinances/Ord.%202020-05.pdf
Iowa | Webster |  | County | 19187 | Roads | 50 | feet | Solar Generation Stations shall adhere to the following minimum setbacks established in the following table: Road Right-of Ways** 50 feet. The setback shall be measured from any future right-of-ways if planned change or expanded right-of-way is known at the time of application. Other setbacks include Property Lines 50 feet, Dwelling Units 150 feet, Wildlife Management Areas and State Recreation Areas 100 feet, Wetlands 50 feet, Other structures and cemeteries 50 feet, River Bluffs 50 feet. |  | Section 8.04.03 Solar Generation Stations | 2020 | https://www.webstercountyia.gov/document_center/Departments/Board%20of%20Supervisors/Ordinances/Ord.%202020-05.pdf
Iowa | Webster |  | County | 19187 | Water | 50 | feet | Solar Generation Stations shall adhere to the following minimum setbacks established in the following table: Wetlands, as defined in Article 2 of the Webster County Zoning Ordinance - 50 feet; River Bluffs - 50 feet. Other setbacks include Property Lines - 50 feet, Dwelling Units - 150 feet, Road Right-of-Ways - 50 feet, Wildlife Management Areas and State Recreation Areas - 100 feet, and Other structures and cemeteries - 50 feet. |  | 8.04.03.B.3 Required Setbacks or Bufferyards | 2020 | https://www.webstercountyia.gov/document_center/Departments/Board%20of%20Supervisors/Ordinances/Ord.%202020-05.pdf
Iowa | Webster |  | County | 19187 | Public Conservation Lands | 100 | feet | Solar Generation Stations shall adhere to the following minimum setbacks established in the following table: Wildlife Management Areas and State Recreation Areas 100 feet. Other setbacks listed include Property Lines 50 feet, Dwelling Units 150 feet, Wetlands 50 feet, Other structures and cemeteries 50 feet, River Bluffs 50 feet. The 100 feet setback from Wildlife Management Areas and State Recreation Areas is the most restrictive setback directly pertaining to natural resource protection areas. |  | 8.04.03.B.3 Required Setbacks or Bufferyards | 2020 | https://www.webstercountyia.gov/document_center/Departments/Board%20of%20Supervisors/Ordinances/Ord.%202020-05.pdf
Iowa | Webster |  | County | 19187 | Minimum Lot Size | 5 | acres | The ordinance defines a 'Solar Generation Station' as an energy generation facility that 'shall be located on land or property that is a minimum of 5 acres in size.' This is the explicit minimum lot size requirement for Solar Generation Stations, which are facilities primarily for use in locations other than where the electricity is generated. No other minimum lot size values are provided for Solar Generation Stations. The unit 'acres' is explicitly stated as the measure of area for this minimum size. |  | ARTICLE 2, SECTION 2.02. DEFINITIONS | 2020 | https://www.webstercountyia.gov/document_center/Departments/Board%20of%20Supervisors/Ordinances/Ord.%202020-05.pdf
Iowa | Webster |  | County | 19187 | Decommissioning |  |  | Upon the discontinued use of the Solar Generation Station, all Solar Generation Station facilities and structures above and below ground shall be removed entirely within 180 days from the date of discontinued use (the "Decommissioning Period" ) and the site shall be re-seeded. The 180 day Decommissioning Period may be extended for an additional 90 days if weather conditions or other factors beyond the control of the Station owner or operator prevent completion of decommissioning within the original Decommissioning Period. Additional extensions of the Decommissioning Period may be permitted in the reasonable discretion of the Zoning Administrator provided that the Station owner or operator provides proof of conditions causing delay in decommissioning that are beyond the control of the Solar Generation Station owner or operator. Each Solar Generation Station shall have a decommissioning plan outlining the anticipated means and cost of removing the Solar Generation Station at the end of their serviceable life or upon discontinued use. The cost estimates shall be made by a competent party, such as a professional engineer, a contractor capable of decommissioning or a person with suitable expertise or experience with decommissioning. The plan shall also identify the financial resources that will be available to pay for decommissioning and removal of the Solar Generation Station and accessory facilities. |  | Section 8.04.03 Solar Generation Stations | 2020 | https://www.webstercountyia.gov/document_center/Departments/Board%20of%20Supervisors/Ordinances/Ord.%202020-05.pdf
Iowa | Webster |  | County | 19187 | Glare |  |  | Section 8.04.03 Solar Generation Stations states: "Glare. Solar Generation Station shall be designed to minimize glare on adjacent property and roadways." This is an explicit glare restriction for Solar Generation Stations. Other relevant requirements include compliance with Iowa State Statutes, the National Electrical Code, setbacks, fencing, permits, landscaping, and decommissioning plans, but these do not pertain to glare. The ordinance defines Solar Generation Stations as facilities "primarily for use in locations other than where it is generated" and located on a minimum of 5 acres. Solar thermal plants using reflectors or concentrators are prohibited. The ordinance also distinguishes Solar Collection Systems, which have separate height and setback requirements but no explicit glare restrictions. |  | 8.04.03 Solar Generation Stations | 2020 | https://www.webstercountyia.gov/document_center/Departments/Board%20of%20Supervisors/Ordinances/Ord.%202020-05.pdf
Iowa | Webster |  | County | 19187 | Visual Impact |  |  | Section 8.04.03 Solar Generation Stations requires a community open house prior to Conditional Use Permit application, including notification of property owners within 1,000 feet, presentation of a site plan with landscape and buffer plan prepared by a licensed landscape architect or certified arborist, and a report summarizing community concerns and mitigation measures. Landscaping "may be required to address or mitigate visual impacts" and existing forestation, foliage and native flora "shall be preserved insofar as is practical." The landscape plan and vegetative screening "shall be submitted concurrent with the Conditional Use Permit application." The ordinance states that "Landscaping may be required to address or mitigate visual impacts." These requirements apply to Solar Generation Stations defined as "an energy generation facility... primarily for use in locations other than where it is generated" and located on a minimum of 5 acres. Other provisions include setbacks, fencing, and decommissioning plans, but these do not explicitly relate to visual impact assessment. Glare restrictions are separately addressed and not considered here. |  | Section 8.04.03 Solar Generation Stations | 2020 | https://www.webstercountyia.gov/document_center/Departments/Board%20of%20Supervisors/Ordinances/Ord.%202020-05.pdf
Iowa | Webster |  | County | 19187 | Fencing |  |  | Section 8.04.03.B.1 states: 'Physical access shall be restricted by fencing or walls in accordance with the National Electrical Code. Razor wire is discouraged. All fencing and/or wall details shall be provided as part of a Conditional Use Permit application.' This fencing requirement applies specifically to Solar Generation Stations, which are defined as 'an energy generation facility comprised of one (1) or more free standing, ground mounted devices... primarily for use in locations other than where it is generated' and 'shall be located on land or property that is a minimum of 5 acres in size.' No other fencing options or conditions are provided in the ordinance text. |  | Section 8.04.03 Solar Generation Stations | 2020 | https://www.webstercountyia.gov/document_center/Departments/Board%20of%20Supervisors/Ordinances/Ord.%202020-05.pdf
Iowa | Webster |  | County | 19187 | Signage |  |  | Section 8.04.03 Solar Generation Stations states: 'A Solar Generation Station shall not be used to display advertising, including signage, streamers, pennants, spinners, reflectors, ribbons, tinsel, balloons, flags, banners or similar materials.' This is the explicit signage requirement for Solar Generation Stations. Other related provisions include community open house requirements, site plan submissions, setbacks, fencing, and decommissioning plans, but these do not pertain to signage. The ordinance distinguishes Solar Generation Stations as facilities 'primarily for use in locations other than where it is generated' and 'located on land or property that is a minimum of 5 acres in size.' |  | 8.04.03 Solar Generation Stations | 2020 | https://www.webstercountyia.gov/document_center/Departments/Board%20of%20Supervisors/Ordinances/Ord.%202020-05.pdf
Iowa | Webster |  | County | 19187 | Screening |  |  | Section 8.04.03.B.11 requires a landscape plan "prepared by a licensed landscape architect or a certified arborist." It mandates that "Existing forestation, foliage and native flora within, near and surrounding the project area shall be preserved insofar as is practical." Landscaping "may be required to address or mitigate visual impacts." Any new vegetative screening "may be located within the required setbacks as noted in Section 8.04.03.B.3." Trees "shall be a minimum of four (4) feet in height when planted." Section 8.04.03.B.12 requires that "Grounds around, under solar arrays and in the project site buffer areas shall be planted and maintained in perennial vegetated ground cover," with standards including: "Top soils shall not be permanently removed during development, unless part of a remediation effort;" soils shall be planted with "a mix of grasses and wildflowers which are naturalized and non-invasive to the region" to create "a short stature pollinator friendly habitat;" seed mixes and maintenance should follow recommendations from qualified natural resource professionals; and plant material "must not have been treated with systematic insecticides, particularly neonicotinoids." These provisions explicitly enact vegetative buffer and screening requirements for Solar Generation Stations. |  | Section 8.04.03 Solar Generation Stations | 2020 | https://www.webstercountyia.gov/document_center/Departments/Board%20of%20Supervisors/Ordinances/Ord.%202020-05.pdf
Iowa | Webster |  | County | 19187 | Soil |  |  | Section 8.04.03.B.11 states: 'Grounds around, under solar arrays and in the project site buffer areas shall be planted and maintained in perennial vegetated ground cover, and meet the following standards: a. Top soils shall not be permanently removed during development, unless part of a remediation effort. b. Soils shall be planted and maintained in perennial vegetation to prevent erosion, and manage run off. Seeds should include a mix of grasses and wildflowers which are naturalized and non-invasive to the region of the project site that will result in a short stature pollinator friendly habitat. c. Seed mixes and maintenance practices should be consistent with recommendations made by qualified natural resource professionals such as those from the department of natural resources, county soil and water conservation service, or natural resource conservation service. d. Plant material must not have been treated with systematic insecticides, particularly neonicotinoids.' Additionally, 'A preliminary Stormwater Pollution Prevention Plan shall be required to be submitted concurrent with the Conditional Use Permit application for review.' These requirements apply to Solar Generation Stations, defined as 'an energy generation facility ... primarily for use in locations other than where it is generated' and 'shall be located on land or property that is a minimum of 5 acres in size.' Other options or conditions related to soil, erosion, or sediment control are not explicitly provided in the ordinance. |  | Section 8.04.03 Solar Generation Stations | 2020 | https://www.webstercountyia.gov/document_center/Departments/Board%20of%20Supervisors/Ordinances/Ord.%202020-05.pdf
Iowa | Webster |  | County | 19187 | Special Use Districts |  |  | Solar Generation Stations are added as conditional uses in Article 4, Sections 4.04.03(21), 4.05.03(23), and 4.12.03(4). The text states: 'The Webster County Zoning Ordinance is hereby amended by adding the following section 4.04.03(21). 21. Solar Generation Stations.' (and similarly for the other sections). However, the specific district names or abbreviations corresponding to these sections are not provided in the text. The ordinance includes detailed requirements for Solar Generation Stations, such as setbacks, decommissioning plans, and compliance with state statutes and codes. Solar Collection Systems, which are smaller or accessory solar uses, are permitted as accessory uses in many districts, but these are distinct from Solar Generation Stations. Therefore, while Solar Generation Stations require conditional use approval, the exact districts where this applies are not named in the provided text. |  | ARTICLE 4, SECTIONS 4.04.03, 4.05.03, 4.12.03 CONDITIONAL USES | 2020 | https://www.webstercountyia.gov/document_center/Departments/Board%20of%20Supervisors/Ordinances/Ord.%202020-05.pdf
Iowa | Winneshiek |  | County | 19191 | Structures (Non-Participating) | 200 | feet | Solar panels shall be at least two hundred (200) feet from a residence that is not part of the CSES or SFES project area. Other setback options include: one hundred (100) feet from a residence that is a part of the CSES or SFES project area; fifty (50) feet from the property lines which form the outside perimeter of a CSES or SFES project area; zero (0) side or rear setback permitted between abutting parcels within the project area. |  | 714.5 Community Solar Energy System (CSES) and Solar Farm Energy System (SFES) | 2024 | https://winneshiekcounty.iowa.gov/wp-content/uploads/2024/04/Winn-Co-Zoning-Ordinance-V-2-22-24.pdf
Iowa | Winneshiek |  | County | 19191 | Property Line (Non-Participating) | 50 | feet | The setbacks shall be a minimum of fifty (50) feet from the property lines which form the outside perimeter of a CSES or SFES project area. Additionally, CSES or SFES to be built on more than one parcel, and parcels are abutting, a zero (0) side or rear setback shall be permitted to the property line in common with the abutting parcel(s). The Board of Adjustment may reduce the standard setbacks if a written waiver is completed by the affected adjoining property owner and recorded. Other setback distances mentioned include one hundred (100) feet from a residence that is part of the project area, two hundred (200) feet from a residence not part of the project area, and setbacks from rights-of-way, but these do not pertain to property lines or parcels. |  | 714.5 Community Solar Energy System (CSES) and Solar Farm Energy System (SFES) | 2024 | https://winneshiekcounty.iowa.gov/wp-content/uploads/2024/04/Winn-Co-Zoning-Ordinance-V-2-22-24.pdf
Iowa | Winneshiek |  | County | 19191 | Roads | 60 | feet | Solar panels shall be eighty (80) feet from State rights-of-way and sixty (60) feet from County rights-of-way. The most restrictive setback from roads for Solar Farm Energy Systems (SFES) is sixty (60) feet from County rights-of-way. Other setback options include eighty (80) feet from State rights-of-way. |  | 714.5 Community Solar Energy System (CSES) and Solar Farm Energy System (SFES) | 2024 | https://winneshiekcounty.iowa.gov/wp-content/uploads/2024/04/Winn-Co-Zoning-Ordinance-V-2-22-24.pdf
Iowa | Winneshiek |  | County | 19191 | Maximum Height | 20 | feet | The ordinance states under section 714.5 General Requirements: 'Height of solar panel(s) shall not exceed twenty (20) feet at maximum tilt of the solar panel(s).' This maximum height applies explicitly to Solar Farm Energy Systems (SFES), which are defined as commercial facilities for wholesale electricity sales. Other solar energy systems such as Personal Solar Energy Systems (PSES) and Solar Thermal Energy Systems (STES) also have a 20 feet maximum height limit for ground-mounted systems, but those apply to non-commercial or on-site use systems. |  | 714.5 Community Solar Energy System (CSES) and Solar Farm Energy System (SFES) | 2024 | https://winneshiekcounty.iowa.gov/wp-content/uploads/2024/04/Winn-Co-Zoning-Ordinance-V-2-22-24.pdf
Iowa | Winneshiek |  | County | 19191 | Decommissioning |  |  | Section 714.5 states that "A CSES or SFES shall be considered a discontinued use after the project is terminated, or after one (1) year without production of energy unless a plan is developed and submitted to the Zoning Administrator outlining the steps and schedule for returning the CSES or SFES to service." Upon discontinuation, "All CSES or SFES panels, arrays, fencing, underground cables, and accessory facilities shall be removed to a depth of six (6) feet within six (6) months of discontinued use." The developer/owner must "notify the County Zoning Administrator of the intent to stop using the facility and to decommission the facility in accordance with the agreed-upon Decommissioning Plan." Each SFES must have a "Decommissioning Plan outlining the anticipated means and cost of removal at the end of its serviceable life or upon becoming a discontinued use," including site restoration actions and estimated costs. The project owner or financially responsible entity must "continuously maintain a surety bond for the life of the CSES or SFES in an amount no less than the total estimated net removal and restoration costs as determined by the Decommissioning Plan," which "must be in place prior to the beginning of the CSES or SFES construction and must remain in effect until decommissioning is completed." The Decommissioning Plan and Performance Bond "shall be reviewed every five (5) years" with adjustments made as necessary. Other conditions include notification requirements, removal timelines, and financial assurances. These requirements apply explicitly to SFES as defined as "a commercial facility that converts sunlight into electricity... for the primary purpose of wholesale sales of generated electricity." |  | 714.5 Community Solar Energy System (CSES) and Solar Farm Energy System (SFES) | 2024 | https://winneshiekcounty.iowa.gov/wp-content/uploads/2024/04/Winn-Co-Zoning-Ordinance-V-2-22-24.pdf
Iowa | Winneshiek |  | County | 19191 | Fencing |  |  | A security fence of at least six (6) feet in height but no greater than eight (8) feet shall enclose the CSES or SFES. The security fence must be equipped with a minimum of one gate and locking mechanism on the primary access side. Security fences, gates and warning signs must be maintained in good condition until the solar installation is dismantled and removed from the site. |  | 714.5 Community Solar Energy System (CSES) and Solar Farm Energy System (SFES) | 2024 | https://winneshiekcounty.iowa.gov/wp-content/uploads/2024/04/Winn-Co-Zoning-Ordinance-V-2-22-24.pdf
Iowa | Winneshiek |  | County | 19191 | Signage |  |  | All CSES or SFES shall provide the following at all locked entrances: (a) a visible "High Voltage" warning sign, (b) name(s) and phone number(s) for the electric utility provider, (c) name(s) and phone number(s) for the site operator, (d) the facility's 911 address, (e) a lock box with keys as needed. |  | 714.5 Community Solar Energy System (CSES) and Solar Farm Energy System (SFES) | 2024 | https://winneshiekcounty.iowa.gov/wp-content/uploads/2024/04/Winn-Co-Zoning-Ordinance-V-2-22-24.pdf
Iowa | Winneshiek |  | County | 19191 | Screening |  |  | Screening: A landscape buffer may be required to be installed and maintained during the life of the operation. Determination of screening requirements will be made by the Board of Adjustment as part of the review and approval process and will be based on adjacent or nearby surrounding land uses and topography. Ground cover, buffer areas and weed control: Ground around and under solar arrays and in project site buffer areas shall be planted and maintained in perennial vegetated cover and meet the following standards: (a) Topsoil shall not be removed during development, unless part of a remediation effort. (b) Soils shall be planted and maintained in perennial vegetation to prevent erosion, manage runoff, and build soil. Seeds should include a mix of grasses and wildflowers, ideally native to the region of the project site that will result in a short stature prairie with a diversity of forbs or flowering plants that bloom throughout the growing season. Blooming shrubs may be used in the buffer areas as appropriate for visual screening. (c) Seed mixes and maintenance practices should be consistent with the recommendations made by qualified natural resource professionals such as those from the Iowa Department of Natural Resources, County Soil and Water Conservation District, or USDA Natural Resources Conservation Service. (d) Applicant must present an acceptable weed control plan for property inside and outside fenced area for the entire property to be in compliance with Iowa’s Noxious Weed Law, chapter 317 of the Iowa Code. The operating company during the operation of the project must maintain the fence and adhere to the weed control plan. |  | 714.5 Community Solar Energy System (CSES) and Solar Farm Energy System (SFES) | 2024 | https://winneshiekcounty.iowa.gov/wp-content/uploads/2024/04/Winn-Co-Zoning-Ordinance-V-2-22-24.pdf
Iowa | Winneshiek |  | County | 19191 | Soil |  |  | Section 714.5(13) Soil erosion and sediment control: The applicant agrees to conduct all roadwork and other site development work in compliance with a National Pollutant Discharge Elimination System (NPDES) permit as required by the Iowa Department of Natural Resources and comply with requirements as detailed by local jurisdictional authorities during the plan submittal. If subject to NPDES requirements, the applicant must submit the permit for review and comment, and an erosion and sediment control plan before beginning construction. The plan must include both general "best management practices" for temporary erosion and sediment control (both during and after construction), and permanent drainage and erosion control measures to prevent both damage to local roads/adjacent areas and sediment-laden runoff into waterways. |  | 714.5 Community Solar Energy System (CSES) and Solar Farm Energy System (SFES) | 2024 | https://winneshiekcounty.iowa.gov/wp-content/uploads/2024/04/Winn-Co-Zoning-Ordinance-V-2-22-24.pdf
Iowa | Winneshiek |  | County | 19191 | Special Use Districts | ['A-1: Agricultural District', 'A-2: Agricultural District', 'C-1: Highway Commercial District', 'C-2: Limited Commercial District', 'M-1: Limited Industrial District', 'M-2: General Industrial District'] |  | Community Solar Energy Systems and Solar Farm Energy Systems are allowed by Conditional Use Permit in zoning districts A-1, A-2, C-1, C-2, M-1, M-2. The text states: 'Community Solar Energy Systems and Solar Farm Energy Systems are allowed by Conditional Use Permit in zoning districts A-1, A-2, C-1, C-2, M-1, M-2.' Other solar system types such as Personal Solar Energy Systems (PSES) and Solar Thermal Energy Systems (STES) are considered accessory uses and do not require conditional use permits. The ordinance also specifies general requirements for SFES including height limits and setback distances. |  | 714.5 Community Solar Energy System (CSES) and Solar Farm Energy System (SFES) | 2024 | https://winneshiekcounty.iowa.gov/wp-content/uploads/2024/04/Winn-Co-Zoning-Ordinance-V-2-22-24.pdf
Iowa | Winneshiek |  | County | 19191 | Prohibited Use Districts | ['A-R Agricultural Residential District', 'R-1 Urban Fringe Residential District', 'R-2 Unincorporated Residential District'] |  | Solar Farm Energy Systems (SFES) are allowed by Conditional Use Permit in zoning districts A-1, A-2, C-1, C-2, M-1, M-2. By implication, SFES are not allowed in the districts not listed here, which are A-R, R-1, and R-2. The ordinance states: 'Community Solar Energy Systems and Solar Farm Energy Systems are allowed by Conditional Use Permit in zoning districts A-1, A-2, C-1, C-2, M-1, M-2.' |  | 714.5 Community Solar Energy System (CSES) and Solar Farm Energy System (SFES) | 2024 | https://winneshiekcounty.iowa.gov/wp-content/uploads/2024/04/Winn-Co-Zoning-Ordinance-V-2-22-24.pdf
Iowa | Woodbury |  | County | 19193 | Noise | 50 | dBA | No operating solar energy equipment shall produce noise exceeding an hourly average noise level of 65 dBA during the day (between sunrise and sunset), and an hourly average noise level of 50 dBA at night (between sunset and sunrise), as measured at the occupied dwelling of any adjacent property containing an existing residential structure. If the ambient sound pressure level exceeds 55 dBA during the day or 50 dBA at night, the standard shall be the ambient Leq plus 5 dBA. The noise limits apply specifically to Utility-Scale Solar Energy Systems (US-SES). |  | 11. Operation and Maintenance Plan |  | https://www.woodburycountyiowa.gov/files/county_ordinances/77_text_amendments_for_utilityscale_solar_energy_systems_conditional_use_in_general_zoning_district_413.pdf
Iowa | Woodbury |  | County | 19193 | Maximum Height | 20 | feet | The ordinance explicitly states under Section 6, Requirements, subsection C, that 'A solar panel shall not exceed twenty (20) feet in height above grade at maximum tilt of the solar panel(s).' This is the maximum structure height allowed for Utility-Scale Solar Energy Systems (US-SES). The unit of measurement is feet. No other height restrictions more restrictive than this are provided for US-SES in the text. |  | 6. Requirements |  | https://www.woodburycountyiowa.gov/files/county_ordinances/77_text_amendments_for_utilityscale_solar_energy_systems_conditional_use_in_general_zoning_district_413.pdf
Iowa | Woodbury |  | County | 19193 | Decommissioning |  |  | Section 12 requires that "The application must include a decommissioning plan that describes the following: (1) The anticipated life of the utility scale solar installation. (2) The anticipated manner in which the project will be decommissioned, including plans to recycle components and dispose of any hazardous materials. (3) The anticipated site restoration activities. (4) The estimated decommissioning costs in current dollars. (5) The method for ensuring that funds will be available for decommissioning and restoration of the site." It further requires "Decommissioning funds shall be required in an amount of 125% of the most recent estimated decommissioning total cost paid for by the project owner/developer" and that these funds "shall remain in place until one (1) year after the last day of decommissioning unless sooner released by the Woodbury County Board of Supervisors." The funds must be maintained via "a performance bond, surety bond, escrow account, bank letter of credit, stable parent company guarantee, or other form of financial assurance as approved by the Woodbury County Board of Supervisors." The estimated cost must be updated every 5 years, and the financial surety adjusted accordingly. Decommissioning must commence "at the time identified in the project decommissioning plan or performance agreement, or when the facility is determined to have been abandoned." Abandonment is defined by several criteria including "one year without production, storage of energy, or use as a backup facility" and failure to comply with permit terms after notice. Exceptions to abandonment include force majeure events, repowering, pending construction delays, or other circumstances approved by the Board of Supervisors. Site restoration activities include "removal of all components and equipment," soil decompaction and seeding, and may incorporate agreements with landowners regarding remaining structures or access roads. These requirements apply specifically to Utility-Scale Solar Energy Systems (US-SES) as defined in the ordinance. |  | 12. Decommissioning, Abandonment, Financial Security, and Site Restoration Plan |  | https://www.woodburycountyiowa.gov/files/county_ordinances/77_text_amendments_for_utilityscale_solar_energy_systems_conditional_use_in_general_zoning_district_413.pdf
Iowa | Woodbury |  | County | 19193 | Glare |  |  | The ordinance explicitly enacts glare restrictions for Utility-Scale Solar Energy Systems (US-SES) stating: "All solar panels must be constructed to minimize glare or reflection onto adjacent properties and adjacent roadways and must not interfere with traffic, including air traffic, or create a safety hazard." This is found under the Requirements section. Other related requirements include setbacks, height limits, screening, underground utility connections, fencing/security, and compliance with local, state and federal regulations. |  | 6. Requirements |  | https://www.woodburycountyiowa.gov/files/county_ordinances/77_text_amendments_for_utilityscale_solar_energy_systems_conditional_use_in_general_zoning_district_413.pdf
Iowa | Woodbury |  | County | 19193 | Repowering |  |  | Proposals to replace more than twenty five percent (25%) of the panels in a facility within a twelve (12) month period will be required to submit a new Conditional Use Permit application based on the requirements in this ordinance for review and approval. A repowering event does not include replacement of panels in previously approved locations due to weather damage, equipment failure, or a force majeure event. (1) The plan shall include updated information for some or all or the reports and plans required by this section, as determined necessary by the Zoning Director. (2) The Board of Adjustment shall review and approve, conditionally approve, or deny the repowering plan as per the requirements of Sections 2.02.9 and 5.08. |  | 11. Operation and Maintenance Plan |  | https://www.woodburycountyiowa.gov/files/county_ordinances/77_text_amendments_for_utilityscale_solar_energy_systems_conditional_use_in_general_zoning_district_413.pdf
Iowa | Woodbury |  | County | 19193 | Fencing |  |  | The ordinance explicitly requires that "A security fence must be installed along all exterior sides of the utility scale solar installation and be equipped with a minimum of one gate and locking mechanism on the primary access side." It further mandates that "Security fences, gates and warning signs must be maintained in good condition until the US-SES installation is dismantled and removed from the site." This fencing requirement applies specifically to Utility-Scale Solar Energy Systems (US-SES) as defined in the ordinance. No alternative fencing options or conditions are provided in the text. |  | 6. Requirements |  | https://www.woodburycountyiowa.gov/files/county_ordinances/77_text_amendments_for_utilityscale_solar_energy_systems_conditional_use_in_general_zoning_district_413.pdf
Iowa | Woodbury |  | County | 19193 | Screening |  |  | Section 6.D. Screening requires that the project "shall provide vegetative screening for all residences within 200 feet of the project boundaries." The applicant must "submit a screening plan for each residence within 200 feet of the project boundaries." Screening "may be waived by the owner of a residence" with a written and recorded waiver, or "by the Board of Adjustment upon submission of a viewshed study from the applicant demonstrating that the project is not within the viewshed of the dwelling due to topography, existing vegetation, or other factors." Vegetative screening within the project boundaries "shall be maintained throughout the life of the project by the project owner." Screening on the dwelling property "shall be maintained by the project owner for no less than twelve months." Deciduous trees used for screening "shall have a minimum caliper of 1.5" when planted, shall be at least six (6) feet tall within three (3) years of installation, and shall have a minimum mature height of twelve (12) feet." Screening plans "shall use no less than two varieties of tree." |  | 6. Requirements |  | https://www.woodburycountyiowa.gov/files/county_ordinances/77_text_amendments_for_utilityscale_solar_energy_systems_conditional_use_in_general_zoning_district_413.pdf
Iowa | Woodbury |  | County | 19193 | Soil |  |  | Section 13 requires a Soil Erosion and Sediment Control Plan including a grading plan with all proposed landscape changes (e.g., clearing, grading, topographic changes, tree removal). The applicant must comply with a national pollutant discharge elimination system (NPDES) permit if required and submit the permit for review. The plan must include 'best management practices' for temporary erosion and sediment control during and after construction and permanent drainage and erosion control measures to prevent damage to local roads or adjacent areas and to prevent sediment-laden run-off into waterways. Additionally, a Stormwater Management Plan must provide a detailed analysis of pre- and post-development stormwater runoff rates for review by local jurisdictional authorities. |  | 13. Soil Erosion and Sediment Control Plan |  | https://www.woodburycountyiowa.gov/files/county_ordinances/77_text_amendments_for_utilityscale_solar_energy_systems_conditional_use_in_general_zoning_district_413.pdf
Iowa | Woodbury |  | County | 19193 | Special Use Districts | ['General Industrial (GI) Zoning District'] |  | Utility-Scale Solar Energy Systems (US-SES) "shall require a Conditional Use Permit within the General Industrial (GI) Zoning District." "US-SES is prohibited in all other Zoning Districts in Woodbury County." A Conditional Use Permit (CUP) "is required before associated building permit(s) can be issued" and must be "approved by the Board of Adjustment as provided in subsection 2.02-9." Concentrating solar power systems are prohibited. |  | Section 5.08: Utility-Scale Solar Energy Systems (US-SES) Conditional Use |  | https://www.woodburycountyiowa.gov/files/county_ordinances/77_text_amendments_for_utilityscale_solar_energy_systems_conditional_use_in_general_zoning_district_413.pdf
Iowa | Woodbury |  | County | 19193 | Prohibited Use Districts | ['All other Zoning Districts (unnamed)'] |  | US-SES shall require a Conditional Use Permit within the General Industrial (GI) Zoning District. US-SES is prohibited in all other Zoning Districts in Woodbury County. Concentrating solar power systems are prohibited. |  | Section 5.08: Utility-Scale Solar Energy Systems (US-SES) Conditional Use |  | https://www.woodburycountyiowa.gov/files/county_ordinances/77_text_amendments_for_utilityscale_solar_energy_systems_conditional_use_in_general_zoning_district_413.pdf
Kansas | Brown |  | County | 20013 | Structures (Non-Participating) | 1 | miles | No project facilities shall be located within one mile of any existing inhabited dwelling without the written consent of the owner and resident at the time operation is commenced. Other setback requirements include: at least fifteen (15) miles from any other Solar Energy Conversion Project, and no closer than three hundred (300) feet from any public road right-of-way or any adjacent property line, but these do not pertain to occupied dwellings. |  | Section 2. Setback Requirements | 2025 | https://kansaspublicnotices.com/KSLegals/2025/32327-2025-12-04_1001.pdf
Kansas | Brown |  | County | 20013 | Property Line (Non-Participating) | 300 | feet | No project facilities shall be located closer than three hundred (300) feet from any adjacent property line. Other setback requirements include a one (1) mile setback from any existing public or private airstrip and a one mile setback from any existing inhabited dwelling without written consent, but these do not pertain to property lines or parcels. |  | Section 2. Setback Requirements | 2025 | https://kansaspublicnotices.com/KSLegals/2025/32327-2025-12-04_1001.pdf
Kansas | Brown |  | County | 20013 | Roads | 300 | feet | No project facilities shall be located closer than three hundred (300) feet from any public road right-of-way. This setback applies to Commercial-Sized Solar Energy Conversion Projects defined as facilities intended to generate electricity primarily for off-site commercial sale or distribution. |  | Section 2. Setback Requirements. | 2025 | https://kansaspublicnotices.com/KSLegals/2025/32327-2025-12-04_1001.pdf
Kansas | Brown |  | County | 20013 | Other Secs | 15 | miles | The project shall be located at least fifteen (15) miles from any other Solar Energy Conversion Project, whether existing or approved. This applies to Solar Energy Conversion Projects defined as facilities intended to generate electricity primarily for off-site sale or commercial distribution. Other setback requirements in the text apply to distances from airstrips (1 mile), roads and property lines (300 feet), and residences (1 mile with consent), but these do not pertain to separation between solar projects themselves. |  | Section 1.C.2 | 2025 | https://kansaspublicnotices.com/KSLegals/2025/32327-2025-12-04_1001.pdf
Kansas | Brown |  | County | 20013 | Maximum Lot Size | 12 | acres | The project shall not occupy more than twelve (12) acres in total land area. This is the maximum lot size explicitly stated for a Solar Energy Conversion Project intended primarily for off-site sale or commercial distribution. No other maximum lot size values are provided for commercial-sized projects in the text. The unit 'acres' is used to specify the area. |  | Section 1. Amendment to Zoning Regulation, C. Conditional Use Exception, 1. Size Limitation | 2025 | https://kansaspublicnotices.com/KSLegals/2025/32327-2025-12-04_1001.pdf
Kansas | Brown |  | County | 20013 | Decommissioning |  |  | The ordinance requires a Decommissioning Plan "providing for the removal of all above-ground equipment and restoration of the site upon cessation of operations" and a Decommissioning Funding Mechanism "including financial assurance acceptable to the County sufficient to cover the full cost of decommissioning the project at the end of the life of the project, discontinuation of the project or abandonment of the project." These requirements apply to Commercial-Sized Solar Energy Conversion Projects defined as facilities "primarily intended to generate electricity for off-site commercial sale, distribution, or wholesale supply." Other operational requirements include setback requirements from airstrips, roads, property lines, and residences; fencing of project perimeters; and approved plans for stormwater drainage and disaster response. |  | Section 4. Plans Required | 2025 | https://kansaspublicnotices.com/KSLegals/2025/32327-2025-12-04_1001.pdf
Kansas | Brown |  | County | 20013 | Fencing |  |  | Section 3 of Resolution No. 2025-20 states: 'All project perimeters shall be secured with fencing of a type and design approved by the County.' This fencing requirement applies to Commercial-Sized Solar Energy Conversion Projects, defined as facilities 'primarily intended to generate electricity for off-site commercial sale, distribution, or wholesale supply, and not for on-site personal or agricultural use.' Other conditions in the resolution include setback requirements from airstrips, roads, property lines, and residences, as well as requirements for stormwater drainage, disaster response, decommissioning plans, and funding mechanisms. |  | Section 3. Fencing | 2025 | https://kansaspublicnotices.com/KSLegals/2025/32327-2025-12-04_1001.pdf
Kansas | Brown |  | County | 20013 | Soil |  |  | Resolution No. 2025-20 requires that the operation of a Solar Energy Conversion Project include a "Stormwater Drainage Plan — prepared by a licensed professional engineer, demonstrating adequate drainage and erosion control." This applies to commercial-sized projects defined as facilities "primarily intended to generate electricity for off-site commercial sale, distribution, or wholesale supply." Other required plans include a Disaster Response Plan, a Decommissioning Plan, and a Decommissioning Funding Mechanism. The project must also meet setback requirements and fencing standards. |  | Section 4. Plans Required | 2025 | https://kansaspublicnotices.com/KSLegals/2025/32327-2025-12-04_1001.pdf
Kansas | Brown |  | County | 20013 | Special Use Districts |  |  | The Brown County Zoning Regulation prohibits use of land for a Solar Energy Conversion Project except as specifically permitted under subsection (C). A Solar Energy Conversion Project up to twelve (12) acres may be permitted as a conditional use upon recommendation of the Brown County Planning Commission following a duly noticed public hearing and upon approval by the Board of County Commissioners, provided all of the following conditions are met: (1) Size Limitation: The project shall not occupy more than twelve (12) acres in total land area; (2) Separation Requirement: The project shall be located at least fifteen (15) miles from any other Solar Energy Conversion Project, whether existing or approved; (3) Compliance: The project shall comply with all police-power regulations adopted by Brown County. No specific zoning districts or abbreviations are mentioned in the text for this conditional use allowance. |  | Section 1. Amendment to Zoning Regulation | 2025 | https://kansaspublicnotices.com/KSLegals/2025/32327-2025-12-04_1001.pdf
Kansas | Brown |  | County | 20013 | Prohibited Use Districts |  |  | The Brown County Zoning Regulation states: 'No land within the jurisdiction of the Brown County Zoning Regulation shall be used for a Solar Energy Conversion Project, except as specifically permitted under subsection (C).' Subsection (C) allows a Solar Energy Conversion Project up to twelve (12) acres as a conditional use upon recommendation of the Brown County Planning Commission following a duly noticed public hearing and approval by the Board of County Commissioners, provided conditions such as size limitation, separation requirement, and compliance with police-power regulations are met. There are no specific district names or abbreviations mentioned where Solar Energy Conversion Projects are unconditionally prohibited or allowed. |  | Section 1. Amendment to Zoning Regulation | 2025 | https://kansaspublicnotices.com/KSLegals/2025/32327-2025-12-04_1001.pdf
Kansas | Butler |  | County | 20015 | Structures (Non-Participating) | 1000 | feet | No photovoltaic panel shall be located closer than 1000 feet from a residential dwelling structure; and 50 feet from a common agricultural or residential accessory structure. Other setback distances include 150 feet from a public road and 150 feet from property lines of any real property not included in the CUP, but these do not pertain to occupied dwellings or residences. |  | SECTION IV. REQUIREMENTS FOR CONDITIONAL USE PERMIT CONSIDERATION | 2023 | https://www.bucoks.gov/DocumentCenter/View/10795/Proposed-Amendment-to-Zoning-Regulations---Solar-Facilities---Draft-8123
Kansas | Butler |  | County | 20015 | Property Line (Non-Participating) | 150 | feet | No photovoltaic panel shall be located closer than 150 feet from property lines of any real property not included in the CUP. Other setback distances include 150 feet from a public road, 1000 feet from a residential dwelling structure, and 50 feet from a common agricultural or residential accessory structure. These setbacks apply to Utility-Scale Solar Facilities as defined in the ordinance. |  | SECTION IV. REQUIREMENTS FOR CONDITIONAL USE PERMIT CONSIDERATION | 2023 | https://www.bucoks.gov/DocumentCenter/View/10795/Proposed-Amendment-to-Zoning-Regulations---Solar-Facilities---Draft-8123
Kansas | Butler |  | County | 20015 | Roads | 150 | feet | No photovoltaic panel shall be located closer than 150 feet from a public road (Section IV.C.9.a). This is the fixed setback distance for Utility-Scale Solar Facilities. For comparison, Medium-Scale Solar Facilities have a reduced setback of 75 feet from a public road (Section VII.B.3.a). |  | SECTION IV: REQUIREMENTS FOR CONDITIONAL USE PERMIT CONSIDERATION | 2023 | https://www.bucoks.gov/DocumentCenter/View/10795/Proposed-Amendment-to-Zoning-Regulations---Solar-Facilities---Draft-8123
Kansas | Butler |  | County | 20015 | Noise | 60 | dBA | The operational noise generated from the solar installation equipment, including inverters, battery energy storage systems, components, and associated ancillary equipment shall not exceed a noise level of sixty (60) decibels (60 dBA) as measured at the Project Boundary or five-hundred (500) feet from an existing residence, or from a proposed residence in which a building permit has been submitted to Butler County, or the residence is on-site at time of conditional use permit approval. Applicants shall submit equipment and component manufacturer noise ratings at the time of application to demonstrate compliance with the maximum permitted noise level. Transformers, inverters, or other sound or vibration generating equipment must be placed so that low level recurring ambient noise does not exceed the limit noted above. Noise levels can be minimized with type of equipment or the placement of equipment interior to the site, shielded by proposed solar panels or by specifically placed noise and vibration deadening fence, landscape, or other efforts. Construction and decommissioning noise shall be analyzed and mitigated to minimize the impact to the adjoining property owners. The units for the noise level are explicitly stated as decibels (dBA). |  | SECTION V. CONTENTS OF US SOLAR FACILITY DEVELOPMENT PLAN | 2023 | https://www.bucoks.gov/DocumentCenter/View/10795/Proposed-Amendment-to-Zoning-Regulations---Solar-Facilities---Draft-8123
Kansas | Butler |  | County | 20015 | Maximum Height | 10 | feet | The maximum height of the lowest edge of the photovoltaic panels shall be ten (10) feet and the maximum height of the highest edge of the photovoltaic panels when oriented at maximum tilt shall be fifteen (15) feet, as measured from the finished grade; the maximum height of all other structures constructed on the Project Area shall be thirty-five (35) feet as measured from the finished grade at the base of the structure to its highest point, including appurtenances. The most restrictive maximum height is 10 feet for the lowest edge of photovoltaic panels. Units are feet. |  | SECTION IV. REQUIREMENTS FOR CONDITIONAL USE PERMIT CONSIDERATION | 2023 | https://www.bucoks.gov/DocumentCenter/View/10795/Proposed-Amendment-to-Zoning-Regulations---Solar-Facilities---Draft-8123
Kansas | Butler |  | County | 20015 | Minimum Lot Size | 20 | acres | The minimum Project Area of a US Solar Facility shall be more than twenty (20) acres in size. The maximum Project Area shall not exceed twenty-five hundred (2,500) acres. This is explicitly stated in Section IV.C.3. The units for this minimum size are acres, which is a standard area measurement. |  | SECTION IV. REQUIREMENTS FOR CONDITIONAL USE PERMIT CONSIDERATION | 2023 | https://www.bucoks.gov/DocumentCenter/View/10795/Proposed-Amendment-to-Zoning-Regulations---Solar-Facilities---Draft-8123
Kansas | Butler |  | County | 20015 | Maximum Lot Size | 2500 | acres | The maximum Project Area of a US Solar Facility shall not exceed twenty-five hundred (2,500) acres. Additionally, the maximum Project Extent of a US Solar Facility shall be five (5) square miles (which is thirty-two hundred (3,200) acres). The Project Area is the more restrictive limit. These limits apply specifically to Utility-Scale Solar Facilities, defined as solar facilities with a minimum of twenty (20) acres and a maximum of 2,500 acres, typically equivalent to a Rated Capacity of one megawatt (MW) alternating current or greater. |  | SECTION IV. REQUIREMENTS FOR CONDITIONAL USE PERMIT CONSIDERATION | 2023 | https://www.bucoks.gov/DocumentCenter/View/10795/Proposed-Amendment-to-Zoning-Regulations---Solar-Facilities---Draft-8123
Kansas | Butler |  | County | 20015 | Decommissioning |  |  | Section X titled "DECOMMISSIONING, RECLAMATION, OR ABANDONMENT" requires the Applicant to submit a Solar Facility Decommissioning and Reclamation Plan ("DR Plan") describing the manner in which the US Solar Facility will be decommissioned and reclaimed from the Project Area at the end of the Project useful life, the timeframe or termination of the CUP, or upon abandonment. The DR Plan shall include removal of all above ground components, foundation removal to four feet below ground level, road removal and soil decompaction, use of standard decommissioning practices including dismantling, repurposing, salvaging, recycling, or disposing of improvements, and restoration of the Project Site to pre-construction conditions to the extent feasible. A detailed cost estimate for decommission and reclamation must be prepared, including anticipated lifespan, cost details, and full estimated cost without regard to salvage value. The Applicant must submit documentation showing financial capability and provide an escrow account, surety bond, insurance policy, or other financial security approved by the Board to assure removal and restoration. The County may call upon these funds if the Operator fails to comply. Abandonment is defined as one year of no or nominal electrical production without a restoration plan. Restoration must be completed within 18 months after lifespan end or abandonment. Liability provisions ensure the conditional use holder remains liable for expenses beyond the financial security and for misuse of funds. These requirements explicitly apply to Utility-Scale Solar Facilities as defined in the ordinance. |  | SECTION X. DECOMMISSIONING, RECLAMATION, OR ABANDONMENT | 2023 | https://www.bucoks.gov/DocumentCenter/View/10795/Proposed-Amendment-to-Zoning-Regulations---Solar-Facilities---Draft-8123
Kansas | Butler |  | County | 20015 | Glare |  |  | The ordinance explicitly enacts glare restrictions for Utility-Scale Solar Facilities. Section IV.M (Lighting) states that "Outdoor lighting shall be arranged to direct light away from parcels located outside of the Project Area and from public roads and shall be installed in such a manner as to avoid glare, visible bulbs, or light spillage onto adjacent properties." It further requires that "Direct or reflected glare from floodlights or spotlights shall not be visible from parcels located outside of the Project Area or from public roads." Section IV.N (Glare from Sunlight) requires that "All structures associated with the US Solar Facility shall be arranged to direct reflected sunlight away from adjacent parcels and public roads and shall be installed in such a manner as to avoid glare onto adjacent parcels and interference with traffic, including but not limited to airway traffic." Examples of measures include "Textured glass, anti-reflective coatings, screening distance or positioning PV panels." |  | SECTION IV. REQUIREMENTS FOR CONDITIONAL USE PERMIT CONSIDERATION | 2023 | https://www.bucoks.gov/DocumentCenter/View/10795/Proposed-Amendment-to-Zoning-Regulations---Solar-Facilities---Draft-8123
Kansas | Butler |  | County | 20015 | Visual Impact |  |  | Section V.B.15 requires a Visual Impact Analysis demonstrating Project siting and, if necessary, proposed mitigation to reduce impacts on the visual character of the surrounding area. The Applicant shall provide accurate, to scale, photographic simulations showing the relationship of the US Solar Facility to its surroundings from locations such as adjacent roads, dwellings, residential zoning, and historic and recreational areas in order to assess the visual impact. The total number of simulations and the perspectives from which they are prepared shall be established by the Zoning Administrator after the pre-application meeting and will be chosen with the intent of establishing the visual impacts upon sensitive areas potentially receiving the greatest impacts from such a proposal (e.g. dwellings, historic, and recreational areas). This requirement applies to Utility-Scale Solar Facilities as defined in the text (minimum 20 acres, typically 1 MW+ capacity, used to provide electricity to a utility provider). |  | SECTION V. CONTENTS OF US SOLAR FACILITY DEVELOPMENT PLAN | 2023 | https://www.bucoks.gov/DocumentCenter/View/10795/Proposed-Amendment-to-Zoning-Regulations---Solar-Facilities---Draft-8123
Kansas | Butler |  | County | 20015 | Fencing |  |  | Section IV.O. Security Fencing states: "For the purpose of providing security, US Solar Facility equipment and structures may be enclosed by security fencing with the following conditions: 1. The fencing shall be no more than twelve (12) feet in height; 2. the fencing material may be chain link but shall not include slats; 3. fencing shall be placed around sections of PV Pods and other structures rather than around the Project Boundary in its entirety in order to provide pathways between the sections for the purpose of allowing the movement of wildlife; 4. fencing shall be constructed with materials and a design that promotes the surrounding character of the area (e.g. woven wire fencing with wooden posts may be more) in keeping with the character of a rural area rather than chain link fencing with metal posts; and 5. the use of permeable fencing, which is constructed to allow wildlife to pass through the fence, is encouraged. A minimum of five inches should be provided to allow passage of small wildlife. Woven wire fencing with larger holes than a traditional chain link fence is an example of fencing that accommodates wildlife." |  | SECTION IV: REQUIREMENTS FOR CONDITIONAL USE PERMIT CONSIDERATION | 2023 | https://www.bucoks.gov/DocumentCenter/View/10795/Proposed-Amendment-to-Zoning-Regulations---Solar-Facilities---Draft-8123
Kansas | Butler |  | County | 20015 | Screening |  |  | The ordinance explicitly requires a Buffer Zone within the Project Area "reserved for open space, groundcover, landscaping, and berming" located between the Project Boundary or roadway and the required Project Boundary setback to mitigate effects on surrounding properties. It states that "Project Boundary setbacks and associated Buffer Zone provide a measure of screening by providing increased distance or setbacks from exterior property lines to reduce visual impacts associated with the US Solar Facility." Applicants must "take reasonable measures, such as planting trees, to mitigate specific adverse visual impacts such as glare affecting residences within or adjacent to the Project Area." Additionally, removal of mature trees and hedgerows requires written approval, and a vegetation establishment and management plan including screening materials must be included in the Site Area Plan. For substations, applicants are encouraged to "take advantage of existing topography, structures and vegetation to provide extra screening." These requirements apply to Utility-Scale Solar Facilities as defined by the ordinance (minimum 20 acres, typically 1 MW+). |  | SECTION III. UTILITY-SCALE SOLAR FACILITY PROJECT and SECTION IV. REQUIREMENTS FOR CONDITIONAL USE PERMIT CONSIDERATION | 2023 | https://www.bucoks.gov/DocumentCenter/View/10795/Proposed-Amendment-to-Zoning-Regulations---Solar-Facilities---Draft-8123
Kansas | Butler |  | County | 20015 | Soil |  |  | Section V.D.5. Soil Sampling, Soil Erosion, Sediment Control, and Stormwater Runoff requires the Applicant to develop a soil sampling plan and a soil erosion, sediment control, and stormwater runoff plan and obtain a permit from KDHE. The stormwater runoff plan shall provide: types of erosion control measures used during each phase of the Project; grading; construction and drainage of access roads; protecting exposed soil; revegetation to ensure slope stability; maintenance of erosion controls throughout the lifespan of the Project; and other detailed measures. Additionally, silt fences and other temporary erosion controls shall be installed and left in place until new native vegetation covers the bare ground around the photovoltaic panels. These requirements apply to Utility-Scale Solar Facilities, defined as facilities with a Solar Facility Area of a minimum of twenty (20) acres and typically equivalent to a Rated Capacity of one megawatt (MW) alternating current or greater, used to provide electricity to a utility provider. |  | SECTION V. CONTENTS OF US SOLAR FACILITY DEVELOPMENT PLAN | 2023 | https://www.bucoks.gov/DocumentCenter/View/10795/Proposed-Amendment-to-Zoning-Regulations---Solar-Facilities---Draft-8123
Kansas | Douglas |  | County | 20045 | Structures (Non-Participating) | 500 | feet | The solar panels/Array and appurtenant structures shall be located a minimum of 500 feet from any existing residence (building permit plans have been submitted or the residence is on-site at time of conditional use permit approval), as measured from the dwelling, unless a lesser setback is agreed to by the owner of the residence. Battery storage shall not be located within 500 feet of an existing residence (building permit plans have been submitted or the residence is on-site at time of conditional use permit approval). Buffering or screening landscaping, fencing, agricultural uses, and access drives may be within this 500 foot setback. Written evidence of the setback agreements, including any additional landscaping, shall be provided to the Planning Office as part of the conditional use permit application and, with the approval of the conditional use permit, shall be filed with the Register of Deeds by Planning Staff, at applicant’s expense. |  | 12-306-49.05.i Setbacks | 2023 | https://www.dgcoks.gov/sites/default/files/2023-10/douglas_county_solar_regulations_final.pdf
Kansas | Douglas |  | County | 20045 | Property Line (Non-Participating) | 25 | feet | A 25-foot deep buffer area shall be provided, and maintained, along property lines between the systems and adjoining non-participating residential properties, or along the Site Area fencing for participating residential properties, for the purpose of screening the residential portion of the property. The buffer may include a combination of berms, fences, and/or vegetation and may occur within the required setbacks on the facility property. Additional setbacks may be required to mitigate site specific issues or to provide for frontage roads, cross-access easements, commercial corridors, or other means of egress/ ingress. All structures shall be located in compliance with the setbacks required for that zoning district. |  | 12-306-49.05 Standards | 2023 | https://www.dgcoks.gov/sites/default/files/2023-10/douglas_county_solar_regulations_final.pdf
Kansas | Douglas |  | County | 20045 | Public Conservation Lands | 200 | feet | Facilities shall be located a minimum of 200 feet from historic trails that are identified on the County GIS map. Temporary construction barriers shall be installed along the perimeter of the drip-line of a protected stand of mature trees, or 200 feet from the historic trail, or at the boundary of other protected environmentally sensitive lands. The maximum protection limit of 40% of the property set in Section 12-314 is not applicable to the CSECS projects; rather the area designated for protection shall be determined with the review of each conditional use permit. |  | 12-306-49.05 Standards | 2023 | https://www.dgcoks.gov/sites/default/files/2023-10/douglas_county_solar_regulations_final.pdf
Kansas | Douglas |  | County | 20045 | Noise | 60 | dBA | The operational noise generated from the solar installation equipment, including inverters, battery energy storage systems, components, and associated ancillary equipment shall not exceed a noise level of 60 decibels (60 dBA) as measured at the property line or 500 feet from an existing residence (building permit plans have been submitted or the residence is on-site at time of conditional use permit approval). Applicants must submit equipment and component manufacturer noise ratings to demonstrate compliance. Transformers, inverters, or other sound or vibration generating equipment must be placed so that low level recurring ambient noise does not exceed this limit. Construction noise shall be analyzed and mitigated separately. |  | 12-306-49.05 Standards | 2023 | https://www.dgcoks.gov/sites/default/files/2023-10/douglas_county_solar_regulations_final.pdf
Kansas | Douglas |  | County | 20045 | Maximum Height | 15 | feet | Solar panels shall not exceed fifteen (15) feet in height, measured when oriented at maximum tilt; exceptions include appurtenant enclosed structures which must comply with the height limit for the zoning district, and the Board of County Commissioners may approve modifications to allow greater height if necessary to accommodate slopes without grading or agrivoltaics, provided the height does not negatively impact nearby land uses or the character of the area. |  | 12-306-49.05 Standards | 2023 | https://www.dgcoks.gov/sites/default/files/2023-10/douglas_county_solar_regulations_final.pdf
Kansas | Douglas |  | County | 20045 | Maximum Lot Size | 1000 | acres | The CSECS Site Area shall be limited to no more than 1,000 acres total, unless the Board of County Commissioners approves a modification from this standard based on site specific characteristics which are determined to aid in the preservation of rural character or natural features or to promote the shared agricultural use of the property. The size of the CSECS Site Area is measured as the cumulative total of the Solar Modules within the facility, with panels in their most horizontal position, excluding access drives, batteries, transformers, ancillary structures, or their required setbacks. Additionally, Limited Scale Solar Energy Conversion Systems (LSECS) are limited to no more than 20 contiguous acres total, but this smaller limit applies only to LSECS, not CSECS. |  | 12-306-49.05 Standards | 2023 | https://www.dgcoks.gov/sites/default/files/2023-10/douglas_county_solar_regulations_final.pdf
Kansas | Douglas |  | County | 20045 | Decommissioning |  |  | The ordinance explicitly requires an 'Abandonment, Decommissioning, and Reclamation Plan' for CSECS to ensure proper removal and site reclamation, including removal of all structures, foundations, underground wiring, and materials foreign to the site. It mandates annual reporting of power generated to verify production levels and provides a process for issuing a Notice of Abandonment with a 30-day response period. The plan must ensure the site is reclaimed to a useful, nonhazardous condition without delay, including regrading, seeding, and revegetation. Soil testing before and after decommissioning is required to evaluate contamination and develop remediation if needed. Concrete and other construction materials must be removed or disposed of in approved landfills. The operator has one year to complete decommissioning after a notice of abandonment. Additionally, a bond or other financial security equal to estimated decommissioning costs must be posted prior to commencement of use, with provisions for adjustment over the project's life and County rights to call the bond in case of operator default. These requirements apply specifically to Commercial/Utility Scale Solar Energy Conversion Systems (CSECS). |  | 12-306-49.06 Application and Required Documents | 2023 | https://www.dgcoks.gov/sites/default/files/2023-10/douglas_county_solar_regulations_final.pdf
Kansas | Douglas |  | County | 20045 | Glare |  |  | All solar panels must be constructed to minimize glare or reflection onto adjacent properties and adjacent roadways and must not interfere with traffic, including air traffic, or create a safety hazard as per any Local, State, and Federal laws and regulations. Examples of measures that can be utilized to limit glare include, but are not limited to: 1) Textured glass; 2) Anti-reflective coatings; 3) Screening; 4) Distance; or 5) Positioning units in a manner that reduces glare. |  | 12-306-49.05 Standards | 2023 | https://www.dgcoks.gov/sites/default/files/2023-10/douglas_county_solar_regulations_final.pdf
Kansas | Douglas |  | County | 20045 | Visual Impact |  |  | Section 12-306-49.04 states that "Key issues to be considered with the review of the application include, but are not limited to: 1) Visual impact;". Section 12-306-49.06 requires detailed application materials including "Landscaping Plan; A landscape plan detailing all proposed changes to the landscape of the site required to accommodate buffering or screening from adjacent properties" and "Vegetation Management and Agrivoltaic Plan; A vegetation management and agrivoltaic plan detailing all proposed changes to the vegetation of the site and outlining all proposed agrivoltaic uses". Section 12-306-49.05 d.2 requires the system to "Utilize existing terrain, vegetation, and structures to screen the project from off-site view, to the extent possible. If this is not possible, additional screening may be required". Section 12-306-49.05 j.5 requires "a 25-foot deep buffer area shall be provided, and maintained, along property lines between the systems and adjoining non-participating residential properties, or along the Site Area fencing for participating residential properties, for the purpose of screening the residential portion of the property." These provisions collectively establish explicit visual impact assessment requirements for Commercial/Utility Scale Solar Energy Conversion Systems (CSECS) as part of the conditional use permit application and review process. |  | 12-306-49.04 Conditions Required for Approval | 2023 | https://www.dgcoks.gov/sites/default/files/2023-10/douglas_county_solar_regulations_final.pdf
Kansas | Douglas |  | County | 20045 | Fencing |  |  | Properties containing CSECS may be enclosed by perimeter fencing to restrict unauthorized access. Wildlife friendly fencing, such as a barb-wire fence with smooth wires for the top and bottom strings, or woven wire or other permeable fencing, shall be used where possible. Where wildlife friendly fencing is not utilized, additional wildlife corridors, including escape corridors, may be required in areas prone to grass fires or flooding. Critical electrical and communications equipment may be fenced with chain-link fence topped with barbed wire when such measures are deemed necessary to ensure public safety and provide additional security for the equipment. A 25-foot deep buffer area shall be provided and maintained along property lines between the systems and adjoining non-participating residential properties, or along the Site Area fencing for participating residential properties, for the purpose of screening the residential portion of the property. The buffer may include a combination of berms, fences, and/or vegetation and may occur within the required setbacks on the facility property. Perimeter fencing shall incorporate appropriate safety signage, at a minimum spacing of every 500 feet. |  | 12-306-49.05(j) Fencing/Screening | 2023 | https://www.dgcoks.gov/sites/default/files/2023-10/douglas_county_solar_regulations_final.pdf
Kansas | Douglas |  | County | 20045 | Signage |  |  | Section 12-306-49.05(l) requires that "Perimeter fencing shall incorporate appropriate safety signage, at a minimum spacing of every 500 feet." It also mandates that "Signage, including addresses for each fenced area, shall be provided as required by the Emergency 911 dispatch." Additionally, section 12-306-49.05(k)(3) states that "Signage for the battery energy storage system shall be in compliance with ANSI Z535 and shall include the following information: the type of technology associated with the battery energy storage system; any special hazards associated; the type of suppression system installed in the area of the battery energy storage system, and 24-hour emergency contact information." These signage requirements apply explicitly to Commercial/Utility Scale Solar Energy Conversion Systems (CSECS). |  | 12-306-49.05 Standards | 2023 | https://www.dgcoks.gov/sites/default/files/2023-10/douglas_county_solar_regulations_final.pdf
Kansas | Douglas |  | County | 20045 | Screening |  |  | The ordinance requires that CSECS projects "utilize existing terrain, vegetation, and structures to screen the project from off-site view, to the extent possible. If this is not possible, additional screening may be required." Ground around and under solar panels and in designated buffer areas "shall be planted and maintained in perennial vegetated ground cover or agricultural plants that are managed to prevent erosion and runoff." A 25-foot deep buffer area "shall be provided, and maintained, along property lines between the systems and adjoining non-participating residential properties, or along the Site Area fencing for participating residential properties, for the purpose of screening the residential portion of the property." This buffer "may include a combination of berms, fences, and/or vegetation and may occur within the required setbacks on the facility property." A Landscaping Plan is required detailing "all proposed changes to the landscape of the site required to accommodate buffering or screening from adjacent properties," including installation, establishment, and maintenance of buffering or screening landscaping. Fencing must be wildlife-friendly where possible, with wildlife corridors as determined necessary. These requirements apply explicitly to Commercial/Utility Scale Solar Energy Conversion Systems (CSECS). |  | 12-306-49.05 Standards | 2023 | https://www.dgcoks.gov/sites/default/files/2023-10/douglas_county_solar_regulations_final.pdf
Kansas | Douglas |  | County | 20045 | Soil |  |  | The ordinance explicitly enacts soil, erosion, and sediment control requirements for Commercial/Utility Scale Solar Energy Conversion Systems (CSECS). It requires that "ground around and under solar panels/Arrays and in designated buffer areas shall be planted and maintained in perennial vegetated ground cover or agricultural plants that are managed to prevent erosion and runoff" (12-306-49.05(g)). It mandates preservation of existing topsoil during grading and construction, with topsoil "stockpiled on the site" and "redistributed uniformly on the surface of all areas to be vegetated" (12-306-49.05(h)). The application must include a "grading/vegetation removal plan which includes all proposed changes to the topography and vegetation on the site" (12-306-49.06(d)(6)) and a "stormwater management plan with supporting calculations" documenting runoff conveyance and possible detention (12-306-49.06(d)(7)). A "soil sampling plan" is required to characterize soil health and contamination before construction, after construction, prior to decommissioning, and following reclamation, with remediation plans if contamination occurs (12-306-49.06(d)(17)). Additionally, a "vegetation management and agrivoltaic plan" must be submitted outlining measures to "minimize erosion, maintain soil health, and accommodate the proposed agrivoltaic use" (12-306-49.06(d)(14)). The decommissioning/reclamation plan must ensure the site is reclaimed with "regrading, with a minimum of ground disturbance, seeding of the land after the removal of equipment, and revegetation of reclaimed soil areas" and soil testing to evaluate contamination and remediation (12-306-49.18). These requirements apply specifically to CSECS as defined in the ordinance, which includes systems "that convert solar energy into electricity for the primary purpose of storage and sales of generated electricity" and includes appurtenant facilities. The ordinance also provides options and conditions for grading limits, topsoil displacement, and soil removal, including allowances for modifications by the Board of County Commissioners under certain conditions. |  | 12-306-49.05 Standards; 12-306-49.06 Application and Required Documents; 12-306-49.18 Abandonment, Decommissioning, and Reclamation Plan | 2023 | https://www.dgcoks.gov/sites/default/files/2023-10/douglas_county_solar_regulations_final.pdf
Kansas | Ellis |  | County | 20051 | Structures (Non-Participating) | 30 | feet | A thirty-foot side and rear setback shall apply only to the setback area measured from a lot line that abuts a residential use or residential zoning district. The side or rear setback shall be eliminated where the use does not abut a residential use or residential zoning district, or the two districts are separated by a public right-of-way. |  | 9.10.05 Commercial Solar Conversion Systems, 2. Site Development Standards, B. Setbacks | 2025 | https://ellis.ks.us/wp-content/uploads/2025/01/Ellis-Zoning-Final-2025.pdf
Kansas | Ellis |  | County | 20051 | Property Line (Non-Participating) | 30 | feet | A thirty-foot side and rear setback shall apply only to the setback area measured from a lot line that abuts a residential use or residential zoning district. The side or rear setback shall be eliminated where the use does not abut a residential use or residential zoning district, or the two districts are separated by a public right-of-way. |  | 9.10.05 Commercial Solar Conversion Systems, 2. Site Development Standards, B. Setbacks | 2025 | https://ellis.ks.us/wp-content/uploads/2025/01/Ellis-Zoning-Final-2025.pdf
Kansas | Ellis |  | County | 20051 | Maximum Height | 12 | feet | The ordinance states: 'The average height of the solar panel arrays shall not exceed 12 feet.' This applies specifically to Commercial Solar Conversion Systems (CSCS) as defined in Section 9.10.05. No other maximum height values for CSCS are provided. The unit 'feet' is explicitly used in the text. |  | 9.10.05 Commercial Solar Conversion Systems | 2025 | https://ellis.ks.us/wp-content/uploads/2025/01/Ellis-Zoning-Final-2025.pdf
Kansas | Ellis |  | County | 20051 | Coverage | 1 | percent of lot area | Section 9.10.05, Site Development Standards, subsection 2.A states: 'Lot coverage: No more than one percent of the gross site area shall be occupied by enclosed buildings and structures.' This is the explicit maximum land coverage allowed for Commercial Solar Conversion Systems (CSCS). The unit is expressed as a percentage of the total land area. No other maximum land coverage values for CSCS are provided in the text. |  | 9.10.05 Commercial Solar Conversion Systems | 2025 | https://ellis.ks.us/wp-content/uploads/2025/01/Ellis-Zoning-Final-2025.pdf
Kansas | Ellis |  | County | 20051 | Decommissioning |  |  | A decommissioning plan shall be required to ensure that facilities are properly removed after their useful life. Decommissioning of solar panels must occur in the event they are not in use for 12 consecutive months. The plan shall include provisions for removal of all structures and foundations, restoration of soil and vegetation and a plan ensuring financial resources will be available to fully decommission the site. The City of Ellis may require the posting of a bond, letter of credit or the establishment of an escrow account to ensure proper decommissioning. A CSCS shall be considered abandoned after one year without energy production. The solar equipment owner shall remove all SCS equipment and appurtenances within 90 days of abandonment. Other related decommissioning provisions include: for all systems no longer generating power, a decommissioning plan agreed to by the City, electric utility, and owner/developer is required; for neighborhood solar conversion systems (NSCS), decommissioning must occur if not in use for 12 consecutive months with similar removal and financial assurance requirements; for individual solar conversion systems (ISCS), ground-mounted systems no longer operating must be removed within six months and the site restored. |  | 9.10.05 Commercial Solar Conversion Systems | 2025 | https://ellis.ks.us/wp-content/uploads/2025/01/Ellis-Zoning-Final-2025.pdf
Kansas | Ellis |  | County | 20051 | Repowering |  |  | Repowering: If any SCS is no longer operating for purposes of repowering, replacement, or maintenance, decommissioning provisions will not apply for up to six months. However, an SCS that is not operating or is operating at a substantially reduced capacity for more than six months will be considered abandoned and decommissioning provisions will apply. Repowering does not require a new Conditional Use Permit or permit amendment if the footprint of the SCS is the same or reduced. Any increase in the footprint of the facility will require a permit amendment. |  | 9.10.02 General Provisions Applying to ISCS, NSCS, and/or CSCS | 2025 | https://ellis.ks.us/wp-content/uploads/2025/01/Ellis-Zoning-Final-2025.pdf
Kansas | Ellis |  | County | 20051 | Fencing |  |  | For Commercial Solar Conversion Systems (CSCS), fencing up to eight feet in height is permitted provided the fencing material is predominantly open. This is stated in Section 9.10.05, Site Development Standards, subsection 2.I: 'Due to the unique security requirements of this land use, and to facilitate the educational value of seeing this land use, fencing up to eight feet in height is permitted provided the fencing material is predominantly open.' Other solar system types have different or no explicit fencing requirements: Neighborhood Solar Conversion Systems (NSCS) require that 'A ground mounted NSCS shall be protected with fencing and/or bollards,' while Individual Solar Conversion Systems (ISCS) have no explicit fencing requirements mentioned. |  | 9.10.05 Commercial Solar Conversion Systems | 2025 | https://ellis.ks.us/wp-content/uploads/2025/01/Ellis-Zoning-Final-2025.pdf
Kansas | Ellis |  | County | 20051 | Signage |  |  | All NSCS and CSCS operations shall have located at key access points signage stating specific language as outlined by the electric utility. Additionally, signage for CSCS shall conform to the City of Ellis Sign Code. |  | 9.10.02 General Provisions Applying to ISCS, NSCS, and/or CSCS | 2025 | https://ellis.ks.us/wp-content/uploads/2025/01/Ellis-Zoning-Final-2025.pdf
Kansas | Ellis |  | County | 20051 | Soil |  |  | A decommissioning plan shall be required to ensure that facilities are properly removed after their useful life. The plan shall include provisions for removal of all structures and foundations, restoration of soil and vegetation and a plan ensuring financial resources will be available to fully decommission the site. The property shall be designed to absorb or detain specific runoff, considering fixed panel solar arrays as pervious, and including impervious cover calculations for support posts, roads, driveways, parking areas, and buildings on the site. |  | 9.10.05 Commercial Solar Conversion Systems | 2025 | https://ellis.ks.us/wp-content/uploads/2025/01/Ellis-Zoning-Final-2025.pdf
Kansas | Franklin |  | County | 20059 | Structures (Non-Participating) | 250 | feet | All CSECS structures shall be setback two hundred fifty (250) feet as measured from the nearest portion of any existing and non-participating landowners residential structure at the time of the application. This setback is in addition to a forty feet (40) setback from project boundary lines and public rights-of-way. |  | Article 3 Zoning Districts and General Regulations, Section 3-3.01 Miscellaneous Regulations Governing All Zoning Districts, V. Solar Energy Conversion System (Commercial) |  | https://www.franklincoks.org/DocumentCenter/View/15163
Kansas | Franklin |  | County | 20059 | Property Line (Non-Participating) | 40 | feet | All CSECS structures shall be setback from the project boundary lines and public rights-of-way at least forty feet (40). Additionally, all CSECS structures shall be setback two hundred fifty (250) feet as measured from the nearest portion of any existing and non-participating landowners residential structure at the time of the application. (Note: The 250 feet setback applies to residential structures, which are not equivalent to property lines or parcels.) |  | Article 3 Zoning Districts and General Regulations, Section 3-3.01 Miscellaneous Regulations Governing All Zoning Districts, V. Solar Energy Conversion System (Commercial) |  | https://www.franklincoks.org/DocumentCenter/View/15163
Kansas | Franklin |  | County | 20059 | Roads | 40 | feet | All CSECS structures shall be setback from the project boundary lines and public rights-of-way at least forty feet (40). This setback applies specifically to public rights-of-way (roads) for Commercial Solar Energy Conversion Systems (CSECS) above 50 MW. No multiplier based on structure height or other variable setback distances from roads are mentioned. |  | Article 3 Zoning Districts and General Regulations, Section 3-3.01 Miscellaneous Regulations Governing All Zoning Districts |  | https://www.franklincoks.org/DocumentCenter/View/15163
Kansas | Franklin |  | County | 20059 | Maximum Height | 35 | feet | The CSECS shall not exceed thirty-five feet (35’) in height; provided, however, said height restriction shall not apply to substation facilities or transmission lines. |  | Article 3 Zoning Districts and General Regulations, Section 3-3.01 Miscellaneous Regulations Governing All Zoning Districts, V. Solar Energy Conversion System (Commercial) |  | https://www.franklincoks.org/DocumentCenter/View/15163
Kansas | Franklin |  | County | 20059 | Decommissioning |  |  | The ordinance requires that a Decommissioning Agreement "must be approved and accepted by the Board of County Commissioners before any construction begins." The Decommissioning Plan "shall describe the manner in which the CSECS improvements will be dismantled and removed from the site within 18 months of the abandonment or the end of the useful life of the CSECS or of such improvement and shall require the removal of all above-ground components of the CSECS. Foundations shall be removed to a depth of at least four feet (4’) below grade and the area refilled with soil that is reasonably similar in quality, structure and fertility to that of the original excavation. Access roads shall be removed in accordance with the terms of the property owners’ lease agreement." The applicant must submit "an Escrow Account/Surety Bond/Insurance Policy or other approved financial security agreement at the time and in the amount specified in the Decommissioning Agreement in order to guarantee removal of all equipment and to restore the site, as near as possible, to its pre CSECS topography, topsoil quality and to generally guarantee compliance with the Decommissioning Plan at the end of the project’s life or in the event of abandonment of the CSECS." The CSECS is deemed abandoned if a complete inverter block of panels does not produce electrical energy for distribution for one year and there is no demonstrated plan to restore it. The Board of County Commissioners may require decommissioning of abandoned CSECS or undertake it at the expense of the last approved permit holder. |  | Article 3 Zoning Districts and General Regulations, Section 3-3.01 Miscellaneous Regulations Governing All Zoning Districts, Subsections N) Decommissioning/Restoration/Abandonment/Financial Security |  | https://www.franklincoks.org/DocumentCenter/View/15163
Kansas | Franklin |  | County | 20059 | Glare |  |  | The applicant shall provide a Solar Glare Hazard Analysis utilizing the latest version of the Solar Glare Hazard Analysis Tool (SGHAT), or its equivalent, per its user’s manual, to evaluate the solar glare aviation hazard. The full report for each flight path and observation point, as well as the contact information, shall be submitted to the Planning Director at least thirty (30) days before the required public hearing for the Special Use Permit for the CSECS. Any applicable CSECS design changes (e.g. module tilt, module reflectivity, etc.) after initial submittal shall be rerun in the SGHAT tool and the new full report shall be sent without undue delay to the Planning Director for accurate records of the as-built system. The analysis shall provide an assessment of when and where glare will occur throughout the year. If solar glare is predicted, the applicant shall provide mitigation measures to address the impacts of solar glare. Mitigation measures may include, and are not limited to, texture glass, anti-reflective coatings, screening, distance and angling of solar PV modules in a manner that reduces glare to surrounding land uses of non-participating property owners. No CSECS shall be placed such that concentrated solar glare casts onto adjacent properties or roadways. |  | Article 3 Zoning Districts and General Regulations, Section 3-3.01 Miscellaneous Regulations Governing All Zoning Districts |  | https://www.franklincoks.org/DocumentCenter/View/15163
Kansas | Franklin |  | County | 20059 | Fencing |  |  | The CSECS shall be enclosed by perimeter fencing at least eight feet (8’) tall to restrict unauthorized access. This fencing requirement applies to Commercial Solar Energy Conversion Systems (CSECS) as defined in the ordinance, which includes systems intended for the sale, resale or off-site use of electricity. The ordinance also includes other requirements such as setbacks, height limits, and special use permits, but the explicit fencing requirement is the 8-foot tall perimeter fencing. Other conditions include no outdoor storage except during construction, signage restrictions, and mitigation of solar glare hazards. |  | Article 3 Zoning Districts and General Regulations, Section 3-3.01 Miscellaneous Regulations Governing All Zoning Districts, V. Solar Energy Conversion System (Commercial) |  | https://www.franklincoks.org/DocumentCenter/View/15163
Kansas | Franklin |  | County | 20059 | Signage |  |  | There shall be no signage allowed on the CSECS with the exception of safety and emergency contact signs, warning signs, directional or project identification signs and any other signage required by applicable law or regulations. |  | Article 3 Zoning Districts and General Regulations, Section 3-3.01 Miscellaneous Regulations Governing All Zoning Districts |  | https://www.franklincoks.org/DocumentCenter/View/15163
Kansas | Franklin |  | County | 20059 | Soil |  |  | Applicant shall prepare and provide to the County a KDHE approved Storm Water Pollution Prevention Plan for all construction sites. This requirement is part of the criteria and standards for Commercial Solar Energy Conversion Systems (CSECS) in Franklin County, which are defined as systems converting sunlight into electricity for sale, resale or off-site use. The ordinance applies to CSECS permitted in Agricultural (A-1) and Transitional Agriculture (A-2) Zoning Districts subject to a Special Use Permit. Other requirements include site plans, solar glare hazard analysis, setbacks, fencing, fire risk identification, and various construction and operational plans, but the explicit soil, erosion, and sediment control requirement is the KDHE-approved Storm Water Pollution Prevention Plan. |  | Article 3 Zoning Districts and General Regulations, Section 3-3.01 Miscellaneous Regulations Governing All Zoning Districts |  | https://www.franklincoks.org/DocumentCenter/View/15163
Kansas | Franklin |  | County | 20059 | Special Use Districts | ['Agricultural District (A-1)', 'Transitional Agriculture District (A-2)'] |  | Commercial Solar Energy Conversion Systems may be permitted in the Agricultural (A-1) and Transitional Agriculture (A-2) Zoning Districts subject to the approval of a Special Use Permit as provided in Article 19, Section 19-3.01 of these regulations and also subject to the following required criteria and standards. Article 4 Agricultural District (A-1) amends Section 4-3.01 Special Uses to include Solar Energy Conversion Systems (Commercial). Article 5 Transitional Agriculture District (A-2) amends Section 5-3.01 Special Uses to include Solar Energy Conversion Systems (Commercial). |  | Article 3 Zoning Districts and General Regulations, Section 3-3.01 Miscellaneous Regulations Governing All Zoning Districts |  | https://www.franklincoks.org/DocumentCenter/View/15163
Kansas | Jackson |  | County | 20085 | Structures (Non-Participating) | 1000 | feet | The solar panels and appurtenant structures shall be located a minimum of 1,000 feet from any existing residence, as measured from the dwelling, unless a lesser setback is agreed to by the owner of the residence. The solar panels and structures may be within 100 feet of any accessory buildings or agricultural structures. Buffering or screening landscaping, fencing, agricultural uses, and access drives may be within this 1000-foot setback. Additionally, if there are residential parcels of land within the Project Extent that are not owned by the Operator or under any other agreement with the Operator (Non-Participating Parcels), and if the same adjoin the Project Area on two sides of the property, or if more than 50% of the exterior property lines adjoin the Project Area, then all setbacks shall be increased by 50 feet along the property lines of the Project Area. |  | SECTION 3. STANDARDS FOR APPROVAL | 2024 | https://www.jacksoncountyks.com/DocumentCenter/View/647/24-12-26-Draft-Solar-Resolution-version-VII
Kansas | Jackson |  | County | 20085 | Property Line (Non-Participating) | 25 | feet | A 25-foot-deep buffer area shall be provided, and maintained, along property lines between the systems and adjoining residential properties for the purpose of screening the residential portion of the property. If there are residential parcels of land within the Project Extent that are not owned by the Operator or under any other agreement with the Operator (Non-Participating Parcels), and if the same adjoin the Project Area on two sides of the property, or if more than 50% of the exterior property lines adjoin the Project Area, then all setbacks shall be increased by 50 feet along the property lines of the Project Area. Additional setbacks may be required to mitigate site specific issues or to provide for frontage roads, cross-access easements, commercial corridors, or other means of egress/ ingress. |  | SECTION 3. STANDARDS FOR APPROVAL | 2024 | https://www.jacksoncountyks.com/DocumentCenter/View/647/24-12-26-Draft-Solar-Resolution-version-VII
Kansas | Jackson |  | County | 20085 | Roads | 150 | feet | Solar panels must be at least 150 feet from any County or Township Road, and 50 feet from any Minimum Maintenance Road. No portion of a system may encroach upon the public right-of-way except for distribution or transmission lines (overhead or underground) unless all applicable approvals from the authority having jurisdiction over that portion of the right-of-way have been obtained. |  | SECTION 3. STANDARDS FOR APPROVAL: 8. Setbacks and Buffering/Screening | 2024 | https://www.jacksoncountyks.com/DocumentCenter/View/647/24-12-26-Draft-Solar-Resolution-version-VII
Kansas | Jackson |  | County | 20085 | Other Secs | 2 | miles | The text explicitly states: 'A CSECS project may not be within 2 miles of another CSECS project.' This is a minimum required separation distance between Commercial/Utility Scale Solar Energy Conversion Systems (CSECS) projects, which are defined as solar farms intended for electricity storage or sale. No other numerical minimum separation distances for CSECS projects are provided, making 2 miles the most restrictive. The unit 'miles' is used as stated in the text. |  | SECTION 3. STANDARDS FOR APPROVAL | 2024 | https://www.jacksoncountyks.com/DocumentCenter/View/647/24-12-26-Draft-Solar-Resolution-version-VII
Kansas | Jackson |  | County | 20085 | Noise | 60 | dBA | The operational noise generated from the solar installation equipment, including inverters, components, and associated ancillary equipment shall not exceed a noise level of 60 decibels (60 dBA) as measured at the property line or at an existing residence 500 feet from the array. Applicants/Operators shall submit equipment and component manufacturer noise ratings at the time of application to demonstrate compliance with the maximum permitted noise level. Transformers, inverters, or other sound or vibration generating equipment must be placed so that low level recurring ambient noise does not exceed the limit noted above. Noise levels can be minimized with type of equipment or the placement of equipment interior to the site, shielded by proposed solar panels and/or by specifically placed noise- and vibration- deadening fence, landscape, or other efforts. The unit for noise level is explicitly stated as decibels (dBA). |  | SECTION 3. STANDARDS FOR APPROVAL: 12. Noise | 2024 | https://www.jacksoncountyks.com/DocumentCenter/View/647/24-12-26-Draft-Solar-Resolution-version-VII
Kansas | Jackson |  | County | 20085 | Maximum Height | 15 | feet | Section 3, Standard for Approval, item 2 states: 'Solar panels shall not exceed fifteen (15) feet in height, measured when oriented at maximum tilt,' with exceptions that height restrictions do not apply to appurtenant enclosed structures which must comply with zoning district height limits, and the Planning Commission may approve modifications for greater height if beneficial and not negatively impacting nearby land uses or area character. |  | SECTION 3. STANDARDS FOR APPROVAL | 2024 | https://www.jacksoncountyks.com/DocumentCenter/View/647/24-12-26-Draft-Solar-Resolution-version-VII
Kansas | Jackson |  | County | 20085 | Minimum Lot Size | 5 | acres | The ordinance defines a Commercial Scale System as 5 acres or more in the 'R-E' Renewable Energy Conversion Systems Overlay District (Section 3, Intensity of Use Relations, subsection 2). This is the explicit minimum lot size for Commercial/Utility Scale Solar Energy Conversion Systems (CSECS). Other size-related provisions include a maximum CSECS Project Area of 2,000 acres (Section 3, Standards for Approval, subsection 4.A), but this is a maximum limit, not a minimum. The minimum size is expressed in acres. |  | "R-E" Renewable Energy Conversion Systems Overlay District, SECTION 3. INTENSITY OF USE RELATIONS | 2024 | https://www.jacksoncountyks.com/DocumentCenter/View/647/24-12-26-Draft-Solar-Resolution-version-VII
Kansas | Jackson |  | County | 20085 | Maximum Lot Size | 2000 | acres | The CSECS Project Area shall be limited to no more than 2,000 acres total, unless the Board of County Commissioners approves a modification from this standard based on site specific characteristics. This is found under SECTION 3, STANDARDS FOR APPROVAL, item 4.A. The text also mentions a 20-acre limit for Limited Scale Solar Energy Conversion Systems (LSECS), but that does not apply to CSECS. |  | SECTION 3. STANDARDS FOR APPROVAL | 2024 | https://www.jacksoncountyks.com/DocumentCenter/View/647/24-12-26-Draft-Solar-Resolution-version-VII
Kansas | Jackson |  | County | 20085 | Decommissioning |  |  | Section 4, item 11 requires "a decommissioning/reclamation plan ... to ensure that facilities are properly removed after their useful life, or when use is otherwise discontinued." The plan must include "removal of all structures, foundations, and underground wiring," site reclamation "to a useful, nonhazardous condition without delay including: Regrading to the approximate original contour ... restoration of any topsoil areas ... seeding of the land ... and revegetation," soil testing and remediation, and proper disposal of waste. It must also include "estimated decommissioning costs in current dollars and the method for ensuring that sufficient funds will be available for decommissioning and reclamation." Section 4, item 14 requires "an amount of escrowed funds, or an irrevocable letter of credit ... equal to the estimated decommissioning costs" to ensure proper decommissioning and reclamation. The fund must be adjusted for inflation and recalculated every three years (annually in the last five years). The County may use the fund if the operator is in material non-compliance or breach. Decommissioning must be completed within five years of discontinuation or abandonment. Other options include leaving access roads, fences, gates, or repurposed buildings in place if agreed with the landowner. The decommissioning can be ordered by the Board of County Commissioners on breach or violation. The plan applies explicitly to Commercial/Utility Scale Solar Energy Conversion Systems (CSECS) as defined in the ordinance. |  | SECTION 4. APPLICATION AND REQUIRED DOCUMENTS | 2024 | https://www.jacksoncountyks.com/DocumentCenter/View/647/24-12-26-Draft-Solar-Resolution-version-VII
Kansas | Jackson |  | County | 20085 | Glare |  |  | All solar panels must be constructed to minimize glare or reflection onto adjacent properties and adjacent roadways and must not interfere with traffic, including air traffic, or create a safety hazard as per any Local, State, and Federal laws and regulations. If necessary, the following measures can be utilized to limit glare: Textured glass; Anti-reflective coatings; Screening; Distance; Positioning units in a manner that reduces glare; Or such other method as may be approved by the Planning Commission. |  | SECTION 3. STANDARDS FOR APPROVAL: 5. Glare | 2024 | https://www.jacksoncountyks.com/DocumentCenter/View/647/24-12-26-Draft-Solar-Resolution-version-VII
Kansas | Jackson |  | County | 20085 | Visual Impact |  |  | The ordinance explicitly requires consideration of 'Visual impact' in the application process for Commercial/Utility Scale Solar Energy Conversion Systems (CSECS) (Section 2.1). It mandates that the system 'Utilize existing terrain, vegetation, and structures to screen the project from off-site view to the extent possible. If this is not possible, additional screening may be required' (Section 3.3.D). Setbacks and buffering/screening requirements include a minimum 1,000-foot setback from residences, a 25-foot buffer area for screening with berms, fences, and vegetation designed to 'minimize land disturbance and to create a visual buffer' (Section 3.8). The applicant must submit detailed site plans showing existing and proposed conditions, including vegetation, topography, and screening plans (Section 4.2 and 4.3). A Landscaping Plan detailing buffering or screening landscaping and a Vegetation Management or Agrivoltaic Plan outlining vegetation changes and management are also required (Sections 4.6 and 4.7). These requirements form explicit visual impact assessment obligations for CSECS special use permit applications. Glare restrictions are addressed separately and are not part of this assessment. |  | SECTION 2. REQUIREMENT TO OBTAIN A SPECIAL USE PERMIT FOR ANY LIMITED SCALE AND/OR COMMERCIAL/UTILITY SCALE SOLAR ENERGY CONVERSION SYSTEM IN THE COUNTY | 2024 | https://www.jacksoncountyks.com/DocumentCenter/View/647/24-12-26-Draft-Solar-Resolution-version-VII
Kansas | Jackson |  | County | 20085 | Fencing |  |  | Properties containing CSECS are to be enclosed by perimeter fencing to restrict unauthorized access. Critical electrical and communications equipment may be fenced with chain-link fence topped with barbed wire when such measures are deemed necessary to ensure public safety and provide additional security for the equipment. Wildlife corridors shall be provided as determined necessary by wildlife biologists with the Kansas Department of Wildlife and Parks, or other specialists selected by the applicant and approved by the County to accommodate wildlife in the area. Wildlife friendly fencing, such as a barb-wire fence with smooth wires for the top and bottom strings, or woven wire or other permeable fencing, shall be used where possible. Where wildlife friendly fencing is not utilized, additional wildlife corridors, including escape corridors, may be required in areas prone to grassfires or flooding. Perimeter fencing shall incorporate appropriate safety signage, including addresses for each fenced area, shall be provided as required by Emergency 911 dispatch, at a minimum spacing of every 500 feet. |  | SECTION 3. STANDARDS FOR APPROVAL | 2024 | https://www.jacksoncountyks.com/DocumentCenter/View/647/24-12-26-Draft-Solar-Resolution-version-VII
Kansas | Jackson |  | County | 20085 | Screening |  |  | Section 3, item 8 requires that "a 25-foot-deep buffer area shall be provided, and maintained, along property lines between the systems and adjoining residential properties for the purpose of screening the residential portion of the property." The buffer "may include a combination of berms, fences, and/or vegetation" and "shall screen ground level views and activity." Specific landscaping requirements include "a combination of evergreen trees that are 5-6 ft. in height at time of planting and deciduous trees, which may include fruit trees, that are 5-6 ft. in height at time of planting," with trees placed "on average at 25 ft. or less on center." Berms "shall generally be constructed with a 3:1 side slope to rise ratio, 4-6 ft. above the adjacent grade, with a 3 ft. wide top" and be seeded with native prairie grasses and forbs. Buffer fencing "shall be at least seventy-five (75) percent visually solid" but "shall not be the primary method" and "shall not include chain link fencing with slats." The Planning Commission may approve phased screening plans and existing vegetation, topography, buildings, or open space may be considered as part of the required screening. These requirements apply to Commercial/Utility Scale Solar Energy Conversion Systems (CSECS) as defined as systems "that convert solar energy into electricity for the primary purpose of storage or sales of generated electricity" and include appurtenant facilities. The buffer area is "designed to buffer the view of the facility from the road and any adjoining residences." |  | SECTION 3. STANDARDS FOR APPROVAL | 2024 | https://www.jacksoncountyks.com/DocumentCenter/View/647/24-12-26-Draft-Solar-Resolution-version-VII
Kansas | Jackson |  | County | 20085 | Soil |  |  | The ordinance explicitly enacts soil, erosion, and sediment control requirements for Commercial/Utility Scale Solar Energy Conversion Systems (CSECS). Key provisions include: "Ground around and under solar panels/Arrays and in designated buffer areas shall be planted and maintained in perennial vegetated ground cover or agricultural plants that are managed to prevent erosion and runoff"; "All grading and construction activities shall preserve existing topsoil" with requirements to minimize displacement, stockpile, redistribute, and restrict removal except as required by KDHE; grading on prime farmland or farmland of statewide importance is limited to "not exceed 5% of the site area unless a modification is granted" and may be increased to "not to exceed 10%" on previously disturbed land; applicants must submit a "grading/vegetation removal plan" and a "stormwater management plan with supporting calculations"; during construction, "Temporary construction barriers and erosion protection control shall be installed"; a "vegetation management and/or agrivoltaic plan" must include measures to "minimize erosion, maintain soil health"; and a "soil sampling plan" is required to monitor soil health and contamination with remediation plans if needed. These requirements apply specifically to CSECS, defined as systems "that convert solar energy into electricity for the primary purpose of storage or sales of generated electricity" and include appurtenant facilities. |  | SECTION 3. STANDARDS FOR APPROVAL | 2024 | https://www.jacksoncountyks.com/DocumentCenter/View/647/24-12-26-Draft-Solar-Resolution-version-VII
Kansas | Jackson |  | County | 20085 | Primary Use Districts | ['“R-E” Renewable Energy Conversion Systems (“RECS”) Overlay District'] |  | No renewable energy conversion system shall be developed, erected or placed in use in any area of the Jackson County zoning jurisdiction not within an approved overlay district, except that a private system may be allowed by right upon a finding by the Zoning Administrator that the RECS is a small "home" RECS. A Commercial Scale System shall be defined as 5 acres or more. All RECS development, other than a small private use system, will require submittals to the Jackson County Planning Commission and Governing Body for the Development Plan approval and establishment of an overlay zone. The "R-E" RECS Overlay District is the only district where Commercial Scale Systems may be sited as a primary use. Small private systems (home RECS) are allowed by right on owner-occupied parcels without overlay district approval, but these are not commercial scale. Limited Scale Solar Energy Conversion Systems require a Special Use Permit. |  | "R-E" RENEWABLE ENERGY CONVERSION SYSTEMS "RECS" OVERLAY DISTRICT | 2024 | https://www.jacksoncountyks.com/DocumentCenter/View/647/24-12-26-Draft-Solar-Resolution-version-VII
Kansas | Jackson |  | County | 20085 | Special Use Districts |  |  | The ordinance states that "all RECS development, other than a small private use system, will require submittals to the Jackson County Planning Commission and Governing Body for the Development Plan approval and establishment of an overlay zone." Commercial Scale Systems are defined as "5 acres or more." No specific district names or abbreviations are provided for where Commercial Scale Systems are permitted as a special use or similar. The text emphasizes that no renewable energy conversion system shall be developed outside an approved overlay district except for small private systems. Other options include small "home" RECS allowed by right upon certain findings by the Zoning Administrator, with detailed requirements listed for height, setbacks, and parcel size. |  | SECTION 4. SPECIAL USE REGULATIONS | 2024 | https://www.jacksoncountyks.com/DocumentCenter/View/647/24-12-26-Draft-Solar-Resolution-version-VII
Kansas | Leavenworth |  | County | 20103 | Property Line (Non-Participating) | 40 | feet | All SECS structures shall be setback from the project boundary lines and public rights-of-way at least forty (40) feet. Additional setbacks may be required to mitigate site specific issues or to provide for access, road or commercial corridors. The ordinance does not explicitly distinguish setbacks specifically for non-participating property lines, but the setback from project boundary lines applies generally. No multiplier based on structure height is mentioned. |  | Section 3. SOLAR ENERGY CONVERSION SYSTEM REGULATIONS | 2022 | https://www.leavenworthcounty.gov/Department/Planning%20&%20Zoning/Document%20Center/Regulations/2022.12.07%20Updated%20LVCO%20Zoning%20and%20Subdivison%20Regulations.pdf
Kansas | Leavenworth |  | County | 20103 | Roads | 40 | feet | All SECS structures shall be setback from the project boundary lines and public rights-of-way at least forty (40) feet. Additional setbacks may be required to mitigate site specific issues or to provide for access, road or commercial corridors. |  | Section 3. SOLAR ENERGY CONVERSION SYSTEM REGULATIONS | 2022 | https://www.leavenworthcounty.gov/Department/Planning%20&%20Zoning/Document%20Center/Regulations/2022.12.07%20Updated%20LVCO%20Zoning%20and%20Subdivison%20Regulations.pdf
Kansas | Leavenworth |  | County | 20103 | Maximum Height | 35 | feet | Section 3.1.a states: 'The SECS shall not exceed thirty-five feet (35’) in height; provided, however, said height restriction shall not apply to substation facilities or transmission lines.' This maximum height applies to Solar Energy Conversion Systems (SECS), which are commercial facilities for wholesale electricity sales. The height limit excludes substations and transmission lines. |  | Section 3. SOLAR ENERGY CONVERSION SYSTEM REGULATIONS | 2022 | https://www.leavenworthcounty.gov/Department/Planning%20&%20Zoning/Document%20Center/Regulations/2022.12.07%20Updated%20LVCO%20Zoning%20and%20Subdivison%20Regulations.pdf
Kansas | Leavenworth |  | County | 20103 | Glare |  |  | No SECS shall be placed such that concentrated solar glare casts onto adjacent properties or roadways. The applicant shall provide a Solar Glare Hazard Analysis utilizing the latest version of the Solar Glare Hazard Analysis Tool (SGHAT), or its equivalent, to evaluate the solar flare aviation hazard and potential impact on neighbors. If solar glare is predicted, the applicant shall provide mitigation measures to address the impacts of solar glare. Mitigation measures may include and are not limited to textured glass, anti-reflective coatings, screening, distance, and angling of solar PV modules in a manner that reduces glare to surrounding land uses of non-participating property owners. |  | Section 3. SOLAR ENERGY CONVERSION SYSTEM REGULATIONS | 2022 | https://www.leavenworthcounty.gov/Department/Planning%20&%20Zoning/Document%20Center/Regulations/2022.12.07%20Updated%20LVCO%20Zoning%20and%20Subdivison%20Regulations.pdf
Kansas | Leavenworth |  | County | 20103 | Screening |  |  | The SECS should be located to make maximum use of existing terrain, vegetation and structures to screen the Project from offsite views. To the greatest extent possible, SECS should be sited such that non-shading vegetation and/or existing structures are located between the facility and public and private viewpoints. Landscaping and/or screening may be required to help screen the SECS, at the discretion of the Director of Planning and Zoning. |  | Section 3. SOLAR ENERGY CONVERSION SYSTEM REGULATIONS | 2022 | https://www.leavenworthcounty.gov/Department/Planning%20&%20Zoning/Document%20Center/Regulations/2022.12.07%20Updated%20LVCO%20Zoning%20and%20Subdivison%20Regulations.pdf
Kansas | Linn |  | County | 20107 | Minimum Lot Size | 160 | acres | Utility solar energy conversion systems (SECS) are defined as systems that "comprise over 160 acres" and are conditional uses in the I-1 and I-2 zoning districts. This means the minimum lot, parcel, or tract size allowed for Utility SECS is over 160 acres. Other categories include Domestic SECS (less than 10 acres) and Commercial SECS (0-160 acres). The units for this minimum size are acres. |  | SECTION 14-2 DEFINITIONS | 2024 | https://www.linncountyks.com/wp-content/uploads/2024/07/ARTICLE-14-DRAFT-PROHIBITION.pdf
Kansas | Lyon |  | County | 20111 | Structures (Non-Participating) | 300 | feet | Setback requirements for CESECS Structures; b. Existing occupied residences* 300 ft; c. Existing Non-residential accessory structures* 100 ft; e. Existing Other structures (including but not limited to Schools, Churches, Community Facilities, etc.)* 300 ft. *(Includes submitted building permit plans at time of application) |  | 7.19.2 Facility Design Requirements |  | https://www.lyoncountyks.gov/DocumentCenter/View/888/Section-7-Supplemental-District-Regulations-PDF
Kansas | Lyon |  | County | 20111 | Property Line (Non-Participating) | 100 | feet | Setback requirements for CESECS Structures; d. Property Lines 100 ft. Other setback options include: a. Road Right-of-ways 50 ft; b. Existing occupied residences 300 ft; c. Existing Non-residential accessory structures 100 ft; e. Existing Other structures (including but not limited to Schools, Churches, Community Facilities, etc.) 300 ft; f. Historical Sites 200 ft. The 100 ft setback from property lines applies specifically to Commercial Solar Energy Conversion Systems (CSECS). |  | 7.19.2 Facility Design Requirements |  | https://www.lyoncountyks.gov/DocumentCenter/View/888/Section-7-Supplemental-District-Regulations-PDF
Kansas | Lyon |  | County | 20111 | Roads | 50 | feet | Setback requirements for CESECS Structures; a. Road Right-of-ways 50 ft. Other setbacks include: Existing occupied residences 300 ft, Existing Non-residential accessory structures 100 ft, Property Lines 100 ft, Existing Other structures (including but not limited to Schools, Churches, Community Facilities, etc.) 300 ft, Historical Sites 200 ft. |  | 7.19.2 Facility Design Requirements |  | https://www.lyoncountyks.gov/DocumentCenter/View/888/Section-7-Supplemental-District-Regulations-PDF
Kansas | Lyon |  | County | 20111 | Noise | 60 | dBA | The operational noise generated from the solar installation equipment, including inverters, battery energy storage systems, components, and associated ancillary equipment, shall not exceed a noise level of 60 decibels (60 dBA) as measured at the property line. Applicants must submit equipment and component manufacturer noise ratings to demonstrate compliance. Transformers, inverters, or other sound or vibration-generating equipment must be placed so that low-level recurring ambient noise does not exceed this limitation. The unit 'dBA' refers to A-weighted decibels, a standard unit for measuring noise levels. |  | 7.19.2 Facility Design Requirements |  | https://www.lyoncountyks.gov/DocumentCenter/View/888/Section-7-Supplemental-District-Regulations-PDF
Kansas | Lyon |  | County | 20111 | Maximum Height | 35 | feet | The facility shall meet the following design requirements: Height: Shall not exceed thirty-five (35') feet in height, measured when oriented at maximum tilt; provided, however, said height restriction shall not apply to substation facilities or transmission lines. |  | 7.19.2 Facility Design Requirements |  | https://www.lyoncountyks.gov/DocumentCenter/View/888/Section-7-Supplemental-District-Regulations-PDF
Kansas | Lyon |  | County | 20111 | Maximum Lot Size | 1000 | acres | The CSECS Site Area shall be limited to no more than 1,000 acres total unless the modification from this standard based on site-specific characteristics which are determined to aid in the preservation of rural character or natural features or to promote the shared agricultural use of the property. The Site Area is the cumulative total of the Solar Modules within the facility. |  | 7.19.2 Facility Design Requirements |  | https://www.lyoncountyks.gov/DocumentCenter/View/888/Section-7-Supplemental-District-Regulations-PDF
Kansas | Lyon |  | County | 20111 | Decommissioning |  |  | Section 7.19.1(j) requires a decommissioning plan and land reclamation plan detailing the recovery or removal of structures and underground installation specific to the proposed method of assurance regarding maintenance and repair to public roads, bridges, or culverts during the decommissioning process. The company shall provide Lyon County with a bond or other security of sufficient funds to cover the planned cost of removal and reclamation. A third party shall determine the amount of the bond or other security. The bond or additional security amount shall be adjusted for inflation on the anniversary date of the permit each year. The bond or security shall favor Lyon County and remain in effect until the facility is decommissioned. Federal and State Standards shall qualify entities involved in decommissioning and reclamation. |  | 7.19 Commercial Solar Energy Conversion System (CSECS) |  | https://www.lyoncountyks.gov/DocumentCenter/View/888/Section-7-Supplemental-District-Regulations-PDF
Kansas | Lyon |  | County | 20111 | Glare |  |  | All solar panels must be constructed to minimize glare or reflection onto adjacent properties and adjacent roadways and must not interfere with traffic, including air traffic, or create a safety hazard as per any Local, State, and Federal laws and regulations. Examples of measures that can be utilized to limit glare include, but are not limited to: a. Textured glass; b. Anti-reflective coatings; c. Screening; d. Distance; or e. Positioning units in a manner that reduces glare. |  | 7.19.2 Facility Design Requirements |  | https://www.lyoncountyks.gov/DocumentCenter/View/888/Section-7-Supplemental-District-Regulations-PDF
Kansas | Lyon |  | County | 20111 | Fencing |  |  | The ordinance requires that Commercial Solar Energy Conversion Systems (CSECS) "shall be enclosed by perimeter fencing at least 8 feet (8') tall to restrict unauthorized access." Additionally, "No outdoor storage of any material or equipment is permitted except for construction equipment and material during construction." A temporary construction barrier must be installed along the perimeter during construction, with signage stating: 'Grading, vehicles, equipment, or the storage of materials are not permitted beyond the construction fenceline. This fencing must remain in place until construction is complete.' |  | 7.19.2 Facility Design Requirements |  | https://www.lyoncountyks.gov/DocumentCenter/View/888/Section-7-Supplemental-District-Regulations-PDF
Kansas | Lyon |  | County | 20111 | Signage |  |  | Perimeter fencing shall incorporate appropriate safety signage at a minimum spacing of every 500 feet. Signage, including addresses for each fenced area, shall be provided as required by the Emergency 911 dispatch. No advertisements or logos will be allowed on any structure. Except for ownership signage, it will be allowed. |  | 7.19.2 Facility Design Requirements |  | https://www.lyoncountyks.gov/DocumentCenter/View/888/Section-7-Supplemental-District-Regulations-PDF
Kansas | Lyon |  | County | 20111 | Soil |  |  | The development plan for a Commercial Solar Energy Conversion System (CSECS) must include "stormwater management, and erosion control" (7.19.1.b.1). Additionally, during application review, "Impact on water quality and soil erosion" is a key issue to be considered (7.19.3.b.5). These requirements apply explicitly to CSECS, defined as systems that "convert solar energy into electricity to store and sell generated electricity" and include all appurtenant facilities (7.19.4). |  | 7.19 Commercial Solar Energy Conversion System (CSECS) |  | https://www.lyoncountyks.gov/DocumentCenter/View/888/Section-7-Supplemental-District-Regulations-PDF
Kansas | Marion |  | County | 20115 | Property Line (Non-Participating) | 40 | feet | All SES-U structures shall be setback from the project boundary lines and public rights-of-way at least forty (40) feet. Additional setbacks may be required to mitigate site specific issues or to provide for access, road or commercial corridors. No SES-U shall be located nearer than one (1) mile from the incorporated limits of any city in Marion County. In the event that an applicant desires to locate a SES-U within this one-mile buffer requirement, the application may only be approved if findings are made by the Board of County Commissioners that circumstances exist which are believed to necessitate the need for a deviation from this buffer requirement. |  | 19-105 (63). Solar Energy System — Utility Scale (SES-U) | 2021 | https://www.marioncoks.net/home/files/2021-21
Kansas | Marion |  | County | 20115 | Roads | 40 | feet | All SES-U structures shall be setback from the project boundary lines and public rights-of-way at least forty (40) feet. Additional setbacks may be required to mitigate site specific issues or to provide for access, road or commercial corridors. |  | 19-105 (63). Solar Energy System — Utility Scale (SES-U) | 2021 | https://www.marioncoks.net/home/files/2021-21
Kansas | Marion |  | County | 20115 | Maximum Height | 15 | feet | The SES-U infrastructure, such as solar collector panels, shall not exceed fifteen feet (15’) in height; provided, said height restriction shall not apply to substation facilities or transmission lines. All other structures shall have a maximum height of 35 feet. The height restriction of 15 feet applies specifically to solar collector panels, which are part of the SES-U infrastructure. The 35 feet maximum height applies to all other structures except substations and transmission lines. |  | 19-105 (63). Solar Energy System — Utility Scale (SES-U) | 2021 | https://www.marioncoks.net/home/files/2021-21
Kansas | Marion |  | County | 20115 | Decommissioning |  |  | The applicant(s) shall provide a site and facility reclamation and decommissioning plan for approval by the Marion County Board of County Commissioners, which indicates the planned life of the SES-U and the means by which the facility and its site will be decommissioned and reclaimed at the end of the facility's life. Said reclamation and decommissioning plan shall certify that any owner of land within the SES-U and who is not the applicant(s) has been consulted in development of the reclamation and decommissioning plan. If the permit is granted, the plan shall be updated every five (5) years until site reclamation and decommissioning is complete. Before final inspection by public officials, the applicant shall provide evidence that the decommissioning plan, and amendments thereto, have been recorded with the Register of Deeds. The reclamation and decommissioning plan shall provide that, at the end of the project’s life; or array component of an SES-U, all, or the appropriate portion, of the site’s equipment and access roads shall be removed from the site and the site shall be returned to original condition, or restored to such condition as to allow a use compatible with surrounding uses as determined by the Zoning Administrator, or to such condition as agreed to by the landowner and the SES-U owner, developer, and/or operator. The landowner may choose to have access roads left intact. |  | 19-105 (63). Solar Energy System — Utility Scale (SES-U) | 2021 | https://www.marioncoks.net/home/files/2021-21
Kansas | Marion |  | County | 20115 | Glare |  |  | No SES-U shall be placed such that concentrated solar glare casts onto adjacent properties or roadways. The applicant shall provide a Solar Glare Hazard Analysis utilizing the latest version of the Solar Glare Hazard Analysis Tool (SGHAT), or its equivalent, to evaluate the solar glare aviation hazard. The full report for each flight path and observation point, as well as the contact information, shall be submitted to the Zoning Administrator at least 30 days before the required public hearing for the Conditional Use Permit for the SES-U. Any applicable SES-U design changes (e.g., module tilt, module reflectivity, etc.) after initial submittal shall be rerun in the SGHAT tool and the new full report shall be sent without undue delay to the County for accurate records of the as-built system. The analysis shall provide an assessment of when and where glare will occur throughout the year. If solar glare is predicted, the applicant shall provide mitigation measures to address the impacts of solar glare. Mitigation measures may include and are not limited to textured glass, anti-reflective coatings, screening, distance, and angling of solar PV modules in a manner that reduces glare to surrounding land uses of non-participating property owners. |  | 19-105 (63) | 2021 | https://www.marioncoks.net/home/files/2021-21
Kansas | Marion |  | County | 20115 | Visual Impact |  |  | The ordinance requires that for Solar Energy System — Utility Scale (SES-U), the applicant must provide a Solar Glare Hazard Analysis using the latest version of the Solar Glare Hazard Analysis Tool (SGHAT) or its equivalent, with full reports submitted at least 30 days before the Conditional Use Permit hearing. The analysis must assess when and where glare will occur throughout the year, and if glare is predicted, mitigation measures such as textured glass, anti-reflective coatings, screening, distance, and angling of solar PV modules must be provided. Additionally, the SES-U should be located to make maximum use of existing terrain, vegetation and structures to screen the project from off-site views. Lighting must be shielded and downcast to prevent light spill onto adjacent parcels or the night sky, with full cutoff lighting required when necessary to mitigate visual impacts. Motion sensor control is preferred. These requirements are part of the Conditional Use Permit application process for SES-U. Other conditions include setbacks, height limits, fencing, underground installation of lines, environmental assessments, and agreements for compensation and road use, but these are not directly related to visual impact assessment. |  | 19-105 (63). Solar Energy System — Utility Scale (SES-U) | 2021 | https://www.marioncoks.net/home/files/2021-21
Kansas | Marion |  | County | 20115 | Fencing |  |  | The SES-U shall be enclosed by perimeter fencing at least 8 feet tall to restrict unauthorized access. This fencing requirement applies specifically to Solar Energy System — Utility Scale (SES-U) projects. Other conditions for SES-U include providing information on solar technology, system mounting, height restrictions (solar collector panels not exceeding 15 feet, other structures max 35 feet), setbacks of at least 40 feet from project boundaries and public rights-of-way, no outdoor storage unless permitted, underground installation of on-site communication and power lines (with some exceptions), mitigation plans for fire and emergencies, lighting restrictions, and requirements for decommissioning plans. Additional requirements include FAA approval if within one mile of airports, solar glare hazard analysis, environmental assessments, road use agreements, and obtaining a Power Purchase Agreement (PPA) before construction. |  | 19-105 (63). Solar Energy System — Utility Scale (SES-U) | 2021 | https://www.marioncoks.net/home/files/2021-21
Kansas | Marion |  | County | 20115 | Screening |  |  | The ordinance requires that 'The SES-U should be located to make maximum use of existing terrain, vegetation and structures to screen the project from off-site views.' Additionally, if solar glare is predicted, mitigation measures may include 'screening, distance, and angling of solar PV modules in a manner that reduces glare to surrounding land uses of non-participating property owners.' These are explicit vegetative buffer and/or other screening requirements for Solar Energy System — Utility Scale (SES-U). |  | Changes to Article 19-105 — Conditional Uses Enumerated | 2021 | https://www.marioncoks.net/home/files/2021-21
Kansas | Marion |  | County | 20115 | Soil |  |  | The ordinance requires that for Solar Energy System — Utility Scale (SES-U), the applicant "shall provide information that addresses: stormwater drainage, soil erosion, sediment control, and will detail how same will be addressed, prevented or enhanced by grading, re-vegetation or other standard construction practices. Damage to existing vegetation shall be minimized. Disturbed areas shall be reseeded." This is part of the conditional use requirements under 19-105 (63). |  | 19-105 (63). Solar Energy System — Utility Scale (SES-U), provided | 2021 | https://www.marioncoks.net/home/files/2021-21
Kansas | Pawnee |  | County | 20145 | Structures (Non-Participating) | 300 | feet | For non-participating property, all CSECS and/or CSEF solar panels/modules shall be set back three hundred feet (300') as measured from the nearest portion of any existing and non-participating landowners' residential structures at the time of application. Additionally, all CSECS and/or CSEF solar panels/modules shall be set back two hundred feet (200') as measured from the nearest portion of any existing and non-participating landowners’ non-residential building(s) at the time of application. Non-Participating landowners may waive in writing these setbacks. Other options include: for participating property, 100 feet from residential structures and 50 feet from non-residential buildings; for other public structures, 300 feet; for cemeteries, 100 feet; for electrical substations, 500 feet from residential buildings. |  | 37-104 Additional Required Topics to be Included in Submittals | 2023 | https://www.pawneecountykansas.com/DocumentCenter/View/1943/2023-R-010-Solar-Zoning-Regulations
Kansas | Pawnee |  | County | 20145 | Property Line (Non-Participating) | 200 | feet | For non-participating property, all CSECS and/or CSEF solar panels/modules shall be set back one hundred feet (200') as measured from the nearest point of the non-participant’s property line and three hundred feet (300') as measured from the nearest portion of any existing and non-participating landowners' residential structures at the time of application. Additionally, all CSECS and/or CSEF solar panels/modules shall be set back one hundred feet (200') as measured from the nearest portion of any existing and non-participating landowners’ non-residential building(s) at the time of application. Non-Participating landowners may waive in writing these setbacks. Other setback options include 300 feet from public structures, 100 feet from cemeteries, and 300 to 1000 feet from private airstrips, but these do not pertain to property lines or parcels. |  | 37-104 Additional Required Topics to be Included in Submittals | 2023 | https://www.pawneecountykansas.com/DocumentCenter/View/1943/2023-R-010-Solar-Zoning-Regulations
Kansas | Pawnee |  | County | 20145 | Roads | 50 | feet | All CSECS and/or CSEF structures shall be setback from the Project boundary lines and public rights-of-way at least 50 feet (50'). Participating landowners may waive in writing the boundary line setbacks if their property lines are adjoining. Other setback distances mentioned in the ordinance pertain to structures, property lines, and non-road features and are not applicable to setbacks from roads. |  | 37-104 Additional Required Topics to be Included in Submittals | 2023 | https://www.pawneecountykansas.com/DocumentCenter/View/1943/2023-R-010-Solar-Zoning-Regulations
Kansas | Pawnee |  | County | 20145 | Noise | 50 | dBC | The maximum sound level permitted for a CSECS or CSEF at any time shall not exceed 60 decibels (A-weighted) measured at five feet above ground level at the boundary of the Special Use property and shall not exceed 50 decibels (C-weighted) if it is determined that a pure tone noise is generated by the project. The most restrictive value is 50 dBC. Project components shall be moved or modified or removed (and decommissioned) from service if necessary to comply with this condition. |  | 37-104 Additional Required Topics to be Included in Submittals | 2023 | https://www.pawneecountykansas.com/DocumentCenter/View/1943/2023-R-010-Solar-Zoning-Regulations
Kansas | Pawnee |  | County | 20145 | Maximum Height | 35 | feet | Section 37-104, Additional Required Topics, item 1 states: 'Shall not exceed thirty-five (35') feet in height; provided, however, said height restriction shall not apply to substation facilities or transmission lines.' This height limit applies directly to Commercial Solar Energy Conversion Systems (CSECS) and Commercial Solar Energy Facilities (CSEF), which are utility-scale solar energy systems. The units are feet as indicated by the (35') notation. |  | 37-104 Additional Required Topics to be Included in Submittals | 2023 | https://www.pawneecountykansas.com/DocumentCenter/View/1943/2023-R-010-Solar-Zoning-Regulations
Kansas | Pawnee |  | County | 20145 | Decommissioning |  |  | A Decommissioning Agreement pertaining to CSECS and/or CSEF improvements may include, but shall not be limited to, such issues as: a. Address circumstances which may require the decommissioning of a CSECS and/or CSEF. b. Notification to stakeholders, Pawnee County Administration, and any other authority having jurisdiction. c. The Solar Facility shall be disconnected from the utility power grid. d. Removal of the panel racking, supports and photovoltaic (PV) modules shall be disconnected, collected, and disposed at an approved solar module recycler or reused/resold on the market. e. Removal of inverter units, transformers, and other electrical equipment. All above ground electrical interconnection and distribution cables and poles shall be removed and disposed off-site at an approved facility. f. Removal of concrete foundations and disposed off-site at an approved facility. g. Removal of access roads, and perimeter fence. h. Provide proper seeding, mulching, and fertilizing, as needed. Restoration of property to condition prior to solar development. i. Timeline for completion of decommissioning activities. j. Recognition of a landowner’s right to request access roads be left intact. k. Recognition of a landowner’s right to be satisfied with the decommissioning efforts of the applicant or a hired contractor. l. A bond or other financial security from the developer or owner to Pawnee County to ensure sufficient funds to cover the cost of removal and reclamation. |  | Agreements and Requirements | 2023 | https://www.pawneecountykansas.com/DocumentCenter/View/1943/2023-R-010-Solar-Zoning-Regulations
Kansas | Pawnee |  | County | 20145 | Glare |  |  | All solar panels must be constructed to minimize glare or reflection onto adjacent properties and adjacent roadways and must not interfere with traffic, including air traffic, or create a safety hazard as per any Local, State, and Federal laws and regulations. Examples of measures that can be utilized to limit glare include but are not limited to: (a) Textured glass; (b) Anti-reflective coatings; (c) Screening; (d) Distance; or (e) Positioning units in a manner that reduces glare. |  | 37-104 Additional Required Topics to be Included in Submittals | 2023 | https://www.pawneecountykansas.com/DocumentCenter/View/1943/2023-R-010-Solar-Zoning-Regulations
Kansas | Pawnee |  | County | 20145 | Fencing |  |  | Section 37-104, Additional Required Topics, item 2 states: "Shall be enclosed by perimeter fencing at least 6 feet (6') in height to restrict unauthorized access." This fencing requirement applies to Commercial Solar Energy Conversion Systems (CSECS) and/or Commercial Solar Energy Facilities (CSEF). |  | 37-104 Additional Required Topics to be Included in Submittals | 2023 | https://www.pawneecountykansas.com/DocumentCenter/View/1943/2023-R-010-Solar-Zoning-Regulations
Kansas | Pratt |  | County | 20151 | Property Line (Non-Participating) | 20 | feet | No CSEP equipment or improvements shall be located closer to property not included in the SUP than 20 feet inside the safety fencing that encloses the perimeter of the CSEP. |  | D. Design Requirements for CSEP Special Use |  | https://www.prattcounty.org/DocumentCenter/View/883/Solar-regulations-resolution
Kansas | Pratt |  | County | 20151 | Decommissioning |  |  | The ordinance requires that "Applicant shall submit a Decommissioning Plan with the application for a CSEP Special Use." Compliance with the Decommissioning Plan "shall be a condition of the Special Use whether or not explicitly listed in any document reflecting the approval." The Plan must describe "the manner in which the CSEP improvements will be dismantled and removed from the site within 18 months of the abandonment or the end of useful life of the CSEP or of such improvement and shall require the removal of all above-ground components of the CSEP." Foundations and access roads must be removed "to the satisfaction of the property owner(s)," and the site restored "as nearly as practical to its condition at the time the CSEP Special Use Permit was granted." The ordinance also requires a "bond for complying with Section J herein" (the financial agreement) to be approved before construction begins, which must be maintained until decommissioning is complete and any damages to public roads caused by decommissioning are paid. The bond is "payable to Pratt County" and "shall be available to the Governing Body in the event of an abandonment of the project or a failure to comply with the Decommissioning Plan." The ordinance further states that the CSEP is "deemed abandoned at the end of a one-year period" if it does not produce electricity and there is no plan to restore it, and the Governing Body may require decommissioning or undertake it using the bond proceeds. Transfer of the Special Use requires approval and the new holder must meet the decommissioning funding requirements. No other options or conditions for decommissioning are provided. |  | L. Decommissioning / Restoration / Abandonment |  | https://www.prattcounty.org/DocumentCenter/View/883/Solar-regulations-resolution
Kansas | Pratt |  | County | 20151 | Visual Impact |  |  | Visual impact is listed as one of the key issues to be considered in the assessment of any CSEP Special Use Application: 'Key issues relating to a CSEP which shall be considered in the assessment of any CSEP Special Use Application are: ... Visual Impact ...'. The Development Plan must include compliance with design standards including a Visual Buffer: 'Visual Buffer. A ground mounted CSEP shall require a Visual Buffer where the CSEP or its components would otherwise be visible from a residential property to provide a visual and lighting barrier between the CSEP and the residential property.' The Visual Buffer using natural vegetation or plantings must be sufficient to provide a barrier within 12 months from completion of construction. The Development Plan must contain detailed maps and descriptions of the project site and surroundings to support assessment of impacts, including visual impact. These requirements apply to Commercial Solar Energy Projects (CSEP) defined as systems converting solar energy into electric or thermal energy suitable for use and distribution, excluding small private systems under one acre primarily for onsite use. |  | COMMERCIAL SOLAR ENERGY PROJECT (CSEP) CRITERIA AND CONDITIONS FOR A SPECIAL USE APPLICATION |  | https://www.prattcounty.org/DocumentCenter/View/883/Solar-regulations-resolution
Kansas | Pratt |  | County | 20151 | Fencing |  |  | The ordinance requires that "The entire CSEP perimeter shall be enclosed with a security type fence and all gates to fences shall be equipped with locks and shall always remain locked except for those times when the owner and/or operator is using the gates for ingress or egress." It also states that "Safety fencing located near the intersection of county or township roads shall comply with the line of sight and other traffic safety requirements of the county or township." This fencing requirement applies to Commercial Solar Energy Projects (CSEP), which are defined as commercial solar energy systems converting solar energy into electric or thermal energy suitable for use and distribution, excluding smaller private systems under one acre. No alternative fencing options or conditions are provided. |  | D. Design Requirements for CSEP Special Use |  | https://www.prattcounty.org/DocumentCenter/View/883/Solar-regulations-resolution
Kansas | Pratt |  | County | 20151 | Signage |  |  | The ordinance requires that Commercial Solar Energy Projects (CSEP) "shall have warning signs (a) displaying the dangers associated with a CSEP, (b) identifying the owner or operator of the CSEP, and (c) providing a 24-hour emergency contact phone number." This signage requirement is part of the Design Requirements for CSEP Special Use. Other design requirements include safety fencing, setbacks, underground electrical connections, visual buffers, lighting restrictions, and access road requirements, but these do not pertain to signage. |  | D. Design Requirements for CSEP Special Use |  | https://www.prattcounty.org/DocumentCenter/View/883/Solar-regulations-resolution
Kansas | Pratt |  | County | 20151 | Screening |  |  | The ordinance requires a Visual Buffer for ground mounted Commercial Solar Energy Projects (CSEP) where the CSEP or its components would otherwise be visible from a residential property. The Visual Buffer "shall be of a size and thickness sufficient to provide a visual and lighting barrier between the CSEP and the residential property within 12 months from the completion of construction of the CSEP." If the Visual Buffer uses natural vegetation or plantings, this 12-month timeline applies; "All other Visual Buffers shall be in place at the time the SES commences operation." Additionally, a residential property owner may agree to waive this requirement. |  | D. Design Requirements for CSEP Special Use |  | https://www.prattcounty.org/DocumentCenter/View/883/Solar-regulations-resolution
Kansas | Pratt |  | County | 20151 | Soil |  |  | The ordinance requires that any Commercial Solar Energy Project (CSEP) Special Use application include a Soil Erosion, Sediment Control and Storm Water Runoff Plan. This plan "shall identify effects of the CSEP on surface water and surface water runoff along with any mitigation measures, and address erosion-prone areas and what types of erosion control measures will be used during each phase of the project." It must identify plans for grading, revegetation to ensure slope stability, construction and drainage of access roads and areas where solar equipment is located, restoring the site after temporary project activities, and design features to maintain downstream water quality. The plan shall also set out proposed practices regarding disposal or storage of excavated materials, protecting exposed soil, stabilizing restored material and removal of silt fences or barriers when the area is stabilized, redirection of natural drainage and stormwater detention, and maintenance of erosion controls throughout the life of the project. These requirements apply to CSEPs, which are defined as commercial solar energy projects subject to a Special Use permit, typically utility-scale systems intended for electricity distribution or sale. |  | Soil Erosion, Sediment Control and Storm: Water Runoff Plan |  | https://www.prattcounty.org/DocumentCenter/View/883/Solar-regulations-resolution
Kansas | Pratt |  | County | 20151 | Special Use Districts | ['A-1 Agricultural District'] |  | The text states: 'See Section 4-101B19 in the A-] Agricultural District for a CSEP as a Special Use.' It further clarifies that 'CSEP means the components and subsystems required to convert solar energy into electric or thermal energy suitable for use and distribution.' The criteria and conditions address applications for a special use for a proposed CSEP. It excludes 'individual private solar energy conversion systems using less than one acre and which produce electricity primarily for electrical service to the property on which the solar energy conversion equipment is located.' No other districts or conditions are mentioned for CSEP special use. |  | Article 4, Section 101(B) |  | https://www.prattcounty.org/DocumentCenter/View/883/Solar-regulations-resolution
Kansas | Reno |  | County | 20155 | Structures (Non-Participating) | 500 | feet | The ordinance requires a minimum setback of 500 feet from a non-participating landowner’s principal building for any solar panel located within a commercial solar energy system project. Additionally, battery storage must not be located within 1,000 feet of any non-participating principal building. Other setbacks include 100 feet from public road right-of-way and property lines, and 25 feet from security fences, but these do not pertain to non-participating occupied dwellings. |  | 26-108 Additional Required Topics to be Included in Submittals | 2016 | https://www.renocountyks.gov/media/Document%20Center/Departments/Public%20Works/Planning%20&%20Zoning%20Division/Zoning%202016/Article%2026%20-%20Commercial%20Solar%20Energy%20Systems%20Regulations.pdf
Kansas | Reno |  | County | 20155 | Property Line (Non-Participating) | 100 | feet | The following setback requirements shall be the minimum distance for any solar panel located within a solar energy system project. Additional setback requirement may be implemented through the conditional use permit process to assist in mitigating a site-specific issue(s). A. 100 feet from a public road right-of-way and all property lines in effect at the time the conditional use permit application is accepted by the Zoning Administrator as being complete. A participating owner, trust, corporation, or other entity owing multiple adjacent parcels is not subject to this property line setback requirement. Other options include: 25 feet from a fence associated with providing security for a solar energy system facility (facility perimeter), and no solar energy system project shall be located nearer than one mile from an incorporated city limit boundary (parcel boundary). The 500 feet setback applies to a non-participating landowner’s principal building, which is a structure and not equivalent to property lines or parcels. |  | 26-108 Additional Required Topics to be Included in Submittals | 2016 | https://www.renocountyks.gov/media/Document%20Center/Departments/Public%20Works/Planning%20&%20Zoning%20Division/Zoning%202016/Article%2026%20-%20Commercial%20Solar%20Energy%20Systems%20Regulations.pdf
Kansas | Reno |  | County | 20155 | Roads | 100 | feet | The following setback requirements shall be the minimum distance for any solar panel located within a solar energy system project. Additional setback requirement may be implemented through the conditional use permit process to assist in mitigating a site-specific issue(s). A. 100 feet from a public road right-of-way and all property lines in effect at the time the conditional use permit application is accepted by the Zoning Administrator as being complete. A participating owner, trust, corporation, or other entity owing multiple adjacent parcels is not subject to this property line setback requirement. |  | 26-108 Additional Required Topics to be Included in Submittals | 2016 | https://www.renocountyks.gov/media/Document%20Center/Departments/Public%20Works/Planning%20&%20Zoning%20Division/Zoning%202016/Article%2026%20-%20Commercial%20Solar%20Energy%20Systems%20Regulations.pdf
Kansas | Reno |  | County | 20155 | Other Secs | 3 | miles | No commercial solar energy project shall be located nearer than three miles to another commercial solar energy facility. The distance shall be measured in a straight line from the closest project boundary line to the closest facility boundary line. This distance is determined from parcel boundary to parcel boundary, not the lease area. |  | 26-106 Contents of a Development Plan and Plan of Operation | 2016 | https://www.renocountyks.gov/media/Document%20Center/Departments/Public%20Works/Planning%20&%20Zoning%20Division/Zoning%202016/Article%2026%20-%20Commercial%20Solar%20Energy%20Systems%20Regulations.pdf
Kansas | Reno |  | County | 20155 | Noise | 60 | dBA | The operational noise generated from the solar installation equipment, including inverters, battery energy storage systems, components, and associated ancillary equipment shall not exceed a noise level of 60 decibels (60 dBA) as measured from the nearest solar facility component to the outer wall of any non-participating landowner’s principal building. The applicant must submit equipment and component manufacturer noise ratings with the conditional use permit application to demonstrate compliance. Noise levels can be minimized by equipment type, placement, and/or by fence, landscaping, or other efforts. (Article 26-108(9)(a)-(c)) |  | 26-108 Additional Required Topics to be Included in Submittals | 2016 | https://www.renocountyks.gov/media/Document%20Center/Departments/Public%20Works/Planning%20&%20Zoning%20Division/Zoning%202016/Article%2026%20-%20Commercial%20Solar%20Energy%20Systems%20Regulations.pdf
Kansas | Reno |  | County | 20155 | Maximum Height | 20 | feet | The maximum height of the solar panels shall not exceed 20 feet measured from the elevation of the ground surface at the base of the solar panel to the highest point of the solar panel when vertical to the ground. (26-108(3)(A)) The height restriction does not apply to transmission lines, and all other buildings must comply with the height restriction under Article 13 of the Zoning Regulations. |  | 26-108 Additional Required Topics to be Included in Submittals | 2016 | https://www.renocountyks.gov/media/Document%20Center/Departments/Public%20Works/Planning%20&%20Zoning%20Division/Zoning%202016/Article%2026%20-%20Commercial%20Solar%20Energy%20Systems%20Regulations.pdf
Kansas | Reno |  | County | 20155 | Maximum Lot Size | 1200 | acres | Article 26-106(1)(N) states: 'A commercial solar energy system project shall not be located on parcels of land which total more than 1,200 contiguous acres of land.' The public road right of way acreage is excluded from the acreage calculation, but the road right of way is not a barrier to the 1,200 contiguous acres of land. |  | 26-106 Contents of a Development Plan and Plan of Operation | 2016 | https://www.renocountyks.gov/media/Document%20Center/Departments/Public%20Works/Planning%20&%20Zoning%20Division/Zoning%202016/Article%2026%20-%20Commercial%20Solar%20Energy%20Systems%20Regulations.pdf
Kansas | Reno |  | County | 20155 | Decommissioning |  |  | The applicant shall sign a decommissioning plan, under such terms and conditions acceptable to the County Commission, which describes in detail how the commercial solar energy facility will be removed and the land restored to its original use, subject to a landowner’s request. However, the landowner is subject to the zoning regulations and permitting requirements. |  | 26-111 Decommission and indemnification Plans | 2016 | https://www.renocountyks.gov/media/Document%20Center/Departments/Public%20Works/Planning%20&%20Zoning%20Division/Zoning%202016/Article%2026%20-%20Commercial%20Solar%20Energy%20Systems%20Regulations.pdf
Kansas | Reno |  | County | 20155 | Glare |  |  | All solar panels shall be designed and constructed to minimize glare or reflection onto adjacent properties, roads, aircraft, or create a safety hazard per any Local, State, or Federal Regulation. (Article 26-107(6)) This applies to commercial solar energy system projects requiring a conditional use permit, defined as commercial solar energy system facilities. Other related requirements include setbacks, height limits, fencing, lighting, noise, and operation requirements, but these do not specifically address glare. |  | 26-107 Documents, Plans, Studies, Reports, Other Permits | 2016 | https://www.renocountyks.gov/media/Document%20Center/Departments/Public%20Works/Planning%20&%20Zoning%20Division/Zoning%202016/Article%2026%20-%20Commercial%20Solar%20Energy%20Systems%20Regulations.pdf
Kansas | Reno |  | County | 20155 | Fencing |  |  | A solar energy system facility shall be enclosed by a perimeter fence. The fence shall be constructed of new chain link or other material reviewed by the Planning Commission and approved by the County Commission. All other materials not originally intended to be used for constructing or maintaining a fence, including corrugated metal, are prohibited. Barbed-wire or razor-wire is permitted on top of a fence to aid in security of the solar energy conversion facility. The fence shall be a minimum of eight feet in height to aid in restricting unauthorized access. |  | 26-108 Additional Required Topics to be Included in Submittals | 2016 | https://www.renocountyks.gov/media/Document%20Center/Departments/Public%20Works/Planning%20&%20Zoning%20Division/Zoning%202016/Article%2026%20-%20Commercial%20Solar%20Energy%20Systems%20Regulations.pdf
Kansas | Reno |  | County | 20155 | Soil |  |  | The Applicant shall develop a Soil Erosion, Drainage, Sediment Control and Stormwater Runoff Plan. The Plan shall address what type of erosion control measures will be implemented during the development of the project. The Plan shall address the following concerns: grading; construction and drainage of access roads; necessary soil information; design features to maintain downstream water quality; re-vegetation of disturbed area to ensure slope stability; restoration of the site after project activities have ended; creation of a new wetland area that is equal to or greater than any wetland area that is filled in or destroyed if required by the U.S. Fish and Wildlife Service, the Kansas Department of Wildlife and Parks, the Farm Service Agency, or the Soil Conservation Service; disposal or storage of excavated materials; protecting exposed soil; stabilizing restored material and removal of silt fences or barriers when the area is stabilized; maintenance of erosion control measures throughout the life of the project. If required, the Applicant shall obtain an erosion control permit for the project from the Kansas Department of Health and Environment (KDHE). The approved erosion control permit shall be submitted prior to construction of the solar energy system facility. The measures listed above shall be the minimum required under the KDHE permit. |  | 26-108 Additional Required Topics to be Included in Submittals | 2016 | https://www.renocountyks.gov/media/Document%20Center/Departments/Public%20Works/Planning%20&%20Zoning%20Division/Zoning%202016/Article%2026%20-%20Commercial%20Solar%20Energy%20Systems%20Regulations.pdf
Kansas | Saline |  | County | 20169 | Structures (Non-Participating) | 5280 | feet | The solar panels/array and appurtenant structures shall be located a minimum of 5280 feet from any existing residence (building permit plans have been submitted or the residence is on-site at time of conditional use permit approval), as measured from the dwelling, unless a lesser setback is agreed to by the owner of the residence. Buffering or screening landscaping, fencing, agricultural uses, and access drives may be within this setback. Written evidence of the setback agreements, including any additional landscaping, shall be provided to the Planning Office as part of the conditional use permit application and, with the approval of the conditional use permit, shall be filed with the Register of Deeds by Developer. |  | 12.16.05 Standards |  | https://www.salinecountyks.gov/media/Codes/Resolution%2024-2408%20Solar%20Energy%20Conversion%20Systems.pdf
Kansas | Saline |  | County | 20169 | Property Line (Non-Participating) | 25 | feet | Unless waived by the property owner, a 25-foot-deep buffer area shall be provided, and maintained, along property lines between the systems and adjoining non-participating residential properties, or along the Site Area fencing for participating residential properties, for the purpose of screening the residential portion of the property. The buffer may include a combination of berms, fences, and/or vegetation and may occur within the required setbacks on the facility property. |  | 12.16.05 Standards |  | https://www.salinecountyks.gov/media/Codes/Resolution%2024-2408%20Solar%20Energy%20Conversion%20Systems.pdf
Kansas | Saline |  | County | 20169 | Public Conservation Lands | 200 | feet | Temporary construction barriers shall be installed along the perimeter of the drip-line of a protected stand of mature trees, or 200 feet from the historic trail, or at the boundary of other protected environmentally sensitive lands. This fencing is to be signed with the following requirement: ‘Grading, vehicles, equipment, or the storage of materials is not permitted beyond the construction fence line.’ This fencing must remain in place until construction is complete. |  | 12.16.05 Standards |  | https://www.salinecountyks.gov/media/Codes/Resolution%2024-2408%20Solar%20Energy%20Conversion%20Systems.pdf
Kansas | Saline |  | County | 20169 | Noise | 60 | dBA | The operational noise generated from the solar installation equipment, including inverters, components, and associated ancillary equipment shall not exceed a noise level of 60 decibels (60 dBA) as measured at the property line or 500 feet from an existing residence (building permit plans have been submitted or the residence is on-site at time of conditional use permit approval) with GPS locations. Applicants must submit equipment and component manufacturer noise ratings at the time of application to demonstrate compliance with this maximum permitted noise level. Transformers, inverters, or other sound or vibration-generating equipment must be placed so that low-level recurring ambient noise does not exceed this limit. Noise levels can be minimized with type of equipment or placement interior to the site, shielded by solar panels and/or noise- and vibration-deadening fences, landscape, or other efforts. |  | 12.16.05 Standards - Noise |  | https://www.salinecountyks.gov/media/Codes/Resolution%2024-2408%20Solar%20Energy%20Conversion%20Systems.pdf
Kansas | Saline |  | County | 20169 | Maximum Height | 15 | feet | Solar panels shall not exceed fifteen (15) feet in height, measured when oriented at maximum tilt; exceptions include appurtenant enclosed structures which must comply with the height limit for the zoning district, and the Planning Commission may approve modifications to allow greater height if necessary to accommodate slopes or agrivoltaics, provided the height does not negatively impact nearby land uses or the character of the area. |  | 12.16.05 Standards |  | https://www.salinecountyks.gov/media/Codes/Resolution%2024-2408%20Solar%20Energy%20Conversion%20Systems.pdf
Kansas | Saline |  | County | 20169 | Maximum Lot Size | 640 | acres | The ordinance defines Commercial/Utility-Scale Solar Energy Conversion Systems (CSECS) as systems that do not exceed 640 contiguous acres in area occupied by solar modules within 1 mile of each other. It explicitly states that the CSECS Site Area shall be limited to 640 acres as defined by the total occupied space of the solar modules proposed, and not permitted within an adjoining CSECS facility within one mile of the applicant. The size is measured with the panels in their most horizontal position and excludes access drives, batteries, transformers, ancillary structures, or their required setbacks. Limited Scale Solar Energy Conversion Systems (LSECS) have a separate maximum of 20 contiguous acres, but this does not apply to CSECS. The units for the maximum lot size are acres. |  | 12.16.01 Definitions and 12.16.05 Standards |  | https://www.salinecountyks.gov/media/Codes/Resolution%2024-2408%20Solar%20Energy%20Conversion%20Systems.pdf
Kansas | Saline |  | County | 20169 | Decommissioning |  |  | The ordinance explicitly requires a decommissioning/reclamation plan for Commercial/Utility-Scale Solar Energy Conversion Systems (CSECS). The plan must ensure "facilities are properly removed after their useful life," including removal of "all structures, foundations, and underground wiring," site reclamation with "regrading, with a minimum of ground disturbance, seeding of the land after the removal of equipment, and revegetation of reclaimed soil areas," and soil testing with remediation if needed. Decommissioning must occur "within a 6-month time frame" if the system "do[es] not produce electricity and have no demonstrated plan to restore to operating condition and before the end of the life span of the conditional use permit." The operator must submit "a report of power generated by the CSECS annually." Upon a "Notice of Abandonment," the operator has "one year to complete the decommissioning of the utility/commercial-scale solar installation and reclamation of the area." The plan must include "estimated decommissioning costs in current dollars and the method for ensuring that will be available for decommissioning and reclamation." The applicant must post "a bond, with the Saline County Clerk, establish an escrow account, or provide such other financial security deemed acceptable by the County, in an amount equal to the estimated decommissioning costs." The bond must be "posted prior to the commencement of the use" and "include a mechanism for adjustment over the life of the project," including annual inflation adjustments and recalculations every five years. The County may call the bond if the operator is in default. These requirements apply specifically to CSECS, defined as systems "commonly referred to as ‘solar farms’, that convert solar energy into electricity for the primary purpose of storage and sales of generated electricity," with site areas up to 640 contiguous acres. The ordinance also distinguishes other system types: Personal or Accessory Solar Energy Conversion Systems (for on-site use, exempt from CUP and these standards) and Limited Scale Solar Energy Conversion Systems (LSECS) (up to 20 contiguous acres, typically cooperative use, with some standards applying). |  | 12.16.05 Standards and Abandonment, Decommissioning, and Reclamation Plan |  | https://www.salinecountyks.gov/media/Codes/Resolution%2024-2408%20Solar%20Energy%20Conversion%20Systems.pdf
Kansas | Saline |  | County | 20169 | Glare |  |  | All solar panels must be constructed to minimize glare or reflection onto adjacent properties and adjacent roadways and must not interfere with traffic, including air traffic, or create a safety hazard as per any Local, State, and Federal laws and regulations. Examples of measures that can be utilized to limit glare include, but are not limited to: textured glass; anti-reflective coatings; screening; distance; or positioning units in a manner that reduces glare. |  | 12.16.05 Standards |  | https://www.salinecountyks.gov/media/Codes/Resolution%2024-2408%20Solar%20Energy%20Conversion%20Systems.pdf
Kansas | Saline |  | County | 20169 | Visual Impact |  |  | The ordinance explicitly requires visual impact assessment for Commercial/Utility-Scale Solar Energy Conversion Systems (CSECS) as part of the conditional use permit application. Key issues to be evaluated include 'Visual impact as provided for in the Comprehensive Plan' (12.16.04). The system must 'Utilize existing terrain, vegetation, and structures to screen the project from off-site view to the extent possible. If this is not possible, additional screening may be required' (12.16.05). A landscaping plan is required detailing 'installation, establishment, and maintenance of buffering or screening landscaping' designed to 'buffer the view of the facility from the residence and the residential portion of the property' (12.16.06). Lighting must be limited to 'mitigate visual impacts' with specific height and shielding requirements. Public outreach and detailed site plans showing existing and proposed conditions, including vegetation and topography, are also required to support the assessment of visual impacts. These requirements apply specifically to CSECS and are part of the conditional use permit process. |  | 12.16.04 Conditions Required for Approval; 12.16.05 Standards; 12.16.06 Application and Required Documents |  | https://www.salinecountyks.gov/media/Codes/Resolution%2024-2408%20Solar%20Energy%20Conversion%20Systems.pdf
Kansas | Saline |  | County | 20169 | Fencing |  |  | Properties containing CSECS may be enclosed by perimeter fencing to restrict unauthorized access. Wildlife-friendly fencing, such as a barb-wire fence with smooth wires for the top and bottom strings, or woven wire or other permeable fencing, shall be used where possible. Where wildlife-friendly fencing is not utilized, additional wildlife corridors, including escape corridors, may be required in areas prone to grassfires or flooding. Critical electrical and communications equipment may be fenced with chain-link fence topped with barbed wire when such measures are deemed necessary to ensure public safety and provide additional security for the equipment. Unless waived by the property owner, a 25-foot-deep buffer area shall be provided and maintained along property lines between the systems and adjoining non-participating residential properties, or along the Site Area fencing for participating residential properties, for the purpose of screening the residential portion of the property. The buffer may include a combination of berms, fences, and/or vegetation and may occur within the required setbacks on the facility property. Perimeter fencing shall incorporate appropriate safety signage, at a minimum spacing of every 500 feet. |  | Fencing/Screening |  | https://www.salinecountyks.gov/media/Codes/Resolution%2024-2408%20Solar%20Energy%20Conversion%20Systems.pdf
Kansas | Saline |  | County | 20169 | Signage |  |  | Perimeter fencing shall incorporate appropriate safety signage, at a minimum spacing of every 500 feet. Signage, including addresses for each fenced area, shall be provided as required by the Emergency 911 dispatch. |  | 12.16.05 Standards - Signage |  | https://www.salinecountyks.gov/media/Codes/Resolution%2024-2408%20Solar%20Energy%20Conversion%20Systems.pdf
Kansas | Saline |  | County | 20169 | Screening |  |  | The ordinance requires that Commercial/Utility-Scale Solar Energy Conversion Systems (CSECS) utilize existing terrain, vegetation, and structures to screen the project from off-site view to the extent possible, with additional screening required if this is not possible. A 25-foot-deep buffer area shall be provided and maintained along property lines between the systems and adjoining non-participating residential properties, or along the Site Area fencing for participating residential properties, for the purpose of screening the residential portion of the property. The buffer may include a combination of berms, fences, and/or vegetation and may occur within the required setbacks on the facility property. A landscaping plan detailing all proposed changes to the landscape of the site required to accommodate buffering or screening from adjacent properties must be submitted, including installation, establishment, and maintenance of buffering or screening landscaping. Wildlife-friendly fencing such as barb-wire fence with smooth wires or woven wire shall be used where possible, and wildlife corridors shall be provided as determined necessary. Vegetation under and around solar panels must be planted and maintained in perennial vegetated ground cover or agricultural plants to prevent erosion and runoff, with clearing of natural vegetation limited to what is necessary. These requirements apply explicitly to CSECS and are part of the conditional use permit standards. |  | 12.16.05 Standards |  | https://www.salinecountyks.gov/media/Codes/Resolution%2024-2408%20Solar%20Energy%20Conversion%20Systems.pdf
Kansas | Saline |  | County | 20169 | Soil |  |  | The ordinance explicitly enacts soil, erosion, and sediment control requirements for Commercial/Utility-Scale Solar Energy Conversion Systems (CSECS). It requires that "all grading and construction activities shall preserve existing topsoil," with "topsoil... stockpiled on the site" and "redistributed uniformly on the surface of all areas to be vegetated." Grading on Capability Class 3 or above soils "shall be limited to maintain the natural topography" and "shall not exceed 5% of the site area unless a modification is granted by the Planning Commission." The system must have "ground around and under solar panels/arrays and in designated buffer areas... planted and maintained in perennial vegetated ground cover or agricultural plants that are managed to prevent erosion and runoff." A "stormwater management plan with supporting calculations" is required, including "storage and controlled release at points of discharge from the site" if recommended by the County Engineer. A "KDHE-approved SWPPP (Stormwater Pollution Prevention Plan)" must be provided. The "vegetation management and agrivoltaic plan" must include "installation, establishment, and maintenance of ground cover and other vegetation to minimize erosion, maintain soil health." A "soil sampling plan" is required to characterize soil health and contamination before construction, after construction, prior to decommissioning, and following reclamation, with remediation plans if contamination occurs. These requirements apply to CSECS projects defined as solar farms up to 640 acres intended for electricity sales and connected to larger electrical networks. The ordinance also provides for modifications to grading limits and other standards upon approval. Smaller or personal solar systems are exempt from these standards. |  | 12.16.05 Standards |  | https://www.salinecountyks.gov/media/Codes/Resolution%2024-2408%20Solar%20Energy%20Conversion%20Systems.pdf
Kansas | Sedgwick |  | County | 20173 | Structures (Non-Participating) | 250 | feet | All SECS Structures, including any photovoltaic panels or any BESS, shall be located at least two-hundred fifty feet (250') from any Dwelling Unit not included in the Facility Area. |  | ARTICLE IlI-D.6.pp. Renewable Energy Systems | 2024 | https://www.sedgwickcounty.org/media/67284/0822-24-clerk-resolutions-8-16-2024-165-2024-8-16-2024-a-resolution-amen.pdf
Kansas | Sedgwick |  | County | 20173 | Property Line (Non-Participating) | 100 | feet | All SECS Structures shall be Setback at least one-hundred feet (100’) from the project boundary lines, adjacent public road Section Lines or rights of way (whichever provides a greater setback) and private road rights of way. This applies to Large-Scale SECS as defined by having a Project Area of fifty (50) acres or more. No multiplier based on structure height is mentioned. Other setbacks include a 250 feet setback from any Dwelling Unit not included in the Facility Area, but dwellings are not equivalent to property lines unless explicitly stated. |  | ARTICLE IlI-D.6.pp Renewable Energy Systems | 2024 | https://www.sedgwickcounty.org/media/67284/0822-24-clerk-resolutions-8-16-2024-165-2024-8-16-2024-a-resolution-amen.pdf
Kansas | Sedgwick |  | County | 20173 | Roads | 100 | feet | All SECS Structures shall be Setback at least one-hundred feet (100’) from the project boundary lines, adjacent public road Section Lines or rights of way (whichever provides a greater setback) and private road rights of way. Additional Setbacks may be required to mitigate site specific issues or to provide for access, road or commercial corridors. |  | ARTICLE III-D.6.pp.(5)(o) | 2024 | https://www.sedgwickcounty.org/media/67284/0822-24-clerk-resolutions-8-16-2024-165-2024-8-16-2024-a-resolution-amen.pdf
Kansas | Sedgwick |  | County | 20173 | Other Secs | 2 | miles | No SECS Project Area boundary shall be nearer than two (2) miles to any other SECS Project Area boundary. This distance shall be measured in a straight line from the closest Project Area boundary of one SECS to the nearest proposed Project Area boundary of any other SECS. This regulation shall not apply to any Small-Scale SECS that does not connect to the private transmission lines or collection lines of any other SECS, nor shall the two (2) mile calculation include any such Small-Scale SECS's that do not connect to the private transmission lines or collection lines of any other SECS. Large-Scale SECS are defined as those with a Project Area of fifty (50) acres or more, so this minimum separation distance applies to them. The units are miles as explicitly stated in the text. |  | ARTICLE III-D.6.(4)(d) | 2024 | https://www.sedgwickcounty.org/media/67284/0822-24-clerk-resolutions-8-16-2024-165-2024-8-16-2024-a-resolution-amen.pdf
Kansas | Sedgwick |  | County | 20173 | Maximum Height | 25 | feet | The SECS shall not exceed twenty-five feet (25’) in height; provided, however, said height restriction shall not apply to substation facilities or transmission lines. Additionally, the maximum height of the lowest edge of any photovoltaic panel shall not exceed ten feet (10’). |  | ARTICLE IlI-D.6.pp.(6)(n) | 2024 | https://www.sedgwickcounty.org/media/67284/0822-24-clerk-resolutions-8-16-2024-165-2024-8-16-2024-a-resolution-amen.pdf
Kansas | Sedgwick |  | County | 20173 | Minimum Lot Size | 50 | acres | A Large-Scale SECS shall have a Project Area of fifty (50) acres or more. Other classifications include Small-Scale SECS with a Project Area of ten (10) acres or less, and Medium-Scale SECS with a Project Area of more than ten (10) acres but less than fifty (50) acres. The unit for the Project Area is acres. |  | ARTICLE III-D.6.pp.(3)(c) | 2024 | https://www.sedgwickcounty.org/media/67284/0822-24-clerk-resolutions-8-16-2024-165-2024-8-16-2024-a-resolution-amen.pdf
Kansas | Sedgwick |  | County | 20173 | Maximum Lot Size | 1500 | acres | No SECS Project Area shall exceed fifteen-hundred (1500) acres. Large-Scale SECS are defined as having a Project Area of fifty (50) acres or more. Other classifications include Small-Scale SECS (10 acres or less) and Medium-Scale SECS (more than 10 acres but less than 50 acres). The maximum area limit of 1500 acres applies to all SECS Project Areas, including Large-Scale SECS. The unit of measurement for the maximum size is acres. |  | ARTICLE III-D.6.pp | 2024 | https://www.sedgwickcounty.org/media/67284/0822-24-clerk-resolutions-8-16-2024-165-2024-8-16-2024-a-resolution-amen.pdf
Kansas | Sedgwick |  | County | 20173 | Decommissioning |  |  | Section III-D.6.pp.(6)(z) requires Applicant to provide a SECS site and facility decommissioning and reclamation plan which "indicates the planned life of the SECS and the means by which the facility and its site will be decommissioned and reclaimed at the end of the SECS's life." The plan "shall be updated every five (5) years until site decommissioning and reclamation is complete" and "shall provide that, at the end of the project's life, or any component of a SECS, all, or the appropriate portion, of the site’s equipment and access roads shall be removed from the site and the site shall be returned to original condition, or restored to such condition as to allow a Use compatible with surrounding Uses as determined by the Planning Department, or to such condition as agreed to by the landowner." The landowner may choose to have access roads left intact. Section III-D.6.pp.(6)(aa) further requires the decommissioning plan to include: financial assurance covering the full estimated cost without regard to salvage value, recalculated every five years; notification to the governing body of ownership changes; continuity of financial assurance binding on new owners; estimated dates for cessation of power generation and decommissioning timelines; notification to the governing body at key stages; removal of any SECS or portion thereof not in service for six months (with exceptions); removal of all equipment, structures, panels, fencing, and cables within twelve months after cessation of power generation (except items four feet or more below grade if permitted by the landowner); regrading and reseeding to natural condition within twelve months; and required groundwater and soil testing. These requirements apply to Large-Scale SECS, defined as having a Project Area of fifty (50) acres or more. Other SECS classifications include Small-Scale (10 acres or less) and Medium-Scale (more than 10 but less than 50 acres). |  | ARTICLE III-D.6.pp. Renewable Energy Systems | 2024 | https://www.sedgwickcounty.org/media/67284/0822-24-clerk-resolutions-8-16-2024-165-2024-8-16-2024-a-resolution-amen.pdf
Kansas | Sedgwick |  | County | 20173 | Glare |  |  | Section III-D.6.pp.(6)(h) requires Applicant to provide a Solar Glare Hazard Analysis utilizing the latest version of the Solar Glare Hazard Analysis Tool (SGHAT), or its equivalent, to evaluate the solar glare aviation hazard. The full report must be submitted at least 30 days before the public hearing for Conditional Use approval. If solar glare is predicted, Applicant shall provide mitigation measures including textured glass, anti-reflective coatings, Screening, distance, and angling of solar PV modules/panels to reduce glare to surrounding land uses of non-participating property owners. Additionally, subsection (x) states: 'No SECS shall be placed such that concentrated solar glare casts onto adjacent properties or roadways.' These requirements apply to all SECS, including Large-Scale SECS, which are defined as having a Project Area of fifty (50) acres or more. Other SECS classifications include Small-Scale SECS (10 acres or less) and Medium-Scale SECS (more than 10 acres but less than 50 acres). |  | ARTICLE III-D.6.pp. Renewable Energy Systems | 2024 | https://www.sedgwickcounty.org/media/67284/0822-24-clerk-resolutions-8-16-2024-165-2024-8-16-2024-a-resolution-amen.pdf
Kansas | Sedgwick |  | County | 20173 | Visual Impact |  |  | Large-Scale SECS (Project Area of fifty (50) acres or more) are subject to a visual impact analysis requirement as part of the Conditional Use approval process. The applicant "shall submit a visual impact analysis demonstrating project siting and proposed mitigation, if necessary, so that the proposed facility minimizes impacts on the visual character, viewsheds, and/or vistas of the City or County." The analysis must include "accurate, to scale, photographic simulations showing the relationship of the SECS and its associated equipment and development to its surroundings," from locations such as property lines, roadways, and scenic viewsheds/vistas as deemed necessary by the Zoning Administrator. The number and perspectives of simulations are "as reasonably established by the Zoning Administrator." Visual representations must be in color and include "actual pre-construction photographs and accurate post-construction simulations of the height and breadth of the facility," including existing and proposed buildings and tree coverage. Other SECS classifications include Small-Scale SECS (Project Area of ten (10) acres or less) and Medium-Scale SECS (Project Area of more than ten (10) acres but less than fifty (50) acres), with the visual impact analysis requirement applying to both Medium-Scale and Large-Scale SECS. All Renewable Energy Systems are considered Conditional Uses and subject to review procedures. |  | ARTICLE III-D.6.pp. Renewable Energy Systems | 2024 | https://www.sedgwickcounty.org/media/67284/0822-24-clerk-resolutions-8-16-2024-165-2024-8-16-2024-a-resolution-amen.pdf
Kansas | Sedgwick |  | County | 20173 | Fencing |  |  | The ordinance defines Large-Scale SECS as having a Project Area of fifty (50) acres or more. It requires that the concept plan submitted by the Applicant include 'the location of proposed fencing' (Sec. III-D.6.pp.(5)(a)(3)). Furthermore, it mandates that 'All SECS Structures, with the exception of any photovoltaic panels, shall be enclosed by security fencing at least 8 feet in height to restrict unauthorized access' (Sec. III-D.6.pp.(6)(q)). Other classifications include Small-Scale SECS (Project Area of ten (10) acres or less) and Medium-Scale SECS (Project Area of more than ten (10) acres but less than fifty (50) acres), with the fencing requirement applying to all SECS structures except photovoltaic panels. |  | ARTICLE III-D.6.pp. Renewable Energy Systems | 2024 | https://www.sedgwickcounty.org/media/67284/0822-24-clerk-resolutions-8-16-2024-165-2024-8-16-2024-a-resolution-amen.pdf
Kansas | Sedgwick |  | County | 20173 | Signage |  |  | Section (6)(t) states: 'There shall be no signage allowed on the SECS with the exception of safety and emergency contact Signs, warning Signs, directional or project identification Signs. All SECS’s shall install Signs warning that solar and other electrical equipment is located on the property. Additionally, Signs providing a twenty-four (24) hour emergency contact phone number shall also be installed. The required signage shall be installed on private property at all driveway access points to the SECS.' This applies to all SECS, including Large-Scale SECS, which are defined as having a Project Area of fifty (50) acres or more. Other signage is prohibited except for the specified types. |  | ARTICLE IlI-D.6.pp | 2024 | https://www.sedgwickcounty.org/media/67284/0822-24-clerk-resolutions-8-16-2024-165-2024-8-16-2024-a-resolution-amen.pdf
Kansas | Sedgwick |  | County | 20173 | Screening |  |  | The ordinance requires that for Large-Scale SECS (Project Area of fifty (50) acres or more), the concept plan must include "the location and nature of proposed buffers and Screening elements, including vegetative and constructed buffers, and existing landforms... intended to be used as a buffer or Screening." Additionally, "the SECS should be located to make maximum use of existing terrain, vegetation and Structures to Screen the SECS from offsite views." Landscaping and/or Screening "may be required during review and approval to help screen the SECS." Screening "shall be provided along any side or rear property line when the SECS is located Adjacent to a Dwelling Unit." Other requirements for Large-Scale SECS include submission of a concept plan, detailed project narrative, grading plan, landscape plan, visual impact analysis, community impact assessment, and various other plans and assessments as part of the Conditional Use approval process. |  | ARTICLE III-D.6.pp. Renewable Energy Systems | 2024 | https://www.sedgwickcounty.org/media/67284/0822-24-clerk-resolutions-8-16-2024-165-2024-8-16-2024-a-resolution-amen.pdf
Kansas | Sedgwick |  | County | 20173 | Soil |  |  | Section III-D.6.pp.(6)(j) requires Applicant to provide information that "addresses: storm water drainage, soil erosion, sediment control, and will detail how same will be addressed, prevented or enhanced by grading, re-vegetation or other standard construction practices in accordance with the reclamation recommendations of the Sedgwick County Department of Environmental Resources." Additionally, section III-D.6.pp.(5)(c) requires submission of a draft grading plan including "existing and proposed contours," "locations and amount of topsoil to be stripped and stockpiled onsite," "percent of the site to be graded," and "an earthwork balance designed to limit the import or export of soil." The ordinance defines Large-Scale SECS as having a Project Area of fifty (50) acres or more and applies these requirements to all SECS, including Large-Scale SECS. Other scale classifications include Small-Scale SECS (10 acres or less) and Medium-Scale SECS (more than 10 acres but less than 50 acres). |  | ARTICLE III-D.6.pp. Renewable Energy Systems | 2024 | https://www.sedgwickcounty.org/media/67284/0822-24-clerk-resolutions-8-16-2024-165-2024-8-16-2024-a-resolution-amen.pdf
Kansas | Seward |  | County | 20175 | Structures (Non-Participating) | 250 | feet | All CSECS structures shall be set back two hundred fifty feet (250’) as measured from the nearest portion of any existing and non-participation landowners’ residential structures at the time of application. Additionally, all CSECS structures shall be setback from the project boundary lines and public rights-of-way at least forty feet (40’). The 250 feet setback from residential structures is the most restrictive setback related to occupied dwellings, buildings, structures, and/or residences. |  | Article 27 -104, 8. M. Commercial Solar Energy Collection System Facilities |  | http://www.sewardcountyks.org/DocumentCenter/View/4286
Kansas | Seward |  | County | 20175 | Property Line (Non-Participating) | 40 | feet | All CSECS structures shall be setback from the project boundary lines and public rights-of-way at least forty feet (40’). Additionally, all CSECS structures shall be set back two hundred fifty feet (250’) as measured from the nearest portion of any existing and non-participation landowners’ residential structures at the time of application. (Note: setbacks from residential structures are not equivalent to property or parcel lines.) |  | Article 27 -104, M. Commercial Solar Energy Collection System Facilities |  | http://www.sewardcountyks.org/DocumentCenter/View/4286
Kansas | Seward |  | County | 20175 | Roads | 40 | feet | All CSECS structures shall be setback from the project boundary lines and public rights-of-way at least forty feet (40’). Additionally, all CSECS structures shall be set back two hundred fifty feet (250’) as measured from the nearest portion of any existing and non-participation landowners’ residential structures at the time of application. |  | M. Commercial Solar Energy Collection System Facilities |  | http://www.sewardcountyks.org/DocumentCenter/View/4286
Kansas | Seward |  | County | 20175 | Maximum Height | 35 | feet | Commercial Solar Energy Collection System Facilities shall meet the following requirements. 1. Shall not exceed thirty-five (35’) feet in height; provided, however, said height restriction shall not apply to substation facilities or transmission lines. |  | Article 27 -104 |  | http://www.sewardcountyks.org/DocumentCenter/View/4286
Kansas | Seward |  | County | 20175 | Decommissioning |  |  | The ordinance requires a "decommission plan and land reclamation detailing recovery or removal of structures and underground installation specific to the proposed method of assurance regarding maintenance and repair to public roads, bridges or culverts during decommission process" for Commercial Solar Energy Conversion Systems (CSECS). Additional requirements for CSECS include: height not exceeding thirty-five (35’) feet (except substations or transmission lines), perimeter fencing at least 8 feet (8’) tall, setbacks of at least forty feet (40’) from project boundary lines and public rights-of-way, and two hundred fifty feet (250’) from non-participating landowners’ residential structures, prohibition of concentrated solar glare onto adjacent property or roadways, and underground installation of electrical lines except for connections to transmission lines or culturally sensitive areas. |  | Article 27 -104 |  | http://www.sewardcountyks.org/DocumentCenter/View/4286
Kansas | Seward |  | County | 20175 | Glare |  |  | The ordinance applies to Commercial Solar Energy Collection System Facilities (CSECS) and includes a glare restriction: 'No CSECS shall be placed such that concentrated solar glare casts onto adjacent property or roadways.' Other relevant requirements include height limits ('Shall not exceed thirty-five (35’) feet in height; provided, however, said height restriction shall not apply to substation facilities or transmission lines'), perimeter fencing ('Shall be enclosed by perimeter fencing at least 8 feet (8’) tall'), setback requirements ('setback from the project boundary lines and public rights-of-way at least forty feet (40’)' and 'set back two hundred fifty feet (250’) as measured from the nearest portion of any existing and non-participation landowners’ residential structures'), underground electrical lines except for certain exceptions, and various development plan and safety documentation requirements. |  | Article 27 -104 |  | http://www.sewardcountyks.org/DocumentCenter/View/4286
Kansas | Seward |  | County | 20175 | Visual Impact |  |  | The ordinance requires Commercial Solar Energy Conversion Systems (CSECS) to provide "an accurate computer-generated visual simulation from vantage points as agreed by the developer and Seward County staff" as part of the Development Plan. Other requirements include providing detailed project information, such as "solar technology to be used," "approximate number of solar modules/panels," "system mounting," "maximum height of any new utility poles," and "power capacity of the system in both DC and AC watts." Additionally, CSECS must not exceed thirty-five (35’) feet in height (except substations or transmission lines), be enclosed by perimeter fencing at least 8 feet tall, have setbacks of at least forty feet from project boundaries and public rights-of-way, and 250 feet from non-participating landowners’ residences. Electrical lines must be installed underground except in certain cases. The visual simulation requirement explicitly constitutes a visual impact assessment requirement for utility-scale solar energy systems. |  | Article 27 -104 |  | http://www.sewardcountyks.org/DocumentCenter/View/4286
Kansas | Seward |  | County | 20175 | Fencing |  |  | Commercial Solar Energy Collection System Facilities shall meet the following requirements: Shall be enclosed by perimeter fencing at least 8 feet (8’) tall to restrict unauthorized access. No outdoor storage of any material or equipment is permitted except for construction equipment and material during construction. |  | M. Commercial Solar Energy Collection System Facilities |  | http://www.sewardcountyks.org/DocumentCenter/View/4286
Kansas | Seward |  | County | 20175 | Soil |  |  | The Development Plan Required by the Regulations for Commercial Solar Energy Conversion Systems (CSECS) shall include "stormwater management and erosion control including 100-year floodplain boundaries." Additional requirements include providing "a legal description of the perimeter boundaries," project details such as "location of the project, scale and north arrow, acreage of the site," and other operational and safety information. CSECS facilities "shall not exceed thirty-five (35’) feet in height" (except substations or transmission lines), "shall be enclosed by perimeter fencing at least 8 feet (8’) tall," and have setback requirements of "at least forty feet (40’)" from project boundaries and public rights-of-way, and "two hundred fifty feet (250’)" from non-participating landowners’ residences. Electrical lines must be installed underground except in certain cases. The plan must also include a "Plan for ongoing dust and weed control" and a "decommission plan and land reclamation." |  | Article 27 -104 |  | http://www.sewardcountyks.org/DocumentCenter/View/4286
Kansas | Wabaunsee |  | County | 20197 | Prohibitions |  |  | Commercial Solar Energy Conversion Systems are "specifically prohibited until June 1, 2028." This prohibition is an active moratorium that applies broadly without conditions or exceptions based on compliance, location, district, prior approvals, or other factors. The ban remains in effect as of December 5, 2025, and will expire on June 1, 2028. |  | 31-112 PROHIBITED USES | 2023 | https://wbcounty.org/DocumentCenter/View/309/Zoning-Regulations-effective-05082023-PDF
Kansas | Woodson |  | County | 20207 | Prohibitions |  |  | The Woodson County Board of County Commissioners has enacted a moratorium and prohibition on Commercial Renewable Energy Projects in the unincorporated area of Woodson County. Specifically, the resolution directs the suspension of acting on any application for a Conditional Use Permit or permits for the erection and construction of any Commercial Renewable Energy Project (Section 1), prohibits the establishment of any such project (Section 3), and declares such establishment a violation of public interest while the resolution is in effect. No applications for Conditional Use permits shall be set for public hearing prior to 12 months from adoption (Section 2). The moratorium may be extended, terminated earlier, or amended by subsequent resolution (Section 5). The resolution "shall remain in effect until the end of February 2026" (Section 6). There are no stated conditions or exceptions limiting the prohibition to specific areas, prior approvals, or compliance status. The moratorium is currently in effect as of December 5, 2025. |  |  |  | http://woodsoncounty.net/main/images/documents/Commissioners/Resolutions/resolution_25-05.pdf
Kentucky |  |  |  | 21000 | Decommissioning |  |  | Kentucky law requires solar companies to file a decommissioning plan with the Public Service Commission backed by a cleanup bond, assigns compliance oversight to the Energy and Environment Cabinet, mandates removal of underground wiring to a specified depth, and allows local governments to impose more stringent requirements. |  | KRS § 278.706(m) |  | https://apps.legislature.ky.gov/law/statutes/statute.aspx?id=54024
Kentucky | Ballard |  | County | 21007 | Structures (Non-Participating) | 250 | feet | The CSES facility shall comply with the following setback requirements, as measured between the Setback Feature and the CSES footprint: A. Dwelling not owned by CSES applicant/owner or participating landowner in the project: 250 feet. B. Church, school, schoolyard, business, park (not located on project properties): 250 feet. Other setback options include: C. Center of unincorporated town limits: 1,000 feet; D. City limits: 1,500 feet; E. Downstream public works supply surface intake: 1,000 feet; F. Roadways: Primary 50 feet from centerline, Secondary 25 feet from centerline; G. Adjoining property line: 100 feet. Setbacks can be waived in writing by the adjacent property owner. These setbacks apply to Commercial Solar Energy Systems (CSES) defined as systems occupying ten or more contiguous acres and intended for selling electricity, consistent with Siting Board Regulated CSES (≥ 10 MW). |  | SECTION 3 | 2023 | https://psc.ky.gov/pscecf/2023-00256/tosterloh%40sturgillturner.com/09012023043051/1c_-_Attachment_C_-_Certificate_of_Compliance_and_Conditional_Use_Permit.pdf
Kentucky | Ballard |  | County | 21007 | Property Line (Non-Participating) | 100 | feet | The CSES facility shall comply with the following setback requirements, as measured between the Setback Feature and the CSES footprint: Adjoining properties line(*) 100 feet. Setbacks are not required where the property line is shared by two or more participating landowners. The setback provisions above can be waived in writing by the adjacent property owner to whom the property line or residence setback is applicable. Other setback distances include 250 feet from dwellings not owned by the applicant, 250 feet from churches, schools, business parks not located on project properties, 1,000 feet from centers of certain unincorporated town limits, and 1,500 feet from city limits, but these relate to structures or municipal boundaries rather than property lines or parcels. |  | SECTION 3 | 2023 | https://psc.ky.gov/pscecf/2023-00256/tosterloh%40sturgillturner.com/09012023043051/1c_-_Attachment_C_-_Certificate_of_Compliance_and_Conditional_Use_Permit.pdf
Kentucky | Ballard |  | County | 21007 | Roads | 50 | feet | The ordinance specifies setback distances from roadways (primary and secondary) for Commercial Solar Energy Systems (CSES) including Siting Board Regulated systems (≥ 10 MW). Specifically, 'Roadways (primary and secondary) Primary: 50-feet from centerline Secondary-25-feet- secondary from c/1'. The most restrictive setback from roads is 50 feet from the centerline of primary roadways. Other setback options include 25 feet from the centerline of secondary roadways. |  | SECTION 3 | 2023 | https://psc.ky.gov/pscecf/2023-00256/tosterloh%40sturgillturner.com/09012023043051/1c_-_Attachment_C_-_Certificate_of_Compliance_and_Conditional_Use_Permit.pdf
Kentucky | Ballard |  | County | 21007 | Minimum Lot Size | 10 | acres | Commercial Solar Energy Systems (CSES), including those intended for selling electric energy, are defined as ground-mounted systems occupying ten (10) or more contiguous acres. This sets a minimum parcel size of 10 acres for such commercial solar energy systems. The unit is explicitly stated as acres in the definition section. |  | SECTION 1: DEFINITIONS | 2023 | https://psc.ky.gov/pscecf/2023-00256/tosterloh%40sturgillturner.com/09012023043051/1c_-_Attachment_C_-_Certificate_of_Compliance_and_Conditional_Use_Permit.pdf
Kentucky | Ballard |  | County | 21007 | Decommissioning |  |  | Section 2, subsection F requires a decommissioning plan that "describes the manner in which the CSES will be decommissioned and the site restored," prepared by a third-party engineer licensed in Kentucky and inclusive of the estimated cost of removal net of salvage value. The decommissioning estimate must be updated every five years. During the second year of operations, a surety bond or decommissioning security must be issued to the Ballard County Fiscal Court for the cost of removal net of salvage value. The bond or security must cover decommissioning costs after the end of use and be increased if the estimate changes. "All decommissioning shall be in accordance with Kentucky state law, pursuant to 2023 HB 4." Decommissioning must occur "within twelve (12) months of the cessation of energy generation by the CSES." |  | SECTION 2: COUNTY NOTICE TO PROCEED PROCESS | 2023 | https://psc.ky.gov/pscecf/2023-00256/tosterloh%40sturgillturner.com/09012023043051/1c_-_Attachment_C_-_Certificate_of_Compliance_and_Conditional_Use_Permit.pdf
Kentucky | Boone |  | County | 21015 | Structures (Non-Participating) | 500 | feet | The footprint of a Tier 2 or Tier 3 solar energy system shall be set back a minimum of five hundred (500) feet from a residential or school building, other than those on the property where the system is to be located. Other setback options include 200 feet from adjoining properties zoned agricultural, recreation, conservation, residential, or public facility districts, and 100 feet from adjoining properties zoned business, employment, airport, small community, or special study districts, but the 500 feet setback from residential or school buildings is the most restrictive for occupied dwellings or residences. |  | ARTICLE 31 SUPPLEMENTAL PERFORMANCE STANDARDS > SECTION 3117 SOLAR ENERGY SYSTEMS |  | https://online.encodeplus.com/regs/boonecounty-ky/doc-viewer.aspx?secid=3627
Kentucky | Boone |  | County | 21015 | Property Line (Non-Participating) | 200 | feet | The footprint of a Tier 2 or Tier 3 solar energy system shall be set back a minimum of two hundred (200) feet from an adjoining property that is zoned with an agricultural, recreation, conservation, residential, or public facility district. Other setback options include: 100 feet from an adjoining property zoned business, employment, airport, small community, or special study district; 50 feet from the right-of-way line of any public street; and 500 feet from a residential or school building other than those on the property where the system is located. |  | ARTICLE 31 SUPPLEMENTAL PERFORMANCE STANDARDS > SECTION 3117 SOLAR ENERGY SYSTEMS |  | https://online.encodeplus.com/regs/boonecounty-ky/doc-viewer.aspx?secid=3627
Kentucky | Boone |  | County | 21015 | Roads | 50 | feet | The footprint of a Tier 2 or Tier 3 solar energy system shall be set back a minimum of fifty (50) feet from the right-of-way line of any public street. Other setback options include: 200 feet from adjoining property zoned agricultural, recreation, conservation, residential, or public facility district; 100 feet from adjoining property zoned business, employment, airport, small community, or special study district; and 500 feet from a residential or school building not on the property where the system is located. |  | SECTION 3117 SOLAR ENERGY SYSTEMS |  | https://online.encodeplus.com/regs/boonecounty-ky/doc-viewer.aspx?secid=3627
Kentucky | Boone |  | County | 21015 | Public Conservation Lands | 200 | feet | The footprint of a Tier 2 or Tier 3 solar energy system shall be set back a minimum of two hundred (200) feet from an adjoining property that is zoned with an agricultural, recreation, conservation, residential, or public facility district. Other setback options include 100 feet from business, employment, airport, small community, or special study districts; 50 feet from the right-of-way line of any public street; and 500 feet from a residential or school building, other than those on the property where the system is to be located. |  | ARTICLE 31 SUPPLEMENTAL PERFORMANCE STANDARDS > SECTION 3117 SOLAR ENERGY SYSTEMS |  | https://online.encodeplus.com/regs/boonecounty-ky/doc-viewer.aspx?secid=3627
Kentucky | Boone |  | County | 21015 | Maximum Height | 20 | feet | For ground mounted solar energy systems, the maximum height for Tier 2 and Tier 3 solar energy systems is explicitly limited to 20 feet, measured from the average grade below each solar panel to the top of each solar panel. This applies in both Unincorporated Boone County and the City of Florence. Other height limits mentioned include 10 feet maximum for Tier 1 systems adjoining residential or agriculturally zoned property, and 20 feet maximum for Tier 1 systems not adjoining such properties, but these do not apply to Tier 3 systems. |  | SECTION 3117 SOLAR ENERGY SYSTEMS |  | https://online.encodeplus.com/regs/boonecounty-ky/doc-viewer.aspx?secid=3627
Kentucky | Boone |  | County | 21015 | Decommissioning |  |  | Decommissioning: A decommissioning plan shall be submitted at the time of either the submittal of a Conditional Use Permit application or a Site Plan application, whichever is first. Other than as specified by the Board of Adjustment or other authority having jurisdiction, decommissioning shall begin no later than six (6) months after a ground mounted solar energy system has ceased to generate electricity or thermal energy. All structures and facilities associated with the solar energy system, including any underground wiring, conduits, equipment, shall be removed within six (6) months from the beginning of the decommissioning operation. In the City of Florence, a decommissioning plan or statement shall be submitted with all Conditional Use Permit applications, Site Plan applications, and Zoning Permit applications. The same timing and removal requirements apply. Tier 2 or Tier 3 solar energy systems shall follow the Site Plan procedures identified in ARTICLE 30. Other options include Integrated and roof mounted solar energy systems and Tier 1 solar energy systems, which follow different permitting procedures. |  | SECTION 3117 SOLAR ENERGY SYSTEMS |  | https://online.encodeplus.com/regs/boonecounty-ky/doc-viewer.aspx?secid=3627
Kentucky | Boone |  | County | 21015 | Fencing |  |  | For Tier 3 solar energy systems, fencing requirements include: 'All fences in the front yard, as measured from the front lot line to the closest solar array, shall meet the requirements of SECTION 3655.D.'; 'Fences used as security shall have a maximum height of eight (8) feet and shall not be placed along the perimeter of the property.'; and 'All other fencing shall meet the requirements of SECTION 3655.' These requirements apply to both Unincorporated Boone County and the City of Florence. No alternative fencing options or conditions are provided beyond these stated requirements. |  | SECTION 3117 SOLAR ENERGY SYSTEMS |  | https://online.encodeplus.com/regs/boonecounty-ky/doc-viewer.aspx?secid=3627
Kentucky | Boone |  | County | 21015 | Screening |  |  | The ordinance requires that "The perimeter of the footprint of a Tier 2 or Tier 3 solar energy system shall be provided with a Buffer Yard C." Additionally, "Any tree that is planted in the required Buffer Yard shall have a minimum height of six (6) feet when planted and shall have an expected mature growth height of a minimum of fifteen (15) feet." These requirements apply explicitly to Tier 3 solar energy systems in both Unincorporated Boone County and the City of Florence. No other screening or vegetative buffer options or conditions are provided for Tier 3 systems in the text. |  | SECTION 3117 SOLAR ENERGY SYSTEMS |  | https://online.encodeplus.com/regs/boonecounty-ky/doc-viewer.aspx?secid=3627
Kentucky | Boone |  | County | 21015 | Soil |  |  | For Tier 2 and Tier 3 ground mounted solar energy systems, "Compaction of soils associated with the location of roads and installation staging areas... shall be minimized to the extent possible." Additionally, "all temporary roads shall be removed and all disturbed areas shall be graded and reseeded with short-term cover crops and sustainable, non-weed native vegetation in order to establish an effective ground cover and to minimize erosion and sedimentation." These requirements apply in Agricultural districts upon completion of construction and installation. Other options or conditions are not provided for soil, erosion, or sediment control in the text. |  | 4. Protection of Farmland and Revegetation of Disturbed Areas |  | https://online.encodeplus.com/regs/boonecounty-ky/doc-viewer.aspx?secid=3627
Kentucky | Boyle |  | County | 21021 | Structures (Non-Participating) | 500 | feet | All structures shall be at least 500 feet from any residential district, adjacent residential use or adjacent residential structure. The setback distance may be increased by the Planning Commission as determined to be necessary to assure compatibility with other land uses depending on case-specific factors. |  | D. Merchant Electric Generating Facility, 1. Specific Use Standards |  | https://eec.ky.gov/Energy/Documents/Boyle%20County%20Solar%20Ordinance.pdf
Kentucky | Boyle |  | County | 21021 | Property Line (Non-Participating) | 500 | feet | All Merchant Electric Generating Facilities shall be setback a minimum of 500 feet from adjacent property lines and public rights-of-way. The setback distance may be increased by the Planning Commission as determined to be necessary to assure compatibility with other land uses depending on case-specific factors. |  | D. Merchant Electric Generating Facility, Specific Use Standards, subsection e |  | https://eec.ky.gov/Energy/Documents/Boyle%20County%20Solar%20Ordinance.pdf
Kentucky | Boyle |  | County | 21021 | Roads | 500 | feet | All Merchant Electric Generating Facilities shall be setback a minimum of 500 feet from public rights-of-way. The setback distance may be increased by the Planning Commission as determined to be necessary to assure compatibility with other land uses depending on case-specific factors. Additionally, a minimum landscape buffer width of 50 feet is required along all rights-of-way. Loading and unloading areas must be oriented away from public streets. Facility entrances must be located on a public street with a minimum pavement width of at least 18 feet. |  | D. Merchant Electric Generating Facility |  | https://eec.ky.gov/Energy/Documents/Boyle%20County%20Solar%20Ordinance.pdf
Kentucky | Boyle |  | County | 21021 | Maximum Lot Size | 2000 | acres | Merchant Electric Generating Facilities are limited to a total maximum allowable coverage of 2,000 acres in Boyle County. Once this total allowable acreage has been met, no further requests for additional Merchant Electric Generating Facilities shall be considered, and there shall be no variance from this limit. The unit for this maximum lot size is explicitly stated as acres. |  | D. Merchant Electric Generating Facility |  | https://eec.ky.gov/Energy/Documents/Boyle%20County%20Solar%20Ordinance.pdf
Kentucky | Boyle |  | County | 21021 | Decommissioning |  |  | Merchant Electric Generating Facilities (≥ 10 megawatts) must submit a decommissioning plan that meets the requirements of KRS 278.706(2)(m). Other specific use standards include location restrictions to Light Industrial (LI), Heavy Industrial (HI), or Industrial Business Development (IBD) Districts; a maximum total allowable coverage of 2,000 acres in Boyle County; setbacks of at least 500 feet from residential districts, uses, or structures; and a minimum 50-foot landscape buffer along rights-of-way and adjacent to residential land uses. Facilities must also comply with local, state, and federal requirements, submit applicable construction-related permits, and ensure fire protection standards are met either through public water lines and hydrants or an approved alternative fire protection plan. |  | D. Merchant Electric Generating Facility |  | https://eec.ky.gov/Energy/Documents/Boyle%20County%20Solar%20Ordinance.pdf
Kentucky | Boyle |  | County | 21021 | Screening |  |  | All Merchant Electric Generating Facilities shall comply with the landscape requirements set forth in Article 4, Section 4.6.8.D. The minimum landscape buffer width for Merchant Electric Generating Facilities shall be 50 feet along all rights-of-way and adjacent to other residential land uses. |  | D. Merchant Electric Generating Facility |  | https://eec.ky.gov/Energy/Documents/Boyle%20County%20Solar%20Ordinance.pdf
Kentucky | Boyle |  | County | 21021 | Special Use Districts | ['Light Industrial (LI)', 'Heavy Industrial (HI)', 'Industrial Business Development (IBD)'] |  | Merchant Electric Generating Facilities must be located in Light Industrial (LI), Heavy Industrial (HI) or Industrial Business Development (IBD) District. A Site Development Plan Application and Approval is required for any proposed Merchant Electric Generating Facilities. The Planning Commission shall consider the impact of the proposed facility upon surrounding properties and institute other site design measures so that the character of the area is protected. Facilities must adhere to specific use standards including setbacks of at least 500 feet from residential districts and structures, a maximum total coverage of 2,000 acres in Boyle County, compliance with local, state and federal requirements, and submission of a decommissioning plan. Zoning Permit Applications are not required, but all applicable construction-related permits must be submitted to the Planning Commission prior to construction commencement. |  | D. Merchant Electric Generating Facility |  | https://eec.ky.gov/Energy/Documents/Boyle%20County%20Solar%20Ordinance.pdf
Kentucky | Boyle |  | County | 21021 | Prohibited Use Districts | ['AG (Agriculture)', 'RR (Rural Residential)', 'R1 (Single Family Residential)', 'RM-2 (Two Family Residential)', 'RM-3 (Multi-Family Residential)', 'RN-4 (Multi-Family Residential)', 'NB (Neighborhood Business)', 'GB (General Business)', 'CB (Central Business)', 'HB (Highway Business)', 'OP (Office and Professional)', 'ICD (Institutional Campus Development)', 'P (Public)', 'HD (Historic Overlay)'] |  | Merchant Electric Generating Facilities (≥10 MW) "shall only be located in Light Industrial (LI), Heavy Industrial (HI) or Industrial Business Development (IBD) District." This means they are prohibited in all other districts. The ordinance states: "Merchant Electric Generating Facilities shall only be located in Light Industrial (LI), Heavy Industrial (HI) or Industrial Business Development (IBD) District." Other conditions include setbacks, acreage limits, and compliance with local, state, and federal requirements. |  | D. Merchant Electric Generating Facility |  | https://eec.ky.gov/Energy/Documents/Boyle%20County%20Solar%20Ordinance.pdf
Kentucky | Breckinridge |  | County | 21027 | Structures (Non-Participating) | 2000 | feet | The 2025 Ordinance requires that 'The SES footprint shall be setback no less than ... 2,000 feet from any church, school, hospital, residential building or any incorporated city limit.' This is the most restrictive setback distance directly pertaining to non-participating occupied dwellings, buildings, structures, and/or residences for Large Scale Ground Mounted Solar Energy Systems. The 2022 Ordinance had a less restrictive setback of 300 feet from any residential structure, nursing home, church, or school for Level 3 SES. The 2025 Ordinance repealed the 2022 Ordinance and applies to Large Scale SES, defined as ground mounted SES with a footprint of more than forty (40) acres or merchant electric generating facilities (10 MW or more). |  | SECTION III. SPECIFIC REQUIREMENTS | 2025 | https://psc.ky.gov/pscecf/2024-00253/keckert%40fbtlaw.com/03272025052858/032725_NF_Post-Hearing_Brief.pdf
Kentucky | Breckinridge |  | County | 21027 | Property Line (Non-Participating) | 1000 | feet | The 2025 Ordinance requires that the SES footprint shall be setback no less than 1,000 feet from any non-participating property line. Other setback distances include 1,000 feet from any right-of-way for a publicly maintained roadway or rail-line, and no less than 2,000 feet from any church, school, hospital, residential building or any incorporated city limit. The ordinance also allows the Breckinridge County Fiscal Court to require more or less stringent setbacks on a case-by-case basis. |  | SECTION III. SPECIFIC REQUIREMENTS | 2025 | https://psc.ky.gov/pscecf/2024-00253/keckert%40fbtlaw.com/03272025052858/032725_NF_Post-Hearing_Brief.pdf
Kentucky | Breckinridge |  | County | 21027 | Roads | 1000 | feet | The SES footprint shall be setback no less than 1,000 feet from any right-of-way for a publicly maintained roadway or rail-line. This applies to Large Scale Ground Mounted Solar Energy Systems (SES) as defined in the ordinance. Other setbacks include 1,000 feet from any non-participating property line and 2,000 feet from any church, school, hospital, residential building or any incorporated city limit. The ordinance does not specify any height-based multiplier for setbacks from roads. |  | SECTION III. SPECIFIC REQUIREMENTS. | 2025 | https://psc.ky.gov/pscecf/2024-00253/keckert%40fbtlaw.com/03272025052858/032725_NF_Post-Hearing_Brief.pdf
Kentucky | Breckinridge |  | County | 21027 | Maximum Height | 25 | feet | The 2022 Ordinance explicitly states: 'The height of any ground mounted SES shall not exceed twenty-five (25) feet as measured from the highest natural grade below each solar panel (excludes utility poles, substations and antennas constructed for the project).' This applies to Level 3 SES, which are conditional uses in Agricultural or Commercial/Heavy Industrial Zones and require approval by the Breckinridge County Fiscal Court. The 2025 Ordinance repealed the 2022 Ordinance but does not provide any explicit maximum structure height restriction. Therefore, the 25 feet limit from the 2022 Ordinance is the only explicit maximum height restriction for Large Scale Ground Mounted SES. The units are feet. |  | 4.3.7.3.a | 2025 | https://psc.ky.gov/pscecf/2024-00253/keckert%40fbtlaw.com/03272025052858/032725_NF_Post-Hearing_Brief.pdf
Kentucky | Breckinridge |  | County | 21027 | Decommissioning |  |  | The 2025 Ordinance applies to Large Scale Ground Mounted Solar Energy Systems (SES), defined as those with a footprint of more than forty (40) acres or any non-exempt SES that constitutes a Merchant Electric Generating Facility. It requires a decommissioning plan prepared by a registered engineer, updated not less than once every three (3) years, including: the anticipated life of the project and defined conditions upon which decommissioning will be initiated; the estimated decommissioning costs including removal of the SES and restoration of the property; the manner and timetable for decommissioning; component disposal plans; and any contracts regarding decommissioning. The company must provide a surety instrument sufficient to cover decommissioning costs, continuously maintained until full decommissioning. Decommissioning must begin no later than twelve (12) months after the SES ceases to generate energy, with removal of all structures within six (6) months. Materials shall be recycled or reused to the extent reasonably practicable, and disturbed areas reclaimed, revegetated, and restored. Failure to comply allows the County to claim against the surety and take legal action. The ordinance excludes Integrated SES, Rooftop SES, Small-Scale SES, Intermediate Scale SES with approved site plans, and Large Scale SES with construction begun prior to the ordinance's effective date under certain conditions. |  | SECTION IV. DECOMMISSIONING REQUIRED. | 2025 | https://psc.ky.gov/pscecf/2024-00253/keckert%40fbtlaw.com/03272025052858/032725_NF_Post-Hearing_Brief.pdf
Kentucky | Breckinridge |  | County | 21027 | Fencing |  |  | The 2025 Ordinance applies to Large Scale Ground Mounted Solar Energy Systems (SES), defined as systems with a footprint of more than forty (40) acres or any merchant electric generating facility (10 MW or more). It requires that "Access to the site must be controlled by a fence of at least eight (8) feet in height with a vegetative landscape buffer provided between the fencing and the property line." The fence must be equipped with screening consisting of "an eight (8) foot tall fence and a double row of staggered evergreen trees (minimum five (5) feet in height at planting and maturing to a minimum of fifteen (15) feet in height);" with trees planted exterior to the fence and setback no less than fifteen (15) feet from any property line. Screening must achieve "an opacity of 90% to a height of no less than eight (8) feet within three (3) years of planting" and be maintained until decommissioning is complete. The ordinance also prohibits barbed wire or sharp pointed fences along boundaries adjoining residential properties in the 2022 Ordinance, which was repealed but had similar fencing requirements for Level 3 SES (the largest category in that ordinance). Other SES categories include Level 1 (up to 5 acres, permitted use), Level 2 (intermediate size), and Level 3 (largest, conditional use requiring approval). The 2025 Ordinance supersedes the 2022 Ordinance and applies specifically to Large Scale SES, excluding Integrated, Rooftop, Small-Scale, and Intermediate Scale SES with approved site plans or prior construction. The fencing requirements are part of the "Perimeter Access and Screening" standards. |  | SECTION III. SPECIFIC REQUIREMENTS | 2025 | https://psc.ky.gov/pscecf/2024-00253/keckert%40fbtlaw.com/03272025052858/032725_NF_Post-Hearing_Brief.pdf
Kentucky | Breckinridge |  | County | 21027 | Signage |  |  | The 2022 Ordinance (Exhibit 1) explicitly states in section 4.3.7.3.d: 'There shall be no signs permitted except those displaying emergency information, owner contact information, warning or safety instructions exceed five (5) square feet in area.' This applies to Level 3 SES, which are large-scale systems requiring approval by the Breckinridge County Fiscal Court. The 2025 Ordinance (Exhibit 2), which applies to Large Scale SES defined as 'a ground mounted SES with a footprint of more than forty (40) acres' or 'any non-exempt SES that... constitutes a Merchant Electric Generating Facility,' includes detailed requirements for setbacks, screening, lighting, decommissioning, and site plan approval but does not explicitly mention signage requirements. |  | 4.3.7. Solar Energy Systems (SES) | 2025 | https://psc.ky.gov/pscecf/2024-00253/keckert%40fbtlaw.com/03272025052858/032725_NF_Post-Hearing_Brief.pdf
Kentucky | Breckinridge |  | County | 21027 | Screening |  |  | The 2025 Ordinance applies to Large Scale Ground Mounted Solar Energy Systems (SES), defined as systems with a footprint of more than forty (40) acres or any merchant electric generating facility subject to review and approval by the Kentucky State Board on Electric Generation and Transmission Siting. It requires that "Access to the site must be controlled by a fence of at least eight (8) feet in height with a vegetative landscape buffer provided between the fencing and the property line." Screening must consist of "an eight (8) foot tall fence and a double row of staggered evergreen trees (minimum five (5) feet in height at planting and maturing to a minimum of fifteen (15) feet in height);" the trees "shall be planted exterior to the fence and shall be setback no less than fifteen (15) feet from any property line;" and "Screening shall achieve an opacity of 90% to a height of no less than eight (8) feet within three (3) years of planting." Screening must be installed within 180 days of the start of physical construction and maintained until decommissioning is complete, with replacement of unhealthy or dead plantings within ninety (90) days. The ordinance also specifies setback requirements and other conditions. The ordinance does not apply to Integrated SES, Rooftop SES, Small-Scale SES, Intermediate Scale SES with an approved site plan, or Large Scale SES where physical construction began prior to the effective date and meets certain conditions. |  | SECTION III. SPECIFIC REQUIREMENTS | 2025 | https://psc.ky.gov/pscecf/2024-00253/keckert%40fbtlaw.com/03272025052858/032725_NF_Post-Hearing_Brief.pdf
Kentucky | Breckinridge |  | County | 21027 | Soil |  |  | The 2025 Ordinance applies to Large Scale SES, defined as ground mounted solar energy systems with a footprint of more than forty (40) acres or any merchant electric generating facility of 10 MW or more. It requires Fiscal Court approval prior to construction, including "approval of a soil erosion plan showing compliance with all existing federal, state, and local environmental restrictions. Said plan is to be reviewed by NRCS to determine compliance." The ordinance excludes Integrated SES, Rooftop SES, Small-Scale SES, Intermediate Scale SES with an approved site plan, and Large Scale SES with physical construction begun prior to the ordinance's effective date under certain conditions. Other requirements include setbacks, screening, lighting, decommissioning plans, and surety instruments. |  | SECTION III. SPECIFIC REQUIREMENTS | 2025 | https://psc.ky.gov/pscecf/2024-00253/keckert%40fbtlaw.com/03272025052858/032725_NF_Post-Hearing_Brief.pdf
Kentucky | Breckinridge |  | County | 21027 | Special Use Districts | ['Agricultural Zones', 'Commercial/Heavy Industrial Zones'] |  | Level 2 and 3 SES, as set forth below, shall be a conditional use in all Agricultural or Commercial/Heavy Industrial Zones. Those seeking a permit for Level 3 SES must be granted approval by a majority vote of Breckinridge County Fiscal Court. Level 1 Solar Energy Systems that comply with the requirements of Section 4.3.7 shall be allowed in all zoning districts. The ordinance applies to Large Scale SES facilities in all unincorporated areas of Breckinridge County, Kentucky, excluding Integrated SES, Rooftop SES, Small-Scale SES, Intermediate Scale SES with approved site plan, and Large Scale SES with prior construction begun before the ordinance effective date under certain conditions. |  | 4.3.7. Solar Energy Systems (SES) | 2025 | https://psc.ky.gov/pscecf/2024-00253/keckert%40fbtlaw.com/03272025052858/032725_NF_Post-Hearing_Brief.pdf
Kentucky | Calloway |  | County | 21035 | Property Line (Non-Participating) | 2000 | feet | The SES footprint shall be setback no less than 2,000 feet from any non-participating property line. (Section 4.A.1) This setback is defined as the minimum distance measured from the property line of a non-participating property to the nearest portion of an SES Footprint or other regulated SES feature, and must be contained within the boundary of a participating property. Other setback references include rights-of-way for publicly maintained roadways or rail-lines, but these are excluded from this summary as per instructions. |  | SECTION 4: SPECIFIC REQUIREMENTS | 2024 | https://callowaycountyky.gov/wp-content/uploads/2024/03/draft-solar-energy-system-installation.pdf
Kentucky | Calloway |  | County | 21035 | Roads | 2000 | feet | The SES footprint shall be setback no less than 2,000 feet from any non-participating property line and any right-of-way for a publicly maintained roadway or rail-line. This setback applies to Intermediate-Scale SES and Large-Scale SES. No multiplier based on structure height is mentioned. The setback is a fixed distance requirement. |  | SECTION 4: SPECIFIC REQUIREMENTS | 2024 | https://callowaycountyky.gov/wp-content/uploads/2024/03/draft-solar-energy-system-installation.pdf
Kentucky | Calloway |  | County | 21035 | Railroads | 2000 | feet | The SES footprint shall be setback no less than 2,000 feet from any non-participating property line and any right-of-way for a publicly maintained roadway or rail-line. This applies to Intermediate-Scale SES and Large-Scale SES, which includes Large-Scale Ground Mounted Solar Energy Systems with a footprint of more than forty (40) acres or those constituting a Merchant Electric Generating Facility. |  | SECTION 4: SPECIFIC REQUIREMENTS | 2024 | https://callowaycountyky.gov/wp-content/uploads/2024/03/draft-solar-energy-system-installation.pdf
Kentucky | Calloway |  | County | 21035 | Decommissioning |  |  | The ordinance explicitly enacts decommissioning requirements for Large-Scale Ground Mounted Solar Energy Systems (Large-Scale SES). It requires "a decommissioning plan, prepared by a registered professional engineer at the expense of the applicant, and updated not less than once every five (5) years," containing details such as "the anticipated life of the project and defined conditions upon which decommissioning will be initiated," "the estimated decommissioning costs," "the manner in which the project will be decommissioned," and "a copy of any contract containing specific agreements regarding decommissioning." The applicant must also provide "a surety instrument in an amount and form acceptable to the Calloway County Judge Executive, upon recommendation of the Fiscal Court, sufficient to cover the costs of decommissioning the SES." The timeline mandates that "the applicant shall begin decommissioning no later than twelve (12) months after an Intermediate-Scale SES or Large-Scale SES has ceased to generate electricity or thermal energy," with removal of all structures within six months. Failure to comply allows the County to "invoke the surety instrument" and take legal actions, including license revocation. The ordinance applies to Intermediate-Scale SES and Large-Scale SES, but not to Integrated SES, Rooftop SES, Small-Scale SES, or projects with physical construction begun prior to the ordinance's effective date (with conditions). |  | SECTION 5: DECOMMISSION REQUIREMENT | 2024 | https://callowaycountyky.gov/wp-content/uploads/2024/03/draft-solar-energy-system-installation.pdf
Kentucky | Calloway |  | County | 21035 | Fencing |  |  | Section 4.A.2 of the ordinance states: 'Access to the site must be controlled by a fence of at least eight (8) feet in height with a vegetative landscape buffer provided between the fencing and the property line. The fence shall be equipped with screening to help shield the facilities and equipment from view. Screening shall consist of: An eight (8) foot tall fence and a double row of staggered evergreen trees (minimum five (5) feet in height at planting and maturing to a minimum of fifteen (15) feet in height); Evergreen trees shall be planted exterior to the fence and shall be setback no less than fifteen (15) feet from any property line; Screening shall achieve an opacity of 90% to a height of no less than eight (8) feet within three (3) years of planting; Screening shall be installed within 180 days of the start of physical construction and shall be maintained until the decommissioning of the SES is completed; and All unhealthy, dead, or noncompliant plantings shall be repaired or replaced within ninety (90) days of such occurrence.' These fencing requirements apply to Intermediate-Scale SES and Large-Scale SES as defined in the ordinance. Other types of SES such as Integrated SES, Rooftop SES, and Small-Scale SES are excluded from the ordinance's requirements. Additionally, Intermediate-Scale SES and Large-Scale SES where physical construction began prior to the effective date of this ordinance are exempt provided construction is completed within two years and the footprint is not enlarged. |  | SECTION 4: SPECIFIC REQUIREMENTS | 2024 | https://callowaycountyky.gov/wp-content/uploads/2024/03/draft-solar-energy-system-installation.pdf
Kentucky | Calloway |  | County | 21035 | Screening |  |  | Section 4.A.2 of the ordinance requires that "Access to the site must be controlled by a fence of at least eight (8) feet in height with a vegetative landscape buffer provided between the fencing and the property line." The screening shall consist of "An eight (8) foot tall fence and a double row of staggered evergreen trees (minimum five (5) feet in height at planting and maturing to a minimum of fifteen (15) feet in height);" with the evergreen trees "planted exterior to the fence and shall be setback no less than fifteen (15) feet from any property line;" and the screening "shall achieve an opacity of 90% to a height of no less than eight (8) feet within three (3) years of planting;" Screening "shall be installed within 180 days of the start of physical construction and shall be maintained until the decommissioning of the SES is completed;" and "All unhealthy, dead, or noncompliant plantings shall be repaired or replaced within ninety (90) days of such occurrence." These requirements apply to Intermediate-Scale SES and Large-Scale SES, which includes "a Ground Mounted SES with a footprint of more than forty (40) acres" or any SES that "constitutes a Merchant Electric Generating Facility" as defined. The ordinance also includes other provisions such as setbacks, lighting, decommissioning plans, and surety instruments, but these are not directly related to vegetative buffer or screening requirements. |  | SECTION 4: SPECIFIC REQUIREMENTS | 2024 | https://callowaycountyky.gov/wp-content/uploads/2024/03/draft-solar-energy-system-installation.pdf
Kentucky | Calloway |  | County | 21035 | Soil |  |  | The ordinance requires a decommissioning plan for Large-Scale SES, prepared by a registered professional engineer, including "the estimated cost for removal of the SES facility, the costs for restoring the land to its original condition, including soils," and "the revegetation and restoration of the property to its original condition." It mandates that "disturbed areas shall be reclaimed, revegetated, and restored to like-kind soil quality and overall condition as the areas were prior to the installation of the Intermediate or Large-Scale SES." The decommissioning plan must be updated every five years and a surety instrument maintained to cover decommissioning costs. Failure to comply allows the County to invoke the surety instrument and take legal action. Other requirements include setbacks, fencing, screening, lighting, and licensing procedures, but these do not explicitly address soil, erosion, or sediment control. The ordinance applies to Intermediate-Scale and Large-Scale SES, excluding Integrated, Rooftop, Small-Scale SES, and projects with physical construction begun prior to the ordinance effective date (with conditions). |  | SECTION 4: SPECIFIC REQUIREMENTS | 2024 | https://callowaycountyky.gov/wp-content/uploads/2024/03/draft-solar-energy-system-installation.pdf
Kentucky | Clark |  | County | 21049 | Property Line (Non-Participating) | 2000 | feet | The minimum setback distance of a facility from any property boundary shared with any tract on which no such facility is located shall be at least 2,000 feet. Other setback requirements include a 150 feet setback from any river or stream, but this does not pertain to property lines or parcels. These setback requirements shall also apply to all equipment associated with the facility and shall not be subject to modification by the Board of Adjustments. |  | § 156.06 SETBACK REQUIREMENTS |  | https://codelibrary.amlegal.com/codes/clarkcoky/latest/clarkco_ky/0-0-0-9033
Kentucky | Clark |  | County | 21049 | Water | 150 | feet | The minimum setback distance between a facility and any river or stream is 150 feet. These setback requirements shall also apply to all equipment (electrical or otherwise) associated with and necessary for the operation of a facility. No other setback distances from lakes, reservoirs, or wetlands are specified. |  | § 156.06 SETBACK REQUIREMENTS |  | https://codelibrary.amlegal.com/codes/clarkcoky/latest/clarkco_ky/0-0-0-9033
Kentucky | Clark |  | County | 21049 | Decommissioning |  |  | Section 156.07 DECOMMISSIONING REQUIREMENTS AND SURETY explicitly requires that when a facility ceases to be operational for nine months, decommissioning shall be enforced unless the owner/operator is diligently working to restore operation. The owner/operator must return the land to its original natural state, remove all surface and subsurface materials, notify the power company, and recycle materials to the greatest extent possible. Decommissioning must be completed within six months after notice of inactivity, or the county may remove the facility at the owner's cost. A bond or letter of credit covering the entire estimated cost of decommissioning, determined by an independent licensed engineer, must be posted prior to construction and maintained, with reassessment every three years. Failure to comply results in forfeiture of the bond or letter of credit. Other related requirements include semi-annual activity statements to ensure the facility is producing electricity and specific conditions on the bond or letter of credit provider's rating and non-cancelability. |  | § 156.07 DECOMMISSIONING REQUIREMENTS AND SURETY |  | https://codelibrary.amlegal.com/codes/clarkcoky/latest/clarkco_ky/0-0-0-9033
Kentucky | Clark |  | County | 21049 | Prohibited Use Districts | ['Agricultural Zone'] |  | Facilities shall not be constructed and sited, whether entirely or partially, in the Agricultural Zone in Clark County, Kentucky. |  |  |  | https://codelibrary.amlegal.com/codes/clarkcoky/latest/clarkco_ky/0-0-0-9033
Kentucky | Garrard |  | County | 21079 | Property Line (Non-Participating) | 100 | feet | A Large-Scale Ground Mounted SES, measured from the closer of the outer edge of the nearest panel or perimeter fencing, shall be located at least one hundred (100) feet from the property line of any residential or agricultural property, and at least one hundred (100) feet from the property line of commercial, business, industrial, office, or institutional properties. Setback provisions cannot be waived by adjacent property owners, are required even where a property line is shared by two or more participating landowners, and may not be waived or reduced regardless of existing or proposed visual screening. Setback requirements may be expanded by the Fiscal Court as a condition of approval for a Conditional Use Permit. Other options include Intermediate SES setbacks of 100 feet from property lines of various uses, and setbacks from the centerline of public roads, but these are not the focus for Large Scale SES. |  | Section 6. General Requirements Applicable to Ground Mounted SESs | 2024 | https://garrardcountyky.gov/wp-content/uploads/2024/01/Solar-Ordinance-Second-Reading-Signed.pdf
Kentucky | Garrard |  | County | 21079 | Roads | 100 | feet | A Large-Scale Ground Mounted SES, measured from the closer of the outer edge of the nearest panel or perimeter fencing, shall be located at least one hundred (100) feet from the centerline of any public road. Other setback provisions include: Intermediate SES must be at least 100 feet from the centerline of any public road; setbacks cannot be waived by adjacent property owners; setbacks are required even where a property line is shared by two or more participating landowners; setback requirements may not be waived or reduced regardless of existing or proposed visual screening; and setback requirements may be expanded by the Fiscal Court as a condition of approval for a Conditional Use Permit where deemed necessary to assure effective screening. |  | Section 6. General Requirements Applicable to Ground Mounted SESs | 2024 | https://garrardcountyky.gov/wp-content/uploads/2024/01/Solar-Ordinance-Second-Reading-Signed.pdf
Kentucky | Garrard |  | County | 21079 | Maximum Height | 20 | feet | Section 6(d) states: 'A Ground Mounted SES shall not exceed twenty (20) feet in height as measured from the highest natural grade below each solar panel without approval by the Garrard County Fiscal Court.' It further clarifies that this height restriction excludes utility poles, storage batteries, substation structures, and antennas constructed for the project. The height may be exceeded upon a finding that the SES would be more productive, use less land, or provide other environmental, economic, or other benefits if the height limitation is increased. This restriction applies to Large Scale Ground Mounted Solar Energy Systems as defined by a footprint greater than ten (10) acres. |  | Section 6. General Requirements Applicable to Ground Mounted SESs | 2024 | https://garrardcountyky.gov/wp-content/uploads/2024/01/Solar-Ordinance-Second-Reading-Signed.pdf
Kentucky | Garrard |  | County | 21079 | Decommissioning |  |  | Section 6(i) states: 'upon application and notice, decommissioning shall begin no later than twelve (12) months after a Ground Mounted SES has ceased to generate electricity or thermal energy.' For permitted uses without a conditional use permit, 'all structures and facilities associated with the SES shall be removed within six (6) months of the beginning of decommissioning' and 'the disturbed areas shall be reclaimed, revegetated, and restored.' For Ground Mounted SES allowed under a conditional use permit, decommissioning shall be 'according to the terms of this ordinance and with reference to 6 (j) (1) above.' Section 7(a)(8) requires a decommissioning plan prepared by a registered professional engineer, updated every ten years, including: 'the anticipated life of the project and defined conditions upon which decommissioning will be initiated,' 'the estimated decommissioning cost,' 'the manner in which the project will be decommissioned,' 'the party responsible for decommissioning,' and 'a performance bond, letter of credit, or other financial assurance payable to the Fiscal Court, sufficient to cover the net costs.' These requirements apply to Large Scale Ground Mounted Solar Energy Systems, defined as those with a footprint greater than ten (10) acres. |  | Section 6. General Requirements Applicable to Ground Mounted SESs | 2024 | https://garrardcountyky.gov/wp-content/uploads/2024/01/Solar-Ordinance-Second-Reading-Signed.pdf
Kentucky | Garrard |  | County | 21079 | Visual Impact |  |  | Section 7(a)(6) requires "a visual buffer plan demonstrating how proposed visual buffers will effectively screen the proposed SES from adjacent properties zoned for residential use." Section 6(f) states that "Ground Mounted SESs approved as a conditional use shall have or install a visual buffer of natural vegetation, plantings, earth berms, and/or fencing that will provide an effective visual and lighting screen between the SES and properties zoned for residential use, unless waived by the Fiscal Court." These provisions apply to Large Scale Ground Mounted Solar Energy Systems (Large Scale SES) which require a Conditional Use Permit (Section 4). The ordinance also notes that "Setback requirements may be expanded by the Fiscal Court, as a condition of approval for a Conditional Use Permit, where deemed necessary to assure effective screening" (Section 6(e)(6)). |  | Section 7. Conditional Use Permit Application Requirements | 2024 | https://garrardcountyky.gov/wp-content/uploads/2024/01/Solar-Ordinance-Second-Reading-Signed.pdf
Kentucky | Garrard |  | County | 21079 | Fencing |  |  | Section 6(e) states that setbacks for a Large-Scale Ground Mounted SES are measured from the closer of the outer edge of the nearest panel or perimeter fencing, requiring a minimum distance of one hundred (100) feet from property lines and public roads. Section 6(f)(1) requires that Ground Mounted SESs approved as a conditional use shall have or install a visual buffer of natural vegetation, plantings, earth berms, and/or fencing that will provide an effective visual and lighting screen between the SES and properties zoned for residential use, unless waived by the Fiscal Court. This fencing requirement applies to Large Scale SES, which are Ground Mounted SESs with a Footprint greater than ten (10) acres and require a Conditional Use Permit under Section 4. Other options for visual buffers include natural vegetation, plantings, and earth berms. The fencing is part of the perimeter and is explicitly recognized in setback measurements. |  | Section 6. General Requirements Applicable to Ground Mounted SESs | 2024 | https://garrardcountyky.gov/wp-content/uploads/2024/01/Solar-Ordinance-Second-Reading-Signed.pdf
Kentucky | Garrard |  | County | 21079 | Screening |  |  | Section 6(f) states: 'Ground Mounted SESs shall be effectively screened from properties zoned for residential use other than that on which the SES is to be constructed.' It requires 'a visual buffer of natural vegetation, plantings, earth berms, and/or fencing that will provide an effective visual and lighting screen between the SES and properties zoned for residential use, unless waived by the Fiscal Court.' Section 6(e)(6) provides that 'Setback requirements may be expanded by the Fiscal Court, as a condition of approval for a Conditional Use Permit, where deemed necessary to assure effective screening.' Section 7(a)(6) requires a Conditional Use Permit application to include 'a visual buffer plan demonstrating how proposed visual buffers will effectively screen the proposed SES from adjacent properties zoned for residential use.' These requirements apply to Large Scale Ground Mounted Solar Energy Systems (Large Scale SES), which are defined as having a footprint greater than ten (10) acres and require a Conditional Use Permit (Section 4). |  | Section 6. General Requirements Applicable to Ground Mounted SESs | 2024 | https://garrardcountyky.gov/wp-content/uploads/2024/01/Solar-Ordinance-Second-Reading-Signed.pdf
Kentucky | Garrard |  | County | 21079 | Soil |  |  | Section 6(g) requires that "Any compaction of soils associated with the location of roads and staging areas for Intermediate and Large-Scale Ground Mounted SES on agricultural land shall be minimized to the extent possible and all soils shall be de-compacted as part of the decommissioning process and restored to their original natural contours." It also mandates that "Upon completion of construction and installation of the Ground Mounted SES, all temporary roads constructed by the applicant shall be removed, and all disturbed areas shall be graded and reseeded with native vegetation in order to establish an effective ground cover and to minimize erosion and sedimentation." Additionally, Section 7(a)(8)(h) requires that the decommissioning plan include "a description of the measures that will be taken to minimize erosion and sedimentation, and to promptly stabilize and revegetate disturbed areas with native vegetation." These requirements apply to Large Scale Ground Mounted Solar Energy Systems, defined as those with a footprint greater than ten (10) acres. Other categories include Small Scale Ground Mounted SES (footprint less than 2,500 square feet) and Intermediate Scale Ground Mounted SES (footprint from 2,500 square feet up to ten (10) acres). |  | Section 6. General Requirements Applicable to Ground Mounted SESs | 2024 | https://garrardcountyky.gov/wp-content/uploads/2024/01/Solar-Ordinance-Second-Reading-Signed.pdf
Kentucky | Garrard |  | County | 21079 | Special Use Districts | ['Residential', 'Commercial', 'Industrial', 'Agricultural'] |  | Large Scale Ground Mounted SES require a Conditional Use Permit (CUP) in all districts: Residential, Commercial, Industrial, and Agricultural. The text states: 'Large Scale CUP CUP CUP CUP' under Ground Mounted SES, indicating that a Conditional Use Permit is required in all these districts. Other options include Small Scale Ground Mounted SES, which are permitted (P) in all districts, and Rooftop SES, which are permitted in some districts without a CUP. The SES use is allowed without a zoning permit only if applicable requirements are met, but a variance may be obtained through the Fiscal Court. The CUP must be obtained 'in accordance with the Fiscal Court.' |  | Section 4. Conditional Use Permit Requirements and Allowed Uses | 2024 | https://garrardcountyky.gov/wp-content/uploads/2024/01/Solar-Ordinance-Second-Reading-Signed.pdf
Kentucky | Harrison |  | County | 21097 | Structures (Non-Participating) | 200 | feet | SES equipment shall be located no closer than 200’ from any residential structure/dwelling unit. This applies to Level 3 Solar Energy Systems (ground-mounted, >10 acres). Other setback distances mentioned relate to parcel line setbacks and zoning district front, side, and rear setbacks, but the 200 feet setback is the specific fixed distance from occupied dwellings, buildings, structures, and/or residences for Level 3 systems. |  | 4. A. Parcel Line Setbacks from nonparticipating properties and roadways- Table 2 |  | https://eec.ky.gov/Energy/Documents/Harrison%20County%20Solar%20Ordinance.PDF
Kentucky | Harrison |  | County | 21097 | Property Line (Non-Participating) | 100 | feet | Table 2: Parcel Line Setbacks for Level 3 Solar Energy Systems specify a front setback of 100 feet in Agricultural zoning, which is the most restrictive setback. Other setbacks include 50 feet front, side, and rear in Residential zones; 30 feet front, 15 feet side, and 25 feet rear in Commercial/Business zones; and 30 feet front, 15 feet side, and 25 feet rear in Industrial zones. The ordinance states: 'Ground mounted SES must comply with district front yard limitation and setbacks, or the setbacks of this section, whichever is greater.' |  | 4. A. Parcel Line Setbacks from nonparticipating properties and roadways- Table 2 |  | https://eec.ky.gov/Energy/Documents/Harrison%20County%20Solar%20Ordinance.PDF
Kentucky | Harrison |  | County | 21097 | Maximum Height | 20 | feet | Table 3: Height Limitations specifies that the maximum height allowed for Level 3 Solar Energy Systems is 20 feet across all zoning districts (Agricultural, Residential, Commercial/Business, Industrial). The ordinance states: 'Level 3 SES ... 20'' ' and clarifies that this excludes utility poles, antennas, and substation equipment. Other height limits include Level 1 and Level 2 SESs, which also have a 20 feet limit, but the focus here is on Level 3. The units are feet as explicitly stated in the table. |  | Article 23. Solar Energy System |  | https://eec.ky.gov/Energy/Documents/Harrison%20County%20Solar%20Ordinance.PDF
Kentucky | Harrison |  | County | 21097 | Decommissioning |  |  | Section 3.f.C. Decommissioning / Security requires that prior to the issuance of a Building Permit, a Decommissioning Plan and Cost Estimate shall be prepared by a licensed and Registered Professional Engineer. The Decommissioning Plan shall include: defined conditions for initiation (e.g., no power production for 12 months, lease ended, or cessation of use unless extension granted), description of agreements with landowner, details for removal and disposal of all non-utility owned above ground equipment and structures, restoration of property to pre-development condition or suitable use, timeframe for completion, identification of responsible party, and approval by the Planning Commission. The Cost Estimate must detail the cost of implementing the plan. The developer or landowner must post a performance and warranty surety in the amount indicated by the Cost Estimate, in forms such as Cash Deposit, Irrevocable Letter of Credit, or Surety Bond, to ensure repair of defective materials and abandonment of the site. Security must be approved by the Planning Commission and updated every five years with revisions as appropriate. Additionally, the Applicant and County must enter into a recorded agreement ensuring decommissioning is carried out per the ordinance. These requirements apply to Levels 2 & 3 Solar Energy Systems, which include ground-mounted systems exceeding 10 acres (Level 3). Other permit and zoning requirements for Level 3 SES include setbacks, height limitations, buffering, and fencing as detailed in Tables 2 and 3 and subsections 3.f.A and 3.f.B. |  | 3. Permits Required- Table 1 and 3.f. Levels 2 & 3 Solar Energy Requirements |  | https://eec.ky.gov/Energy/Documents/Harrison%20County%20Solar%20Ordinance.PDF
Kentucky | Harrison |  | County | 21097 | Visual Impact |  |  | Section 3.f. Levels 2 & 3 Solar Energy Requirements include a Site Plan submission demonstrating compliance with setback and height limitations, applicable zoning district requirements, and ordinance requirements. Under Visibility, SESs shall be constructed with buffering that includes: associated outside storage completely screened with a vegetative buffer from view from all streets and adjacent residential uses; protection of tree stands; a double row of plant material 6 feet in height at planting with evergreen trees spaced no more than 20 feet apart and a chain link fence coated in green or black no less than 6 feet and no more than 8 feet in height placed along the perimeter with vegetation on the outside; maintenance of landscaping with replacement of dead trees within 6 months; and shielded, downcast lighting if provided. These requirements apply to Level 3 SESs, which are defined as systems that do not satisfy the parameters for Level 1 or Level 2 SESs, including ground-mounted systems in excess of 10 acres. Other relevant requirements include setback distances (e.g., 100' front setback in agricultural zones, 50' in residential) and height limitations (20' maximum for Level 3 SESs). |  | 3. Permits Required- Table 1 and 3.f. Levels 2 & 3 Solar Energy Requirements |  | https://eec.ky.gov/Energy/Documents/Harrison%20County%20Solar%20Ordinance.PDF
Kentucky | Harrison |  | County | 21097 | Fencing |  |  | For Level 3 Solar Energy Systems, the ordinance requires that "a chain link fence coated in green or black coating no less than 6 feet in height and no more than 8 feet in height shall be placed along the perimeter of the property." Additionally, "the vegetation shall be placed on the outside of the fence" and "the health of the landscaping shall be maintained, with trees replaced within 6 months upon death." These fencing requirements are part of the visibility and screening standards applicable to Levels 2 & 3 Solar Energy Systems, which are "in addition to height, setback, and applicable district standards." |  | 4. A. Parcel Line Setbacks from nonparticipating properties and roadways- Table 2, b. Visibility |  | https://eec.ky.gov/Energy/Documents/Harrison%20County%20Solar%20Ordinance.PDF
Kentucky | Harrison |  | County | 21097 | Screening |  |  | Section 4.c states: 'Fencing and vegetative buffer shall be installed on all sides of the facility.' Section 4.f.B (Visibility) requires that 'SESs shall be constructed with buffering that includes: 1. Associated outside storage shall be completely screened with a vegetative buffer from view from all streets and adjacent residential uses. 2. Any existing tree or group of trees which stands within or near a require planting area and meets or exceeds the standards of this Ordinance may be used to satisfy the tree requirements of the planting area. 3. Double row of plant material 6 feet of height at planting. Evergreen trees will be placed no more than 20 feet apart, with the second row centered between the first rows, to be a layered look. A chain link fence coated in green or black coating no less than 6 feet in height and no more than 8 feet in height shall be placed along the perimeter of the property. The vegetation shall be placed on the outside of the fence. The health of the landscaping shall be maintained, with trees replaced within 6 months upon death.' These requirements apply to Levels 2 and 3 Solar Energy Systems, which include ground-mounted systems in excess of 10 acres (Level 3). |  | Article 23. Solar Energy System |  | https://eec.ky.gov/Energy/Documents/Harrison%20County%20Solar%20Ordinance.PDF
Kentucky | Harrison |  | County | 21097 | Special Use Districts | ['Agricultural', 'Residential', 'Commercial/Business', 'Industrial'] |  | Level 3 Solar Energy Systems are defined as systems that do not satisfy the parameters for Level 1 or Level 2 Solar Energy Systems. According to Table 1: Permit Requirements, ground-mounted systems "In excess of >10 acres (Level 2 or 3)" and "Up to 10 acres <(Level 2 or 3)" require a Conditional Use Permit (CUP) in Agricultural, Residential, Commercial/Business, and Industrial districts. Level 1 Solar Energy Systems are permitted uses (P) if they meet applicable standards. Level 2 systems up to <1/2 acre require CUP in all districts, and up to 10 acres also require CUP. The text states: "Level 1 Solar Energy Systems are a permitted use provided they meet the applicable height, setback and related district standards." |  | Article 23. Solar Energy System |  | https://eec.ky.gov/Energy/Documents/Harrison%20County%20Solar%20Ordinance.PDF
Kentucky | Henderson |  | County | 21101 | Structures (Non-Participating) | 100 | feet | Setback requirements for Level 3 SES shall be as follows: (3) All equipment shall be located at least one hundred (100) feet from any residential structure. Additionally, screening requirements include planting a double row of staggered evergreen trees 15’ on center from adjacent non participating residential dwellings including the outdoor living space immediately near residential dwellings. |  | Section 30.02. Requirements | 2020 | http://www.hendersoncountyky.gov/DocumentCenter/View/1226/Henderson-County-Zoning_FINAL-11-12-2020
Kentucky | Henderson |  | County | 21101 | Property Line (Non-Participating) | 50 | feet | Setback requirements for Level 3 SES shall be as follows: (1) All equipment shall be at least fifty (50) feet from the perimeter property lines of the project area; (2) No interior property line setbacks shall be required if the project spans multiple contiguous properties; (3) All equipment shall be located at least one hundred (100) feet from any residential structure. Other options include no interior property line setbacks for contiguous properties and a 100 feet setback from residential structures, but these do not pertain to non-participating property lines. |  | Section 30.02. Requirements | 2020 | http://www.hendersoncountyky.gov/DocumentCenter/View/1226/Henderson-County-Zoning_FINAL-11-12-2020
Kentucky | Henderson |  | County | 21101 | Roads | 50 | feet | Setback requirements for Level 3 SES shall be as follows: (1) All equipment shall be at least fifty (50) feet from the perimeter property lines of the project area; ... 4. All Level 3 SES shall be screened with an 8’ tall fence and a double row of staggered evergreens (minimum 8’ height at planting) planted 15’ on center from any public right-of-way or adjacent residential use. The evergreens shall be located outside of the fence. |  | Section 30.02. Requirements | 2020 | http://www.hendersoncountyky.gov/DocumentCenter/View/1226/Henderson-County-Zoning_FINAL-11-12-2020
Kentucky | Henderson |  | County | 21101 | Maximum Height | 25 | feet | The height of any ground mounted Level 3 SES shall not exceed twenty-five (25) feet as measured from the highest natural grade below each solar panel (excludes utility poles and antennas constructed for the project). Also stated: 'the maximum height of any individual component will be 25 feet measured from the local ground level of the component.' Other levels have similar or different height limits, but for Level 3 SES, the 25 feet limit is the most restrictive and explicit. This applies specifically to larger systems exceeding Level 1 and Level 2 parameters. |  | Section 30.02. Requirements | 2020 | http://www.hendersoncountyky.gov/DocumentCenter/View/1226/Henderson-County-Zoning_FINAL-11-12-2020
Kentucky | Henderson |  | County | 21101 | Minimum Lot Size | 0.5 | acres | Level 3 Solar Energy System is defined as any ground mounted system that is greater than one half (1/2) acre in size for agricultural zone or exceeds ten (10) acres in size for an industrial zone. This sets the minimum lot size for Level 3 SES as greater than 0.5 acres in agricultural zones and greater than 10 acres in industrial zones. The units for these minimum sizes are acres. |  | ARTICLE XXX: HENDERSON COUNTY SOLAR ENERGY SYSTEM REGULATIONS | 2020 | http://www.hendersoncountyky.gov/DocumentCenter/View/1226/Henderson-County-Zoning_FINAL-11-12-2020
Kentucky | Henderson |  | County | 21101 | Decommissioning |  |  | Decommissioning of Level 3 SES shall be as follows: (1) The developer shall post a Surety Bond with the Henderson City-County Planning Commission for the abandonment of the site and in the event the Commission must remove the facility. Abandonment shall be when the SES ceases to transfer energy on a continuous basis for twelve (12) months. The surety bond shall be one (1) percent of the total cost of the installed SES. (2) A decommissioning plan shall be submitted at the time of application by the party responsible for decommissioning and the land owner and must include the following: (1) Defined conditions upon which the decommissioning will be initiated. i.e. there has been no power production for 12 months, the land lease has ended, or succession of use of abandoned facility, etc.; (2) Removal of all non-utility owned equipment, conduit, structures, fencing, roads, and foundations; (3) Restoration of the property to its original condition prior to development of the SES; (4) The time frame for completion of decommissioning activities; (5) the party currently responsible for decommissioning, and; (6) Plans for updating the decommissioning plan. Level 3 SES are defined as any ground mounted system that is greater than one half (1/2) acre in size for agricultural zone or exceeds ten acres in size for an industrial zone and must meet additional restrictions and requirements. |  | ARTICLE XXX: HENDERSON COUNTY SOLAR ENERGY SYSTEM REGULATIONS, Section 30.02. Requirements | 2020 | http://www.hendersoncountyky.gov/DocumentCenter/View/1226/Henderson-County-Zoning_FINAL-11-12-2020
Kentucky | Henderson |  | County | 21101 | Fencing |  |  | All Level 3 SES shall be screened with a seven (7) foot tall fence and, to the extent reasonably practicable, a visual buffer that provides reasonable screening to reduce the view of the SES from residential dwelling units on adjacent lots. The proposed evergreen trees shall be placed on the exterior of security fencing. The use of barbed wire or sharp pointed fences shall be prohibited in or along any boundary adjoining residential properties. Alternatively, another section states: All Level 3 SES shall be screened with an 8’ tall fence and a double row of staggered evergreens (minimum 8’ height at planting) planted 15’ on center from any public right-of-way or adjacent residential use. The evergreens shall be located outside of the fence. The use of barbed wire or sharp pointed fences shall be prohibited in or along any boundary adjoining residential properties. Level 1 SES are roof mounted or smaller ground mounted systems with no explicit fencing requirements mentioned. Level 2 SES are ground mounted systems up to certain size limits with no explicit fencing requirements mentioned. |  | Section 30.02. Requirements | 2020 | http://www.hendersoncountyky.gov/DocumentCenter/View/1226/Henderson-County-Zoning_FINAL-11-12-2020
Kentucky | Henderson |  | County | 21101 | Signage |  |  | For Level 3 Solar Energy Systems (SES), the ordinance states: 'There shall be no signs permitted on Level 3 SES except those displaying emergency information, owner contact information, warning or safety instructions or signs that are required by a federal, state or local agency. Such signs shall not exceed 5 square feet in area.' Other signage rules include Level 2 SES, which have the same signage restrictions, and Level 1 SES, for which no specific signage requirements are mentioned. The ordinance also details other requirements for Level 3 SES such as fencing, screening, setbacks, and site plan approvals, but these are not signage related. |  | Section 30.02. Requirements | 2020 | http://www.hendersoncountyky.gov/DocumentCenter/View/1226/Henderson-County-Zoning_FINAL-11-12-2020
Kentucky | Henderson |  | County | 21101 | Screening |  |  | All Level 3 SES shall be screened with a seven (7) foot tall fence and, to the extent reasonably practicable, a visual buffer that provides reasonable screening to reduce the view of the SES from residential dwelling units on adjacent lots (including those lots located across a public right of way). A vegetation screening plan to reduce the view of the SES from residential dwelling units on adjacent lots will be submitted for approval of the Henderson City-County Planning Commission. The existing natural tree growth and natural land forms along the SES perimeter may create a sufficient buffer and shall be preserved when reasonably practicable. When no alternative vegetation screening plan is approved by the Henderson City-County Planning Commission, a double row of staggered evergreen trees will be planted 15’ on center from adjacent non participating residential dwellings including the outdoor living space immediately near residential dwellings. Parcel boundaries with no proximity to residential dwellings shall not require screening. The proposed evergreen trees shall be placed on the exterior of security fencing. The use of barbed wire or sharp pointed fences shall be prohibited in or along any boundary adjoining residential properties. Alternatively, another section states: All Level 3 SES shall be screened with an 8’ tall fence and a double row of staggered evergreens (minimum 8’ height at planting) planted 15’ on center from any public right-of-way or adjacent residential use. The evergreens shall be located outside of the fence. The use of barbed wire or sharp pointed fences shall be prohibited in or along any boundary adjoining residential properties. |  | Section 30.02. Requirements | 2020 | http://www.hendersoncountyky.gov/DocumentCenter/View/1226/Henderson-County-Zoning_FINAL-11-12-2020
Kentucky | Henderson |  | County | 21101 | Primary Use Districts | ['Agricultural Zone', 'Light Industrial (M-1) Zone', 'Heavy Industrial (M-2) Zone'] |  | Level 3 Solar Energy System (SES) are only allowed in Agricultural Zone and Light Industrial (M-1) and Heavy Industrial (M-2) zones. The text states: 'Level 3 SES are only allowed in Agricultural Zone and Light Industrial (M-1) and Heavy Industrial (M-2) zones.' Level 3 SES must meet certain restrictions such as height not exceeding 25 feet, setbacks, screening, and require a site plan approved by the Henderson City-County Planning Commission and a building permit. Level 1 SES are generally allowed in all zones except Riverfront-1 and Riverfront-3, with conditional uses in some districts. Level 2 SES are allowed only in Agricultural and Industrial zones with size and permit restrictions. No solar overlay districts are mentioned, but by assumption, such overlays would also allow Level 3 SES as a primary use. |  | ARTICLE XXX: HENDERSON COUNTY SOLAR ENERGY SYSTEM REGULATIONS | 2020 | http://www.hendersoncountyky.gov/DocumentCenter/View/1226/Henderson-County-Zoning_FINAL-11-12-2020
Kentucky | Henderson |  | County | 21101 | Special Use Districts | ['Agricultural Zone', 'Light Industrial (M-1) Zone', 'Heavy Industrial (M-2) Zone'] |  | Level 3 Solar Energy Systems (SES) are only allowed in Agricultural Zone and Light Industrial (M-1) and Heavy Industrial (M-2) zones. They require a site plan approved by the Henderson City-County Planning Commission and a building permit by the Henderson City Codes Department. The text states: 'Level 3 SES shall require a site plan approved by the Henderson City-County Planning Commission and a building permit by the Henderson City Codes Department.' Other levels include Level 1 SES, which are roof mounted or small ground mounted systems with various restrictions and conditional uses in certain zones, and Level 2 SES, which are ground mounted systems up to certain size limits allowed only in Agricultural and Industrial zones with site plan approval required in Industrial zones. |  | ARTICLE XXX: HENDERSON COUNTY SOLAR ENERGY SYSTEM REGULATIONS | 2020 | http://www.hendersoncountyky.gov/DocumentCenter/View/1226/Henderson-County-Zoning_FINAL-11-12-2020
Kentucky | Jessamine |  | County | 21113 | Structures (Non-Participating) | 150 | feet | An Intermediate or Large-Scale Ground Mounted SES, measured from the closer of the outer edge of the nearest panel or perimeter fencing, shall be located no closer than 150 feet from a residence located on a property other than that on which the Ground Mounted SES is to be installed. Setbacks are not required where the property line is shared by two or more participating landowners. Setback requirements may be reduced by 25% where effective existing or proposed visual screening is determined to exist by the Board of Adjustment or other authority having jurisdiction. Setback requirements may be expanded by a Board of Adjustment or other authority having jurisdiction, as a condition of approval of a Conditional Use Permit, where deemed necessary to assure effective screening. |  | 4. General Requirements Applicable to Ground Mounted SESs |  | https://eec.ky.gov/Energy/Documents/Jessamine%20County%20Solar%20Ordinance.pdf
Kentucky | Jessamine |  | County | 21113 | Maximum Height | 20 | feet | A Ground Mounted SES shall not exceed twenty (20) feet in height as measured from the highest natural grade below each solar panel without approval by the Board of Adjustment or other authority having jurisdiction. The height restriction excludes utility poles, storage batteries, substation structures, and antennas constructed for the project. A Ground Mounted SES may exceed twenty (20) feet in height upon a finding that the SES would be more productive, use less land, or provide other environmental, economic, or other benefits if the height limitation is increased. |  | 4. General Requirements Applicable to Ground Mounted SES |  | https://eec.ky.gov/Energy/Documents/Jessamine%20County%20Solar%20Ordinance.pdf
Kentucky | Jessamine |  | County | 21113 | Decommissioning |  |  | Section 4(i) Decommissioning states: 'decommissioning shall begin no later than twelve (12) months after a Ground Mounted SES has ceased to generate electricity or thermal energy.' If the SES was permitted without a conditional use permit, 'all structures and facilities associated with the SES shall be removed within six (6) months of the beginning of decommissioning' and 'the disturbed areas shall be reclaimed, revegetated, and restored consistent with the zoning classification of the property.' If allowed under a conditional use permit, 'the SES shall be decommissioned according to the decommissioning plan approved in the Conditional Use Permit.' Section 5(a)(9) requires a conditional use permit application to include 'a decommissioning plan prepared by a licensed professional engineer, and updated every seven (7) years,' containing details such as 'the anticipated life of the project and defined conditions upon which decommissioning will be initiated,' 'the estimated decommissioning cost,' 'the manner in which the project will be decommissioned,' 'the party responsible for decommissioning,' and 'a performance bond, irrevocable letter of credit, or other financial assurance payable to Jessamine County Fiscal Court' to assure decommissioning can be completed if the permittee defaults. These requirements apply to Ground Mounted SESs, which include Large Scale SES defined as having a footprint of more than ten (10) acres. |  | 4. General Requirements Applicable to Ground Mounted SESs |  | https://eec.ky.gov/Energy/Documents/Jessamine%20County%20Solar%20Ordinance.pdf
Kentucky | Jessamine |  | County | 21113 | Screening |  |  | Ground Mounted intermediate & large-scale systems shall have or install a visual buffer of natural vegetation, plantings, earth berms, and/or fencing that will provide an effective visual and lighting screen between the SES and properties zoned for residential use. Existing buffers along an SES perimeter shall be preserved when reasonably practicable. A conceptual site plan shall include a visual buffer plan demonstrating how proposed visual buffers will effectively screen the proposed SES from adjacent properties zoned for residential use. Setback requirements may be reduced by 25% where effective existing or proposed visual screening is determined to exist, and may be expanded as a condition of approval to assure effective screening. |  | 4. General Requirements Applicable to Ground Mounted SESs |  | https://eec.ky.gov/Energy/Documents/Jessamine%20County%20Solar%20Ordinance.pdf
Kentucky | Jessamine |  | County | 21113 | Soil |  |  | Section 4(g) "Protection of Farmland and Revegetation of Disturbed Areas" requires that compaction of soil associated with roads and staging areas for Intermediate and Large-Scale Ground Mounted SES on agricultural land be minimized, and avoided on prime farmland or farmland of statewide importance, with soils to be de-compacted during decommissioning. Upon completion of construction, all temporary roads must be removed, and disturbed areas graded and reseeded to establish ground cover and minimize erosion and sedimentation. Additionally, Section 5(a)(11) requires a Conditional Use Permit application to include "a description of the measures that will be taken to minimize erosion and sedimentation, and to promptly stabilize and revegetate disturbed areas with native vegetation." Other relevant requirements include preservation of existing buffers when reasonably practicable (4(f)) and decommissioning plans that include revegetation and restoration of the property (4(i)). |  | 4. General Requirements Applicable to Ground Mounted SESs |  | https://eec.ky.gov/Energy/Documents/Jessamine%20County%20Solar%20Ordinance.pdf
Kentucky | McCracken |  | County | 21145 | Structures (Non-Participating) | 500 | feet | Level 2 SES are required to be setback 150 feet from all exterior property lines, and shall not be placed closer than 500 feet to any existing or permitted residential structure intended for human occupancy. Level 1 SES setbacks differ and are not applicable here. |  | § 150.040 SOLAR ENERGY SYSTEMS |  | https://eec.ky.gov/Energy/Documents/McCracken%20County%20Solar%20Ordinance.pdf
Kentucky | McCracken |  | County | 21145 | Property Line (Non-Participating) | 150 | feet | Level 2 SES are required to be setback 150 feet from all exterior property lines. SES that extends across multiple parcels do not have to follow setback requirements (zero lot lines) for interior property lines located within the security fencing. Other setback notes include a 500 feet distance from residential structures, but that does not pertain to property lines or parcels. |  | § 150.040 SOLAR ENERGY SYSTEMS |  | https://eec.ky.gov/Energy/Documents/McCracken%20County%20Solar%20Ordinance.pdf
Kentucky | McCracken |  | County | 21145 | Minimum Lot Size | 0.5 | acres | Level 2 SES are defined as 'Ground mounted systems greater than one-half acre or greater in size for the commercial production of electricity and transmission to a public utility.' This sets a minimum lot size of greater than one-half acre (0.5 acres) for Level 2 SES. Level 1 systems are smaller, including ground mounted systems larger than 60 square feet but covering less than one-half acre, and are considered accessory structures. |  | § 150.040 SOLAR ENERGY SYSTEMS |  | https://eec.ky.gov/Energy/Documents/McCracken%20County%20Solar%20Ordinance.pdf
Kentucky | McCracken |  | County | 21145 | Decommissioning |  |  | Section (J) Decommissioning requires a decommissioning plan prepared by a licensed engineer, updated every five years, submitted and approved with the site plan. The plan must establish the party responsible for decommissioning, the anticipated life of the project, the estimated decommissioning cost including removal of all structures, facilities, equipment, fencing, conduit, driveways and the estimated salvage value. Decommissioning must begin no later than 12 months after a solar farm has substantially ceased to generate electricity for a period of three months. All structures, facilities, and equipment must then be removed within six months and disturbed areas reclaimed, revegetated, and restored. A performance bond or other financial surety covering 110% of the net cost of decommissioning is required, evaluated every five years with plan updates. These requirements apply to Level 2 SES, defined as ground mounted systems greater than one-half acre for commercial production of electricity and transmission to a public utility. Level 2 SES are conditional uses in the AG Zone and not permitted in other zones. Level 1 SES are smaller, accessory systems and are exempt from these decommissioning requirements. |  | § 150.040 SOLAR ENERGY SYSTEMS |  | https://eec.ky.gov/Energy/Documents/McCracken%20County%20Solar%20Ordinance.pdf
Kentucky | McCracken |  | County | 21145 | Fencing |  |  | Section (F) Security fencing states: 'A security fence shall surround all Level 2 SES and be at least seven feet tall or six feet tall with three strands of barbed wire.' Level 1 SES are exempt from security fencing requirements. Other related provisions include setbacks in (D)(2), screening in (E), and maintenance around fences in (H), but these do not alter the explicit fencing requirement for Level 2 SES. |  | § 150.040 SOLAR ENERGY SYSTEMS |  | https://eec.ky.gov/Energy/Documents/McCracken%20County%20Solar%20Ordinance.pdf
Kentucky | McCracken |  | County | 21145 | Signage |  |  | There shall be no signs permitted except those displaying emergency information, owner contact information, warning or safety instructions or signs that are required by a federal, state or local agency. Such signs shall not exceed five square feet in area. |  | § 150.040 SOLAR ENERGY SYSTEMS (G) Signage |  | https://eec.ky.gov/Energy/Documents/McCracken%20County%20Solar%20Ordinance.pdf
Kentucky | McCracken |  | County | 21145 | Screening |  |  | Section (E)(1) requires that all previously existing perimeter tree lines shall be left in place to serve as a visual buffer. Where tree lines do not exist or are removed, a natural screen of a double row of staggered evergreens (minimum eight-foot height at planting and maturing to a minimum of 15 feet tall) planted 15 feet on center from any public right-of-way or adjacent residential use shall be used. Screening shall remain 90% visually solid year-round and be located a minimum of 50 feet from property lines, placed on the exterior of the security fence. Level 1 SES are exempt from screening requirements except for ground mounted systems which must be screened from adjacent residential uses within 200 feet by a six-foot high fence or six-foot tall shrubs/evergreens that remain 90% visually solid year-round. |  | § 150.040 SOLAR ENERGY SYSTEMS |  | https://eec.ky.gov/Energy/Documents/McCracken%20County%20Solar%20Ordinance.pdf
Kentucky | McCracken |  | County | 21145 | Soil |  |  | Level 2 SES are defined as ground mounted systems greater than one-half acre or greater in size for the commercial production of electricity and transmission to a public utility. For these systems, "stormwater and erosion control plans per §150.085 must be submitted with the site plan and approved prior to construction or clearing." Other relevant requirements include setbacks, screening, security fencing, ground maintenance, decommissioning plans, and fees, but these do not explicitly address soil, erosion, or sediment control. Level 1 SES are smaller or accessory systems and have different requirements. |  | § 150.040 SOLAR ENERGY SYSTEMS |  | https://eec.ky.gov/Energy/Documents/McCracken%20County%20Solar%20Ordinance.pdf
Kentucky | McCracken |  | County | 21145 | Special Use Districts | ['AG Zone (Agricultural Zone)'] |  | Level 2 SES are a conditional use in the AG Zone. Level 2 SES are not permitted in RR, UR, C, ML, or MH Zones. Any Level 2 SES proposal must also agree with the county’s adopted future land use plan for areas designated as Agricultural. Any application that does not agree with the future land use plan shall be rejected by the Board of Adjustment. Level 1 SES are permitted in all zones. |  | § 150.040 SOLAR ENERGY SYSTEMS. |  | https://eec.ky.gov/Energy/Documents/McCracken%20County%20Solar%20Ordinance.pdf
Kentucky | McCracken |  | County | 21145 | Prohibited Use Districts | ['RR Zone', 'UR Zone', 'C Zone', 'ML Zone', 'MH Zone'] |  | Level 2 SES are not permitted in RR, UR, C, ML, or MH Zones. Level 2 SES are a conditional use in the AG Zone and must agree with the county’s adopted future land use plan for areas designated as Agricultural. Level 1 SES are permitted in all zones. Level 2 SES are defined as ground mounted systems greater than one-half acre or greater in size for the commercial production of electricity and transmission to a public utility. |  | § 150.040 SOLAR ENERGY SYSTEMS |  | https://eec.ky.gov/Energy/Documents/McCracken%20County%20Solar%20Ordinance.pdf
Kentucky | McLean |  | County | 21149 | Structures (Non-Participating) | 100 | feet | All equipment shall be located at least 100 feet from any residential structure and the maximum height of any individual component will be 25 feet measured from the local ground level of the component. When no alternative vegetation screening plan is approved by the county’s Planning Commission, a double row of staggered evergreen trees will be planted 15 feet on center from adjacent non-participating residential dwellings including the outdoor living space immediately near residential dwellings. Other setback requirements for Level 3 SES include at least 25 feet from the perimeter property lines of the project area, and no interior property line setbacks if the project spans multiple contiguous properties. |  | § 153.191 REQUIREMENTS |  | https://eec.ky.gov/Energy/Documents/McLean%20County%20Solar%20Ordinance.pdf
Kentucky | McLean |  | County | 21149 | Property Line (Non-Participating) | 25 | feet | Setback requirements for Level 3 SES shall be as follows. (1) All equipment shall be at least 25 feet from the perimeter property lines of the project area. (2) No interior property line setbacks shall be required if the project spans multiple contiguous properties. This 25 feet setback is the fixed distance specified for non-participating property lines, lot lines, facility perimeters, parcels, and/or subdivisions. Other setback references include a 100 feet distance from residential structures, which are not equivalent to property lines unless explicitly stated. |  | § 153.191 REQUIREMENTS |  | https://eec.ky.gov/Energy/Documents/McLean%20County%20Solar%20Ordinance.pdf
Kentucky | McLean |  | County | 21149 | Maximum Height | 25 | feet | The height of any ground-mounted SES shall not exceed 25 feet as measured from the highest natural grade below each solar panel (§ 153.191(A)). For Level 3 SES, the maximum height of any individual component will be 25 feet measured from the local ground level of the component (§ 153.191(C)(3)). |  | § 153.191 REQUIREMENTS |  | https://eec.ky.gov/Energy/Documents/McLean%20County%20Solar%20Ordinance.pdf
Kentucky | McLean |  | County | 21149 | Decommissioning |  |  | Decommissioning of Level 3 SES shall be as follows. The developer shall post a surety bond, or other form of security acceptable to the county, for the abandonment of the site and in the event the Commission must remove the facility. Abandonment shall be when the SES ceases to transfer energy on a continuous basis for 12 months. The surety bond or other form or security shall be 1% of the total project cost recalculated every five years during the project life. A decommissioning plan shall be submitted at the time of application by the developer responsible for decommissioning and must include the following: (a) Defined conditions upon which the decommissioning will be initiated (i.e., there has been no power production for 12 months, the land lease has ended or succession of use of abandoned facility and the like); (b) Removal of all non-utility owned equipment, conduit, structures, fencing, roads and foundations to the depth of three feet; (c) Restoration of the property to substantially similar physical condition that existed immediately prior to construction of the SES; (d) The time frame for completion of decommissioning activities; (e) The party currently responsible for decommissioning; and (f) Plans for updating the decommissioning plan. |  | § 153.191 REQUIREMENTS. |  | https://eec.ky.gov/Energy/Documents/McLean%20County%20Solar%20Ordinance.pdf
Kentucky | McLean |  | County | 21149 | Fencing |  |  | All Level 3 SES shall be screened with a seven-foot tall fence and, to the extent reasonably practicable, a visual buffer that provides reasonable screening to reduce the view of the SES from residential dwelling units on adjacent lots. A vegetation screening plan will be submitted for approval. Existing natural tree growth and land forms shall be preserved when practicable. If no alternative vegetation plan is approved, a double row of staggered evergreen trees will be planted 15 feet on center from adjacent non-participating residential dwellings. Parcel boundaries with no proximity to residential dwellings shall not require screening. The proposed evergreen trees shall be placed on the exterior of security fencing. The use of barbed wire or sharp pointed fences is prohibited along boundaries adjoining residential properties. Signs are limited to emergency, owner contact, warning, or safety instructions and shall not exceed five square feet. |  | § 153.191 REQUIREMENTS. |  | https://eec.ky.gov/Energy/Documents/McLean%20County%20Solar%20Ordinance.pdf
Kentucky | McLean |  | County | 21149 | Signage |  |  | No signs permitted, except those displaying emergency information, owner contact information, warning or safety instructions or signs that are required by a federal, state or local agency. Such signs shall not exceed five square feet in area. This applies to Level 3 Solar Energy Systems as stated in § 153.191(E). |  | § 153.191 REQUIREMENTS. |  | https://eec.ky.gov/Energy/Documents/McLean%20County%20Solar%20Ordinance.pdf
Kentucky | McLean |  | County | 21149 | Screening |  |  | All Level 3 SES shall be screened with a seven-foot tall fence and, to the extent reasonably practicable, a visual buffer that provides reasonable screening to reduce the view of the SES from residential dwelling units on adjacent lots (including those lots located across a public right-of-way). A vegetation screening plan to reduce the view of the SES from residential dwelling units on adjacent lots will be submitted for approval of the county’s Planning Commission. The existing natural tree growth and natural land forms along the SES perimeter may create a sufficient buffer and shall be preserved when reasonably practicable. When no alternative vegetation screening plan is approved by the county’s Planning Commission, a double row of staggered evergreen trees will be planted 15 feet on center from adjacent non-participating residential dwellings including the outdoor living space immediately near residential dwellings. Parcel boundaries with no proximity to residential dwellings shall not require screening. The proposed evergreen trees shall be placed on the exterior of security fencing. |  | § 153.191 REQUIREMENTS. |  | https://eec.ky.gov/Energy/Documents/McLean%20County%20Solar%20Ordinance.pdf
Kentucky | Mason |  | County | 21161 | Structures (Non-Participating) | 600 | feet | Minimum Setback Distances for Utility Scale SES Structures: Residential dwellings, regularly occupied industrial or institutional buildings, public or semi-public institutions such as schools and churches and historical landmarks measured from the nearest edge of the project footprint to the nearest corner of the structure: 600 feet (properties greater than 5 acres) or 750 feet (properties smaller than 5 acres). "This setback shall not apply to properties with pre-existing utility scale SES or those of participating landowners." |  | 415.08 SETBACK REQUIREMENTS |  | https://eec.ky.gov/Energy/Documents/Mason%20Co%20-%20Maysville.pdf
Kentucky | Mason |  | County | 21161 | Property Line (Non-Participating) | 500 | feet | Minimum Setback Distances for Utility Scale SES Structures: Private property line, measured from the nearest edge of the project footprint to the property line: 500 feet. Other setback distances include: Residential dwellings (600 feet for properties greater than 5 acres, 750 feet for properties smaller than 5 acres), Public road right-of-way (100 feet), Incorporated limits of a municipality and County boundary (250 feet), Public conservation lands (50 feet), Wetlands (250 feet), Regulatory floodways or floodplains (250 feet). Note: 'This setback shall not apply to properties with pre-existing utility scale SES or those of participating landowners.' |  | 415.08 SETBACK REQUIREMENTS |  | https://eec.ky.gov/Energy/Documents/Mason%20Co%20-%20Maysville.pdf
Kentucky | Mason |  | County | 21161 | Roads | 100 | feet | The ordinance requires a minimum setback of 100 feet from public road rights-of-way, measured from the nearest edge of the project footprint to the edge of the right-of-way, for Large Scale Ground Mounted Solar Energy Systems (Large Scale SES). For designated scenic highways and byways, the setback is 150 feet. The setback shall be measured from future public rights-of-way width if a planned public road improvement or expansion is known at the time of application. This setback shall not apply to properties with pre-existing utility scale SES or those of participating landowners. |  | 415.08 SETBACK REQUIREMENTS |  | https://eec.ky.gov/Energy/Documents/Mason%20Co%20-%20Maysville.pdf
Kentucky | Mason |  | County | 21161 | Railroads | 50 | feet | The ordinance states: 'Other rights-of-way, such as railroads and public utility easements, measured from the nearest edge of the project footprint to the edge of the right-of-way: 0 feet.' This applies to utility scale SES, which includes Large Scale Ground Mounted Solar Energy Systems. Other setback distances mentioned in the ordinance include: 500 feet from private property lines, 600 or 750 feet from residential dwellings depending on property size, 100 feet from public road right-of-way, 250 feet from public conservation lands, floodplains, and wetlands, but none of these pertain to railroads. |  | 415.08 SETBACK REQUIREMENTS |  | https://eec.ky.gov/Energy/Documents/Mason%20Co%20-%20Maysville.pdf
Kentucky | Mason |  | County | 21161 | Transmission | 50 | feet | The ordinance states: 'Other rights-of-way, such as railroads and public utility easements, measured from the nearest edge of the project footprint to the edge of the right-of-way: 0'. Additionally, 'For all poles carrying overhead wiring connecting utility scale SES to a substation for connection to a utility's electric transmission line, there are no setback requirements from property lines as long as the poles are located within a recorded easement for such purpose.' Other setback distances mentioned in the ordinance pertain to property lines, residences, roads, scenic highways, conservation lands, floodplains, and wetlands, but these do not apply to overhead electrical transmission lines or utility easements for Large Scale Ground Mounted Solar Energy Systems. |  | 415.08 SETBACK REQUIREMENTS and 415.09 Utility Scale SES Ancillary Structure Setback |  | https://eec.ky.gov/Energy/Documents/Mason%20Co%20-%20Maysville.pdf
Kentucky | Mason |  | County | 21161 | Water | 250 | feet | The ordinance specifies a minimum setback distance of 250 feet from wetlands (as defined by the U.S. Army Corps of Engineers) and from regulatory floodways or floodplains (as defined by the Federal Emergency Management Agency), measured from the nearest edge of the project footprint to the nearest point of the wetland or floodplain/floodway in question. This setback applies to utility scale SES, including Large Scale Ground Mounted Solar Energy Systems. "This setback shall not apply to properties with pre-existing utility scale SES or those of participating landowners." |  | 415.08 SETBACK REQUIREMENTS |  | https://eec.ky.gov/Energy/Documents/Mason%20Co%20-%20Maysville.pdf
Kentucky | Mason |  | County | 21161 | Public Conservation Lands | 250 | feet | Minimum Setback Distances for Utility Scale SES Structures: Public conservation lands, measured from the nearest edge of the project footprint to the nearest point of the public conservation land in question: 50 feet. Incorporated limits of a municipality and County boundary: 50 feet. Regulatory floodways or floodplains: 250 feet. Wetlands: 250 feet. "This setback shall not apply to properties with pre-existing utility scale SES or those of participating landowners." |  | 415.08 SETBACK REQUIREMENTS |  | https://eec.ky.gov/Energy/Documents/Mason%20Co%20-%20Maysville.pdf
Kentucky | Mason |  | County | 21161 | Noise | 30 | dBA | The ordinance explicitly states: 'No SES or ancillary structure shall be located so as to create a decibel level greater than 30 dBa at the property line of the parcel in which an SES is located and also less than 50 dB(C) at the property lines of the parcel in which an SES is located. These noise limits shall apply only to normal operation of SES and supporting equipment, excluding the use of equipment inherent to general human habitation, such as automobiles.' It further clarifies that any SES located within the incorporated limits of the City of Maysville shall be subject to City of Maysville Code of Ordinances Section 190, which shall have primacy over the above noise limits. The units for the maximum noise level are dBA, the standard unit for noise measurement. |  | 320.415.10 OTHER APPLICABLE STANDARDS, E. Noise and Vibration |  | https://eec.ky.gov/Energy/Documents/Mason%20Co%20-%20Maysville.pdf
Kentucky | Mason |  | County | 21161 | Maximum Height | 15 | feet | The ordinance states: 'Ground Mounted SES shall not exceed fifteen (15) feet in height as measured from the highest natural grade below each solar panel without approval by the appropriate board of adjustment. The height restriction excludes utility poles, substation structures, and antennas constructed for the project. A Ground Mounted SES may exceed fifteen (15) feet in height upon a finding that the SES would be more productive, use less land, or provide other environmental, economic, or other benefits if the height limitation is increased.' This applies to Large Scale Ground Mounted Solar Energy Systems (Large Scale SES) as defined by a footprint of more than ten (10) acres and considered utility scale SES in the ordinance. |  | 320.415.10 OTHER APPLICABLE STANDARDS, C. Height Requirements |  | https://eec.ky.gov/Energy/Documents/Mason%20Co%20-%20Maysville.pdf
Kentucky | Mason |  | County | 21161 | Decommissioning |  |  | The ordinance explicitly requires that "prior to filing an application for a permit under this Ordinance, the appropriate Executive authority with jurisdiction and the applicant or successor shall formulate a Decommissioning Plan outlining the responsibility for and anticipated means and cost of removing an utility scale SES at the end of their serviceable life or upon becoming a discontinued or abandoned use in order to ensure that the SES is properly decommissioned." The Decommissioning Plan must include: "Written assurance that the SES will be properly decommissioned upon the expiration of the project life or in the event that the SES Project is abandoned," "contractor cost estimate for demolition and removal of the SES, and for the subsequent reclamation of the land within the project boundary," and "financial assurance... in the form of a performance bond, surety bond, letter of credit or other security instrument mutually acceptable to the Executive and the Applicant or Applicant's Successor." The bond amount "shall be at least equal to the estimated cost of fully completing the Decommissioning Plan approved by the Planning Commission, less the salvage value for the decommissioned facilities and components." The bond must name the local governing body as primary beneficiary and landowners as secondary beneficiaries if on leased property. The plan must also include "Procedures for the removal of any temporary roads constructed for the purposes of decommissioning, the grading and reseeding of any disturbed areas with short-term cover crops and sustainable, non-weed native vegetation, and the de-compaction of soils on land zoned for agricultural use." The Decommissioning Plan and bond must be "reviewed, revised, and updated every five (5) years by the operator" and upon change of ownership. Utility scale SES are "considered a discontinued use after one (1) year without energy production, unless a plan is developed and submitted to the Planning and Zoning Administrator outlining the steps and schedule for returning the SES to service." Removal obligations include "removal of all physical material pertaining to the project improvements to no less than a depth of four (4) feet below ground level within three hundred sixty-five (365) days of the discontinuation or abandonment of the SES or SES Project, and restoration of the project area to as near as practicable to a condition similar to its previous use immediately before construction of such improvements." The operator must provide "written notice to the appropriate Executive authority and to the Planning and Zoning Administrator of its intention to change ownership, abandon, decommission or suspend operations of an utility scale SES project." If the City or County removes the SES, it may "sell the salvage to defray the costs of removal." The ordinance defines Large Scale Ground Mounted Solar Energy System (Large Scale SES) as "a Ground Mounted SES with a Footprint of more than ten (10) acres" and states that Large Scale SES are considered utility scale SES. Other categories include Small Scale Ground Mounted SES (footprint less than 2,500 square feet) and Intermediate Scale Ground Mounted SES (footprint between 2,501 square feet and ten (10) acres), with Intermediate and Large Scale SES considered utility scale SES. The ordinance also includes requirements for liability and environmental insurance for utility scale SES operators. Large Scale SES are prohibited within the incorporated limits of the City of Maysville, Kentucky. |  | 415.13 DECOMMISSIONING PLAN |  | https://eec.ky.gov/Energy/Documents/Mason%20Co%20-%20Maysville.pdf
Kentucky | Mason |  | County | 21161 | Fencing |  |  | The ordinance explicitly requires fencing for Large Scale Ground Mounted Solar Energy Systems (Large Scale SES) as part of utility scale SES facilities. It states that "'No Trespassing' signs shall be attached to every perimeter fence" and that "An identification sign relating to the SES Project development shall be located on each side of the total SES Project area. There shall be at least one sign for every quarter-mile of fencing along the edge of the project footprint." These requirements apply to utility scale SES, which includes Large Scale SES defined as a Ground Mounted SES with a Footprint of more than ten (10) acres. The ordinance also includes other options and conditions for SES types: Integrated Solar Energy System, Rooftop Solar Energy System, Small Scale Ground Mounted Energy System (footprint less than 2,500 square feet), Intermediate Scale Ground Mounted Energy System (footprint between 2,501 square feet and ten (10) acres, considered utility scale SES), and Large Scale Ground Mounted Solar Energy System (footprint more than ten (10) acres, considered utility scale SES). |  | SES Warnings and Notices |  | https://eec.ky.gov/Energy/Documents/Mason%20Co%20-%20Maysville.pdf
Kentucky | Mason |  | County | 21161 | Signage |  |  | The ordinance explicitly enacts signage requirements for utility scale Solar Energy Systems (SES), which includes Large Scale Ground Mounted Solar Energy Systems (Large Scale SES) defined as having a footprint of more than ten (10) acres. Relevant signage requirements include: "No Trespassing" signs attached to every perimeter fence; "Danger" signs posted at five (5) feet on SES accessory structures; a sign showing an emergency telephone number posted on SES structures and kept current; manual electrical and/or shutdown disconnect switches clearly labeled; signs warning of high voltage posted on pad-mounted transformers and substations; Emergency-911 address private road signs on private roads providing access to utility scale SES; identification signs relating to the SES Project development located on each side of the total SES Project area with at least one sign for every quarter-mile of fencing; development signs sized and placed in compliance with Section 411 including seven (7) day per week contact information for a responsible operator representative; manufacturer’s or operator’s company name/logo may be placed on electrical equipment compartments in customary practice; and no other advertising signs or logos allowed except an identifying sign at the operation and maintenance facility. These requirements apply specifically to utility scale SES, which includes Large Scale SES. Other SES types such as Integrated, Rooftop, Small Scale, and Intermediate Scale SES have different applicability and are not the focus of these signage requirements. |  | 415.10 E. SES Warnings and Notices and 415.12 I. Signage |  | https://eec.ky.gov/Energy/Documents/Mason%20Co%20-%20Maysville.pdf
Kentucky | Mason |  | County | 21161 | Screening |  |  | Prior to filing an application for a permit under this Ordinance, the applicant shall formulate a screening and buffering plan. Utility scale Ground Mounted SES shall have or have installed a visual buffer that will provide an effective visual and lighting screen between participating and non-participating properties and roadways. Existing buffers along the edge of an SES footprint shall be preserved and utilized when reasonably practical. Vegetative screening and buffers are preferred. The plan must include: 1. Vegetation types/disposition. Detailed maps with renderings of the proposed vegetation used for screening and buffering, including timelines for the maturation of vegetative screening. 2. Modification/replacement of vegetation. Procedure outlined for the replacement of vegetative screening that has become damaged or has died due to natural or man-made causes. |  | 320.415.12 SCREENING AND BUFFERING PLAN |  | https://eec.ky.gov/Energy/Documents/Mason%20Co%20-%20Maysville.pdf
Kentucky | Mason |  | County | 21161 | Soil |  |  | The ordinance explicitly enacts soil, erosion, and sediment control requirements for Large Scale Ground Mounted Solar Energy Systems (Large Scale SES). It requires minimizing soil compaction on roads and staging areas for utility scale Ground Mounted SES on agricultural land, avoiding compaction on prime or statewide important farmland, and mandates soil de-compaction as part of decommissioning. Upon completion of construction, all temporary roads must be removed, and disturbed areas graded and reseeded with short-term cover crops and sustainable, non-weed native vegetation to establish ground cover and minimize erosion and sedimentation. Concentrated discharge of stormwater runoff from SES facility solar arrays must be carefully managed to prevent soil scouring, erosion, and contamination, detailed in an Erosion Control/Stormwater Runoff Plan compliant with applicable state or local stormwater quality management plans. The Decommissioning Plan must include procedures for removal of temporary roads, grading and reseeding disturbed areas, and soil de-compaction on agricultural land. These requirements apply to utility scale SES, which includes Large Scale SES defined as Ground Mounted SES with a footprint of more than ten acres. The ordinance balances renewable energy development with protection of local agriculture and environment. |  | 415.10 OTHER APPLICABLE STANDARDS; 415.17 PRE-CONSTRUCTION REQUIREMENTS; 415.13 DECOMMISSIONING PLAN |  | https://eec.ky.gov/Energy/Documents/Mason%20Co%20-%20Maysville.pdf
Kentucky | Mason |  | County | 21161 | Special Use Districts | ['I-1B (Conditional)', 'I-3 (Conditional under 50 acres; Permitted if site is over 50 acres)', 'Old Washington D-1 (Conditional)'] |  | Utility scale SES facilities are permitted ONLY upon approval from the Mason County Joint Planning Commission. Large scale SES are prohibited within the incorporated limits of the City of Maysville, Kentucky. The ordinance states: 'Permitted in I-1A, Conditional in I-1B, Permitted in I-3 if site is over 50 acres. Conditional under 50 acres.' Also, '#4 Permitted in downtown Maysville D-1, Conditional in Old Washington D-1.' |  | 415.07 DISTRICT REGULATIONS |  | https://eec.ky.gov/Energy/Documents/Mason%20Co%20-%20Maysville.pdf
Kentucky | Mason |  | County | 21161 | Prohibited Use Districts | ['Agricultural District', 'Incorporated limits of the City of Maysville, Kentucky'] |  | Large scale SES are prohibited within the incorporated limits of the City of Maysville, Kentucky. Agricultural District means a district created under the Commonwealth of Kentucky’s agricultural district program and administered by the Mason County Conservation District pursuant to KRS 262.850 in which utility scale SES are prohibited. SES are permitted only in districts as specified in Code of Ordinances Section 406, Land Use Classification and Designation. The ordinance permits Integrated and Rooftop SES, allows Small Scale SES except in TH-1 and D-1, and permits Intermediate Scale SES in A-1, A-2, I-1, I-2 and I-3. Utility scale SES facilities are permitted ONLY upon approval from the Mason County Joint Planning Commission. |  | 415.07 DISTRICT REGULATIONS |  | https://eec.ky.gov/Energy/Documents/Mason%20Co%20-%20Maysville.pdf
Kentucky | Meade |  | County | 21163 | Structures (Non-Participating) | 250 | feet | Setback requirements for Level 3 SES shall be as follows: (1) All components of the SES shall be at least fifty (50) feet from the perimeter property lines of the project area and at least two hundred fifty (250) feet from any residential structure, nursing home, church, or school; interconnection facilities may be located within the setback lines. No interior property line setbacks shall be required if the project spans multiple contiguous properties. The Planning and Zoning Commission may require more stringent setback lines, to be determined on a case-by-case basis. |  | 4.3.7.3.c. Setback requirements for Level 3 SES | 2025 | https://www.meadeky.gov/DocumentCenter/View/384/Meade-County-Fiscal-Court---Ordinance-No-2025-07---Meade-County-Planning-and-Zoning-Ordinance-920-00
Kentucky | Meade |  | County | 21163 | Property Line (Non-Participating) | 50 | feet | Setback requirements for Level 3 SES shall be as follows: (1) All components of the SES shall be at least fifty (50) feet from the perimeter property lines of the project area ... (2) No interior property line setbacks shall be required if the project spans multiple contiguous properties. The Planning and Zoning Commission may require more stringent setback lines, to be determined on a case-by-case basis. |  | 4.3.7.3.c | 2025 | https://www.meadeky.gov/DocumentCenter/View/384/Meade-County-Fiscal-Court---Ordinance-No-2025-07---Meade-County-Planning-and-Zoning-Ordinance-920-00
Kentucky | Meade |  | County | 21163 | Maximum Height | 25 | feet | The height of any ground mounted SES shall not exceed twenty-five (25) feet as measured from the highest natural grade below each solar panel (excludes utility poles, substations and antennas constructed for the project). Level 3 SES are defined as any system that does not satisfy the parameters for Level 1 or Level 2 SES and require site plan approval by the Meade County Planning and Zoning Commission. Level 1 SES are roof mounted or ground mounted systems up to one acre and not more than twenty-five (25) feet tall. Level 2 SES are ground mounted systems up to five (5) acres with site plan approval by staff. The 25 feet height limit applies to all ground mounted SES, including Level 3. |  | 4.3.7.3.a | 2025 | https://www.meadeky.gov/DocumentCenter/View/384/Meade-County-Fiscal-Court---Ordinance-No-2025-07---Meade-County-Planning-and-Zoning-Ordinance-920-00
Kentucky | Meade |  | County | 21163 | Maximum Lot Size | 600 | acres | The total number of acres in the unincorporated areas of the county which are permitted to allow Level 3 SES shall be limited to SIX HUNDRED (600) acres. Level 3 SES are defined as any system that does not satisfy the parameters for a Level 1 or Level 2 SES. Level 1 SES are roof mounted or ground mounted systems up to one (1) acre and 25 feet tall. Level 2 SES are ground mounted systems not included in Level 1 and shall not exceed five (5) acres in size. The 600-acre limit applies specifically to Level 3 SES, which are typically larger, commercial-scale systems. The unit for this maximum lot size is acres. |  | 4.3.7. Solar Energy Systems (SES) | 2025 | https://www.meadeky.gov/DocumentCenter/View/384/Meade-County-Fiscal-Court---Ordinance-No-2025-07---Meade-County-Planning-and-Zoning-Ordinance-920-00
Kentucky | Meade |  | County | 21163 | Decommissioning |  |  | Decommissioning of Level 3 SES shall be as follows: (1) The developer shall post a Surety Bond or other form of Security acceptable to the County, for the abandonment of the site and in the event the Commission must remove the facility. Abandonment shall be when the SES ceases to transfer energy on a continuous basis for twelve (12) months. The surety bond or other form or security, shall be one hundred (100) percent of the reasonable estimate submitted for the decommissioning of the project to be re-calculated every five (5) years during the project life. The decommissioning will include a reasonable reduction for the scrap value of the components left on the property. (2) A decommissioning plan shall be submitted at the time of application by the developer responsible for decommissioning and must include the following: (a) Defined conditions upon which the decommissioning will be initiated. i.e. there has been no power production for twelve (12) months, the land lease has ended, or succession of use of abandoned facility, etc., (b) Removal of all non-utility owned equipment, conduit, structures, fencing, roads, and foundations to the depth of three (3) feet, (c) Restoration of the property to substantially similar physical condition that existed immediately prior to construction of the SES, (d) The time frame for completion of decommissioning activities, (e) The party currently responsible for decommissioning, and plans for updating the decommissioning plan. |  | 4.3.7. Solar Energy Systems (SES) | 2025 | https://www.meadeky.gov/DocumentCenter/View/384/Meade-County-Fiscal-Court---Ordinance-No-2025-07---Meade-County-Planning-and-Zoning-Ordinance-920-00
Kentucky | Meade |  | County | 21163 | Fencing |  |  | All Level 3 SES shall be screened with a seven (7) foot tall fence and, to the extent reasonably practicable, a visual buffer that provides reasonable screening to reduce the view of the SES from residential dwelling units on adjacent lots. The proposed evergreen trees shall be placed on the exterior of security fencing. The use of barbed wire or sharp pointed fences shall be prohibited in or along any boundary adjoining residential properties. Parcel boundaries with no proximity to residential dwellings shall not require screening. |  | 4.3.7.3.d. | 2025 | https://www.meadeky.gov/DocumentCenter/View/384/Meade-County-Fiscal-Court---Ordinance-No-2025-07---Meade-County-Planning-and-Zoning-Ordinance-920-00
Kentucky | Meade |  | County | 21163 | Signage |  |  | Section 4.3.7.3.e states: 'There shall be no signs permitted except those displaying emergency information, owner contact information, warning or safety instructions or signs that are required by a federal, state or local agency. Such signs shall not exceed five (5) square feet in area.' This applies to Level 3 Solar Energy Systems, which are defined as 'Any system that does not satisfy the parameters for a Level 1 or Level 2 SES' and require site plan approval by the Meade County Planning and Zoning Commission. Level 1 SES are roof mounted or small ground mounted systems up to one acre and 25 feet tall; Level 2 SES are ground mounted systems up to five acres; Level 3 SES exceed these parameters and are typically larger or commercial systems. |  | 4.3.7. Solar Energy Systems (SES) | 2025 | https://www.meadeky.gov/DocumentCenter/View/384/Meade-County-Fiscal-Court---Ordinance-No-2025-07---Meade-County-Planning-and-Zoning-Ordinance-920-00
Kentucky | Meade |  | County | 21163 | Screening |  |  | All Level 3 SES shall be screened with a seven (7) foot tall fence and, to the extent reasonably practicable, a visual buffer that provides reasonable screening to reduce the view of the SES from residential dwelling units on adjacent lots (including those lots located across a public right of way). A vegetation screening plan to reduce the view of the SES from residential dwelling units on adjacent lots will be submitted as part of the site plan for approval of the Meade County Planning Commission. The existing natural tree growth and natural land forms along the SES perimeter may create a sufficient buffer and shall be preserved when reasonably practicable. When no alternative vegetation screening plan is approved by the Meade County Planning Commission, a double row of staggered evergreen trees will be planted 15’ on center from adjacent non participating residential dwellings including the outdoor living space immediately near residential dwellings. Parcel boundaries with no proximity to residential dwellings shall not require screening. The proposed evergreen trees shall be placed on the exterior of security fencing. The use of barbed wire or sharp pointed fences shall be prohibited in or along any boundary adjoining residential properties. The Meade Count Planning Commission may require additional screening and/or visual buffers on a case-by-case basis. |  | 4.3.7. Solar Energy Systems (SES) | 2025 | https://www.meadeky.gov/DocumentCenter/View/384/Meade-County-Fiscal-Court---Ordinance-No-2025-07---Meade-County-Planning-and-Zoning-Ordinance-920-00
Kentucky | Meade |  | County | 21163 | Soil |  |  | Upon application to the Planning and Zoning Commission, a Level 3 SES shall provide a soil erosion plan. A Level 3 SES shall comply with all existing federal, state, and local environmental restrictions. Level 3 SES is defined as any system that does not satisfy the parameters for a Level 1 or Level 2 SES and requires a site plan approved by the Meade County Planning and Zoning Commission. Level 1 SES includes roof mounted systems or ground mounted systems up to one acre and 25 feet tall. Level 2 SES includes ground mounted systems up to five acres with a site plan approved by staff. Level 3 SES requires conditional use approval and additional requirements such as setbacks, fencing, screening, and decommissioning plans. |  | 4.3.7. Solar Energy Systems (SES) | 2025 | https://www.meadeky.gov/DocumentCenter/View/384/Meade-County-Fiscal-Court---Ordinance-No-2025-07---Meade-County-Planning-and-Zoning-Ordinance-920-00
Kentucky | Meade |  | County | 21163 | Special Use Districts | ['Agricultural Zones', 'Commercial/Heavy Industrial Zones (HI)'] |  | Level 3 Solar Energy Systems (SES) "shall be a conditional use in all Agricultural or Commercial/Heavy Industrial Zones." Approval must be granted by the Planning and Zoning Commission and final approval by a majority vote of Meade County Fiscal Court. Additionally, "all Level 3 SES applications must obtain a conditional use permit from the Board of Adjustments in all zones within Meade County." In the Heavy Industrial District (HI), "Solar farms 10 acres or more" are conditional uses requiring written approval of the Board of Adjustment. Level 1 SES are permitted in all zoning districts, and Level 2 SES require site plan approval by staff but are not conditional uses. The ordinance also includes detailed design, setback, screening, and decommissioning requirements for Level 3 SES. |  | 4.3.7. Solar Energy Systems (SES) and 3.6.11 "HI" Heavy Industrial | 2025 | https://www.meadeky.gov/DocumentCenter/View/384/Meade-County-Fiscal-Court---Ordinance-No-2025-07---Meade-County-Planning-and-Zoning-Ordinance-920-00
Kentucky | Mercer |  | County | 21167 | Structures (Non-Participating) | 2000 | feet | All SEFs, measured from the outer edge of the panels or perimeter fencing, whichever is closer to the applicable property lines shall be setback a minimum of two thousand (2,000’) feet from any residentially zoned land, school, hospital or nursing home facility. The ordinance also specifies a minimum of one thousand five hundred (1,500’) feet from property lines of non-participating adjacent landowners. Level 3 SEFs are defined as commercial scale systems generating 5 megawatts or more and require a Conditional Use Permit. |  | 15.4 Solar Energy Facility Requirements | 2024 | https://mercercounty.ky.gov/boards-and-commissions/planning-and-zoning/Documents/MCZO2024.pdf
Kentucky | Mercer |  | County | 21167 | Property Line (Non-Participating) | 1500 | feet | All SEFs, measured from the outer edge of the panels or perimeter fencing, whichever is closer to the applicable property lines shall be setback a minimum of one thousand five hundred (1,500’) feet from property lines of non-participating adjacent landowners, and a minimum of two thousand (2,000’) feet from any residentially zoned land, school, hospital or nursing home facility. If the SEF is located on multiple adjacent tracts, no interior setbacks from contiguous parcels interior to the property lines shall be required. |  | 15.4 Solar Energy Facility Requirements | 2024 | https://mercercounty.ky.gov/boards-and-commissions/planning-and-zoning/Documents/MCZO2024.pdf
Kentucky | Mercer |  | County | 21167 | Maximum Height | 20 | feet | Section 15.4 Solar Energy Facility Requirements states: 'No SEF shall exceed twenty (20) feet in height measured from the highest edge of a panel to the ground beneath; provided, however, excluded from this height restriction are overhead powerlines, piles, operation and maintenance buildings, substations, and switchyards.' This applies specifically to Level 3 Solar Energy Facilities (SEF). Other levels have different criteria but are not relevant here. |  | 15.4 Solar Energy Facility Requirements | 2024 | https://mercercounty.ky.gov/boards-and-commissions/planning-and-zoning/Documents/MCZO2024.pdf
Kentucky | Mercer |  | County | 21167 | Maximum Lot Size | 2000 | acres | This ordinance limits Level 3 Solar Energy Facilities (SEF) to a total maximum allowable coverage of 2,000 acres in Mercer County. Once the total allowable acreage threshold has been met, no further requests for additional SEFs shall be considered. The text does not specify a maximum lot, parcel, or tract size for an individual SEF project, only the aggregate county-wide acreage cap. The relevant excerpt states: 'this ordinance shall limit SEF’s to a total maximum allowable coverage of 2,000 acres in Mercer County.' |  | 15.2 Criteria for a Level 3 SOLAR ENERGY FACILITY (SEF) | 2024 | https://mercercounty.ky.gov/boards-and-commissions/planning-and-zoning/Documents/MCZO2024.pdf
Kentucky | Mercer |  | County | 21167 | Decommissioning |  |  | Section 15.5 Decommissioning and Abandonment requires the owner to "decommission and remove the SEF in compliance with This Article of the Zoning Regulations within six (6) months after the date project abandonment occurs and restore the SEF site to as close as preconstruction condition as reasonably practical." Project abandonment is defined as when the SEF has not generated electric energy and delivered such energy to the utility grid for 12 continuous months or has not generated at least 50% of the design project capacity for a contiguous period of three months or more, among other conditions. The owner must provide an updated Decommissioning Plan every three years, including updated Decommissioning Costs, and post a Decommissioning Security in the form of a performance bond or irrevocable letter of credit equal to 110% of the projected Decommissioning Cost. The security must be maintained in successive three-year periods until the project expires. The County will release the Decommissioning Security within 45 calendar days after the SEF is fully decommissioned and the project parcels restored to a condition substantially similar to preconstruction. These requirements apply specifically to Level 3 Solar Energy Facilities, defined as commercial scale ground mounted solar energy systems generating a design capacity of five (5) megawatts or more, requiring a Conditional Use Permit, and subject to detailed site plan and decommissioning plan submission requirements. Other levels (Level 1 and Level 2) are defined with different size, use, and permitting criteria but are not subject to these decommissioning requirements. |  | 15.5 Decommissioning and Abandonment | 2024 | https://mercercounty.ky.gov/boards-and-commissions/planning-and-zoning/Documents/MCZO2024.pdf
Kentucky | Mercer |  | County | 21167 | Visual Impact |  |  | Section 15.2(3)(c) requires a SITE SCREENING PLAN that "shall provide for reasonable perimeter screening to reduce the effects to the viewscape of the SEF from occupied residences as well as publicly traveled right of ways." The applicant may satisfy the screening requirements by incorporating one or a combination of the following: (i) preserving existing natural tree growth and landforms, (ii) a vegetative buffer with a double row of evergreens a minimum of 8’ in height at planting and 15’ at full growth planted no more than 20ft from the exterior of the security fence, or (iii) an opaque fence at least eight (8) feet high with the appearance of wood, stone, or other natural materials. This requirement applies to all Level 3 Solar Energy Facilities, defined as "Any system that does not meet the parameters for a Level 1 SES or Level 2 SES" and includes systems generating a design capacity of five (5) megawatts or more. Level 3 SEFs are conditional uses requiring a Conditional Use Permit issued by the Harrodsburg/Mercer County Joint Board of Adjustments & Appeals. |  | 15.2 Criteria for a Level 3 SOLAR ENERGY FACILITY (SEF) | 2024 | https://mercercounty.ky.gov/boards-and-commissions/planning-and-zoning/Documents/MCZO2024.pdf
Kentucky | Mercer |  | County | 21167 | Fencing |  |  | Section 15.4 Solar Energy Facility Requirements states: 'Security Fencing – Security fencing shall be a minimum of seven (7’) tall and inspected annually for breaches. Any found breaches shall be repaired immediately upon discovery.' This applies to all SEF installations, which are defined as Level 3 Solar Energy Facilities. Level 3 SEFs are defined as 'Any system that does not meet the parameters for a Level 1 SES or Level 2 SES' and include commercial scale ground mounted solar energy systems generating five (5) megawatts or more. Level 1 SES are roof or ground mounted systems for personal use limited to one acre and 20 feet tall. Level 2 SES are ground mounted systems up to one acre in agricultural zones or up to ten acres in industrial zones with specific setback requirements. All Level 3 SEFs require a Conditional Use Permit and are subject to additional requirements including site plans, screening plans, decommissioning plans, and security fencing as noted. |  | 15.4 Solar Energy Facility Requirements | 2024 | https://mercercounty.ky.gov/boards-and-commissions/planning-and-zoning/Documents/MCZO2024.pdf
Kentucky | Mercer |  | County | 21167 | Screening |  |  | Section 15.2(3)(c) requires a SITE SCREENING PLAN for Level 3 Solar Energy Facilities (SEF) that "shall provide for reasonable perimeter screening to reduce the effects to the viewscape of the SEF from occupied residences as well as publicly traveled right of ways." The applicant may satisfy the screening requirements by incorporating one or a combination of the following: "i. Where practical, any existing natural tree growth and landforms along the applicable boundary of the site shall be preserved and may create a sufficient buffer. ii. A vegetative buffer which shall incorporate a double row of evergreens a minimum of 8’ in height at planting with a minimum height of 15’ at full growth planted no more than 20ft from exterior of security fence. Trees are to be replaced upon dying within 30 days. iii. In lieu of vegetative buffers, an opaque fence may be used, provided, that the fencing material or veneer is, or has the appearance, of wood, stone, or other natural materials and is constructed so that it is at least eight (8) feet high when measured at grade." |  | 15.2 Criteria for a Level 3 SOLAR ENERGY FACILITY (SEF) | 2024 | https://mercercounty.ky.gov/boards-and-commissions/planning-and-zoning/Documents/MCZO2024.pdf
Kentucky | Mercer |  | County | 21167 | Soil |  |  | Section 15.4(7) requires that the Level 3 Solar Energy Facility (SEF) "shall be required to provide Storm Water Analysis and construct onsite detention based upon a two-year 24-hour storm event AND a 100-year 24-hour storm event to ensure that post development storm water runoff is equal to or less than the predevelopment run off rates." Additionally, "the top of all detention basins shall provide an additional 1’ of freeboard from 100-year 24-hours water surface elevations projected by storm water analysis." This requirement applies explicitly to Level 3 SEFs, defined as commercial scale ground mounted solar energy systems generating a design capacity of five (5) megawatts or more. No other explicit soil, erosion, or sediment control requirements are detailed in the provided text. |  | 15.4 Solar Energy Facility Requirements | 2024 | https://mercercounty.ky.gov/boards-and-commissions/planning-and-zoning/Documents/MCZO2024.pdf
Kentucky | Mercer |  | County | 21167 | Special Use Districts | ['A-1 (Agricultural)', 'I-1 (Industrial)', 'I-2 (Industrial)'] |  | All Level 3 Solar Energy Facilities (SEF) "shall be conditional uses and require a Conditional Use permit issued by the Harrodsburg/Mercer County Joint Board of Adjustments & Appeals." They are "only allowed within the following Zoning Districts: A-1, I-1, & I-2." Other levels include Level 1 SES, which are roof or ground mounted systems for personal use with specific size and height limits, and Level 2 SES, which are ground mounted systems treated as Conditional Uses in Agricultural (A-1, A-2, A-3) and Industrial districts but with smaller size limits and setback requirements. Level 3 SEFs are defined as systems that do not meet Level 1 or Level 2 parameters and typically generate 5 megawatts or more. |  | 15.1 Definitions For This Article and 15.2 Criteria for a Level 3 SOLAR ENERGY FACILITY (SEF) | 2024 | https://mercercounty.ky.gov/boards-and-commissions/planning-and-zoning/Documents/MCZO2024.pdf
Kentucky | Mercer |  | County | 21167 | Prohibited Use Districts | ['All districts except A-1 (Agricultural), I-1 (Industrial), and I-2 (Industrial)'] |  | All level 3 Solar Energy Facility shall be considered Conditional Uses and only allowed within the following Zoning Districts: A-1, I-1, & I-2. This implies that Level 3 SEFs are prohibited in all other districts. Level 3 SEFs are defined as any system that does not meet the parameters for Level 1 or Level 2 SES and generate a design capacity of five (5) megawatts or more. Level 1 SES are roof or ground mounted systems for personal use with size and height limits, allowed in residential districts with permits. Level 2 SES are ground mounted systems limited in size (up to 1 acre in Agricultural districts and up to 10 acres in Industrial districts) and treated as Conditional Uses requiring permits. Level 3 SEFs require a Conditional Use Permit issued by the Harrodsburg/Mercer County Joint Board of Adjustments & Appeals and are limited to a total maximum allowable coverage of 2,000 acres in Mercer County. |  | 15.1 Definitions For This Article and 15.2 Criteria for a Level 3 SOLAR ENERGY FACILITY (SEF) | 2024 | https://mercercounty.ky.gov/boards-and-commissions/planning-and-zoning/Documents/MCZO2024.pdf
Kentucky | Ohio |  | County | 21183 | Property Line (Non-Participating) | 2000 | feet | The SES footprint shall be setback no less than two thousand feet (2,000’) from any non-participating property line and any right-of-way for a publicly maintained roadway or rail-line. Setback provisions cannot be waived by adjacent property owners to whom the property line or residence setback is applicable. Setback provisions requirements may be expanded by the Fiscal Court, as a condition of approval for a Conditional Use Permit, where deemed necessary to assure effective screening. |  | SECTION 4: SPECIFIC REQUIREMENTS |  | https://eec.ky.gov/Energy/Documents/Ohio%20County%20Solar%20Ordinance.pdf
Kentucky | Ohio |  | County | 21183 | Roads | 2000 | feet | The SES footprint shall be setback no less than two thousand feet (2,000’) from any right-of-way for a publicly maintained roadway. Setback provisions cannot be waived by adjacent property owners. This applies to Intermediate-Scale SES and Large-Scale SES. The relevant text states: 'Setbacks. The SES footprint shall be setback no less than two thousand feet (2,000’) from any non-participating property line and any right-of-way for a publicly maintained roadway or rail-line. Setback provisions cannot be waived by adjacent property owners to whom the property line or residence setback is applicable.' |  | SECTION 4: SPECIFIC REQUIREMENTS |  | https://eec.ky.gov/Energy/Documents/Ohio%20County%20Solar%20Ordinance.pdf
Kentucky | Ohio |  | County | 21183 | Railroads | 2000 | feet | The SES footprint shall be setback no less than two thousand feet (2,000’) from any non-participating property line and any right-of-way for a publicly maintained roadway or rail-line. Setback provisions cannot be waived by adjacent property owners to whom the property line or residence setback is applicable. Setback provisions requirements may be expanded by the Fiscal Court, as a condition of approval for a Conditional Use Permit, where deemed necessary to assure effective screening. |  | SECTION 4: SPECIFIC REQUIREMENTS |  | https://eec.ky.gov/Energy/Documents/Ohio%20County%20Solar%20Ordinance.pdf
Kentucky | Ohio |  | County | 21183 | Minimum Lot Size | 40 | acres | Large-Scale Ground Mounted Solar Energy System (Large-Scale SES) is defined as a Ground Mounted SES with a footprint of more than forty (40) acres. Other categories include Small-Scale SES with a footprint of less than 2,500 square feet, and Intermediate-Scale SES with a footprint between 2,501 square feet and 40 acres. The unit for the minimum lot size for Large-Scale SES is acres. |  | SECTION 1: DEFINITIONS |  | https://eec.ky.gov/Energy/Documents/Ohio%20County%20Solar%20Ordinance.pdf
Kentucky | Ohio |  | County | 21183 | Decommissioning |  |  | The ordinance requires a decommissioning plan for Large-Scale Ground Mounted Solar Energy Systems (Large-Scale SES) "prepared by a registered professional engineer at the expense of the applicant, and updated not less than once every five (5) years," including "the anticipated life of the project," "estimated decommissioning costs," "the manner in which the project will be decommissioned," and "a timetable (such timetable not to exceed five (5) years) for the removal of all structures and foundations, and for the revegetation and restoration of the property to its original condition." Decommissioning must begin "no later than twelve (12) months after an Intermediate-Scale SES or Large-Scale SES has ceased to generate electricity or thermal energy," and "all structures and facilities associated with the SES shall be removed within six (6) months of the beginning of decommissioning." The ordinance also requires a "surety instrument in an amount and form acceptable to the Ohio County Judge Executive, upon recommendation of the Fiscal Court, sufficient to cover the costs of decommissioning the SES in accordance with the approved plan." Failure to comply allows the County to "invoke the surety instrument" and take legal action, including license revocation. The ordinance applies to Intermediate-Scale SES and Large-Scale SES, excluding Integrated SES, Rooftop SES, and Small-Scale SES (footprint less than 2,500 sq ft). |  | SECTION 5: DECOMMISSION REQUIREMENT |  | https://eec.ky.gov/Energy/Documents/Ohio%20County%20Solar%20Ordinance.pdf
Kentucky | Ohio |  | County | 21183 | Fencing |  |  | Section 4(b) of the ordinance requires that "Access to the site must be controlled by a fence of at least eight (8) feet in height with a vegetative landscape buffer provided between the fencing and the property line." The fence "shall be equipped with screening to help shield the facilities and equipment from view," including "an eight foot (8’) tall fence and a double row of staggered evergreen trees (minimum five feet (5’) in height at planting and maturing to a minimum of fifteen feet (15’) in height);" the trees "shall be planted exterior to the fence and shall be setback no less than fifteen feet (15’) from any property line;" and the screening "shall achieve an opacity of ninety percent (90%) to a height of no less than eight feet (8’) within three (3) years of planting." These requirements apply to Intermediate-Scale SES and Large-Scale SES, as the ordinance states it applies to these categories and excludes Integrated SES, Rooftop SES, and Small-Scale SES. The ordinance defines Large-Scale SES as "a Ground Mounted SES with a footprint of more than forty (40) acres" or any non-exempt SES that constitutes a Merchant Electric Generating Facility. Other fencing-related details include that the fence is part of "Perimeter Access and Screening" and must be maintained until decommissioning is completed. |  | SECTION 4: SPECIFIC REQUIREMENTS |  | https://eec.ky.gov/Energy/Documents/Ohio%20County%20Solar%20Ordinance.pdf
Kentucky | Ohio |  | County | 21183 | Signage |  |  | The ordinance explicitly requires that "A Ground Mounted SES shall include such signage as is required by law to provide safety information, and other signage as may be allowed under this Ordinance." This applies to Large-Scale Ground Mounted Solar Energy Systems (Large-Scale SES) as the ordinance applies to Intermediate-Scale SES and Large-Scale SES facilities (Section 2). Other signage requirements or options are not detailed beyond this statement. The ordinance also defines Large-Scale SES as "a Ground Mounted SES with a footprint of more than forty (40) acres" or any non-exempt SES that constitutes a Merchant Electric Generating Facility. The signage requirement is part of the standards applying to siting, construction, installation, enlargement, operation, maintenance, and decommissioning of Intermediate-Scale SES and Large-Scale SES. |  | SECTION 4: SPECIFIC REQUIREMENTS |  | https://eec.ky.gov/Energy/Documents/Ohio%20County%20Solar%20Ordinance.pdf
Kentucky | Ohio |  | County | 21183 | Screening |  |  | Section 4(b) of the ordinance requires that "Access to the site must be controlled by a fence of at least eight (8) feet in height with a vegetative landscape buffer provided between the fencing and the property line." The screening shall consist of "An eight foot (8’) tall fence and a double row of staggered evergreen trees (minimum five feet (5’) in height at planting and maturing to a minimum of fifteen feet (15’) in height);" with the evergreen trees "planted exterior to the fence and shall be setback no less than fifteen feet (15’) from any property line;" and the screening must "achieve an opacity of ninety percent (90%) to a height of no less than eight feet (8’) within three (3) years of planting;" and "Screening shall be installed within one hundred eighty (180) days of the start of physical construction and shall be maintained until the decommissioning of the SES is completed;" with "All unhealthy, dead, or noncompliant plantings shall be repaired or replaced within ninety (90) days of such occurrence." These requirements apply to Intermediate-Scale SES and Large-Scale SES as defined in the ordinance. Other options and conditions include: the ordinance applies to Intermediate-Scale SES and Large-Scale SES, but not to Integrated SES, Rooftop SES, or Small-Scale SES (footprint less than 2,500 sq ft). The Large-Scale SES is defined as a Ground Mounted SES with a footprint of more than forty (40) acres or any non-exempt SES that constitutes a Merchant Electric Generating Facility (10MW or more) subject to state review. The ordinance also includes setback requirements, fencing, signage, protection of farmland, lighting, decommissioning plans, and surety instruments, but the vegetative buffer and screening requirements are specifically detailed in Section 4(b). |  | SECTION 4: SPECIFIC REQUIREMENTS |  | https://eec.ky.gov/Energy/Documents/Ohio%20County%20Solar%20Ordinance.pdf
Kentucky | Ohio |  | County | 21183 | Soil |  |  | The ordinance explicitly enacts soil, erosion, and sediment control requirements for Large-Scale Ground Mounted Solar Energy Systems (Large-Scale SES). Section 4(d) "Protection of Farmland and Revegetation of Disturbed Areas" requires that "Any compaction of soils associated with the location of roads and staging areas for Intermediate and Large-Scale Ground Mounted SES on agricultural land shall be minimized to the extent possible and all soils shall be decompacted as part of the decommissioning process and restored to their original natural contours." It further requires that "Upon completion of construction and installation of the Ground Mounted SES, all temporary roads constructed by the applicant shall be removed, and all disturbed areas shall be graded and reseeded with native vegetation in order to establish an effective ground cover and to minimize erosion and sedimentation." Section 4(f) "Erosion" requires "A description of the measures that will be taken to minimize erosion and sedimentation, and to promptly stabilize and revegetate disturbed areas with native vegetation." These requirements apply to Intermediate-Scale SES and Large-Scale SES. The ordinance excludes Integrated SES, Rooftop SES, and Small-Scale SES (footprint less than 2,500 square feet) from its licensure and related requirements. |  | SECTION 4: SPECIFIC REQUIREMENTS |  | https://eec.ky.gov/Energy/Documents/Ohio%20County%20Solar%20Ordinance.pdf
Kentucky | Scott |  | County | 21209 | Structures (Non-Participating) | 100 | feet | An Intermediate or Large Scale Ground Mounted SES, measured from the closer of the outer edge of the nearest panel or perimeter fencing, shall be located no closer than one hundred (100) feet from a residence located on a property other than that on which the Ground Mounted SES is to be installed. Other setbacks include at least one hundred (100) feet from the property line of any property zoned for residential or agricultural use, at least thirty (30) feet from the property line of any property zoned for commercial, business, industrial, office, or institutional use, and at least one hundred (100) feet from the centerline of any public road. Setbacks are not required where the property line is shared by two or more participating landowners. Setback requirements may be expanded by a Board of Adjustment or other authority having jurisdiction as a condition of approval of a Conditional Use Permit, where deemed necessary to assure effective screening. |  | 6: General Requirements Applicable to Ground Mounted SESs | 2022 | https://ordinance.scottky.gov/wp-content/uploads/2022/09/22-02-full-ordinance.pdf
Kentucky | Scott |  | County | 21209 | Property Line (Non-Participating) | 100 | feet | An Intermediate or Large-Scale Ground Mounted SES, measured from the closer of the outer edge of the nearest panel or perimeter fencing, shall be located at least one hundred (100) feet from the property line of any property zoned for residential or agricultural use, at least thirty (30) feet from the property line of any property zoned for commercial, business, industrial, office, or institutional use. Setbacks are not required where the property line is shared by two or more participating landowners. Setback requirements may be expanded by a Board of Adjustment or other authority having jurisdiction, as a condition of approval of a Conditional Use Permit, where deemed necessary to assure effective screening. |  | 6: General Requirements Applicable to Ground Mounted SESs | 2022 | https://ordinance.scottky.gov/wp-content/uploads/2022/09/22-02-full-ordinance.pdf
Kentucky | Scott |  | County | 21209 | Roads | 100 | feet | An Intermediate or Large-Scale Ground Mounted SES, measured from the closer of the outer edge of the nearest panel or perimeter fencing, shall be located at least one hundred (100) feet from the centerline of any public road. Other setbacks include at least 100 feet from the property line of any property zoned for residential or agricultural use, and at least 30 feet from the property line of any property zoned for commercial, business, industrial, office, or institutional use, but these do not pertain to roads. |  | 6: General Requirements Applicable to Ground Mounted SES | 2022 | https://ordinance.scottky.gov/wp-content/uploads/2022/09/22-02-full-ordinance.pdf
Kentucky | Scott |  | County | 21209 | Maximum Height | 20 | feet | Section 6, subsection D states: 'A Ground Mounted SES shall not exceed twenty (20) feet in height as measured from the highest natural grade below each solar panel without approval by the Board of Adjustment or other authority having jurisdiction.' This height restriction applies to Large Scale Ground Mounted Solar Energy Systems (Large Scale SES) as they are a subcategory of Ground Mounted SES with a footprint of at least ten (10) acres. The ordinance allows exceeding 20 feet only upon a finding that the SES would use less land, or provide other environmental, economic, or other benefits if the height limitation is increased. The units for the height restriction are feet. |  | 6: General Requirements Applicable to Ground Mounted SES | 2022 | https://ordinance.scottky.gov/wp-content/uploads/2022/09/22-02-full-ordinance.pdf
Kentucky | Scott |  | County | 21209 | Decommissioning |  |  | The ordinance explicitly enacts decommissioning requirements for Large Scale Ground Mounted Solar Energy Systems (Large Scale SES) defined as having a footprint of at least ten (10) acres. Section 6.I states that decommissioning shall begin no later than twelve (12) months after a Ground Mounted SES has ceased to generate electricity or thermal energy. If the SES was permitted without a conditional use permit, all structures and facilities must be removed within six (6) months of the beginning of decommissioning, with materials recycled or reused and disturbed areas reclaimed. If allowed under a conditional use permit, decommissioning must follow the approved decommissioning plan. Section 7 requires a decommissioning plan as part of the conditional use permit application, including the anticipated life, estimated costs, removal methods, responsible party, security, and lease agreements. Section 9 mandates that the developer provide and maintain security sufficient to cover net decommissioning costs, with options including performance bonds or cash security, reviewed every three (3) years, and details on release and calling of security. These requirements apply to Ground Mounted SESs generally, including Large Scale SESs. Other options include decommissioning timelines and plans depending on whether a conditional use permit was required. |  | 6.I Decommissioning; 7 Conditional Use Permit Application Requirements; 9 Security for Decommissioning | 2022 | https://ordinance.scottky.gov/wp-content/uploads/2022/09/22-02-full-ordinance.pdf
Kentucky | Scott |  | County | 21209 | Fencing |  |  | Section 6.E states that setbacks for Intermediate or Large-Scale Ground Mounted SES are measured from the closer of the outer edge of the nearest panel or perimeter fencing. Section 6.F requires Ground Mounted SESs approved as a conditional use to have or install a visual buffer of natural vegetation, plantings, earth berms, and/or fencing that provides an effective visual and lighting screen between the SES and properties zoned for residential use, unless waived by the Board of Adjustment or other authority having jurisdiction. Section 7.A.6 requires a conceptual site plan including fencing or other methods to ensure public safety. The ordinance thus explicitly enacts fencing requirements for Large Scale Ground Mounted Solar Energy Systems. |  | 6: General Requirements Applicable to Ground Mounted SESs | 2022 | https://ordinance.scottky.gov/wp-content/uploads/2022/09/22-02-full-ordinance.pdf
Kentucky | Scott |  | County | 21209 | Screening |  |  | Section 6.F Screening: "Ground Mounted SESs shall be effectively screened from properties zoned for residential use other than that on which the SES is to be constructed. Ground Mounted SESs approved as a conditional use shall have or install a visual buffer of natural vegetation, plantings, earth berms, and/or fencing that provides an effective visual and lighting screen between the SES and properties zoned for residential use, unless waived by the Board of Adjustment or other authority having jurisdiction. If such a waiver is requested, it shall be the Applicant's responsibility to prove to the Board of Adjustment or other authority having jurisdiction that the SES will be effectively screened from residentially zoned properties. Existing buffers along an SES perimeter shall be preserved when reasonably practicable." Other related provisions include setback requirements in Section 6.E, which may be expanded by the Board of Adjustment "as a condition of approval of a Conditional Use Permit, where deemed necessary to assure effective screening." |  | 6: General Requirements Applicable to Ground Mounted SESs | 2022 | https://ordinance.scottky.gov/wp-content/uploads/2022/09/22-02-full-ordinance.pdf
Kentucky | Scott |  | County | 21209 | Soil |  |  | Section 6.G "Protection of Farmland and Revegetation of Disturbed Areas" requires that for Intermediate and Large-Scale Ground Mounted SES on agricultural land, "Compaction of soil associated with the location of roads and installation staging areas... shall be minimized to the extent possible." For prime farmland or farmland of statewide importance, soil compaction "shall be avoided to the extent possible, and the soils shall be de-compacted as part of the decommissioning process." Upon completion of construction, "all temporary roads constructed by the applicant shall be removed, and all disturbed areas shall be graded, de-compacted, and reseeded with native vegetation in order to establish an effective ground cover and to minimize erosion and sedimentation." Additionally, "Topsoil shall not be removed. Grasses shall be maintained or established. Herbicides and ground sterilant and gravel shall not be used as a method of vegetative control, except around fences." The Board of Adjustment may waive this requirement if the developer shows it creates an undue burden and submits an acceptable ground maintenance plan with the conditional use permit application. |  | 6: General Requirements Applicable to Ground Mounted SESs | 2022 | https://ordinance.scottky.gov/wp-content/uploads/2022/09/22-02-full-ordinance.pdf
Kentucky | Simpson |  | County | 21213 | Structures (Non-Participating) | 250 | feet | Setbacks: 250 feet from any abutting residential zoned properties, rural village districts, churches, cemetery, school, or nursing home. Other setbacks include 50 feet from any public road right-of-way and 100 feet from any abutting internal or external AG zoned properties, but these do not pertain to occupied dwellings or residences. |  | 9.8 Solar Farms 10 ACRES OR MORE (amended addition 1/7/2020) | 2022 | https://simpsoncountyky.gov/wp-content/uploads/2022/01/PZRegulations.pdf
Kentucky | Simpson |  | County | 21213 | Property Line (Non-Participating) | 250 | feet | Setbacks: 50 feet from any public road right-of-way; 250 feet from any abutting residential zoned properties, rural village districts, churches, cemetery, school, or nursing home; 100 feet from any abutting internal or external AG zoned properties. The most restrictive setback from property lines or parcels is 250 feet from abutting residential zoned properties, rural village districts, churches, cemetery, school, or nursing home. |  | 9.8 Solar Farms 10 ACRES OR MORE (amended addition 1/7/2020) | 2022 | https://simpsoncountyky.gov/wp-content/uploads/2022/01/PZRegulations.pdf
Kentucky | Simpson |  | County | 21213 | Roads | 50 | feet | Setbacks: 50 feet from any public road right-of-way. Other setbacks include 250 feet from abutting residential zoned properties, rural village districts, churches, cemetery, school, or nursing home, and 100 feet from abutting internal or external AG zoned properties. |  | 9.8 Solar Farms 10 ACRES OR MORE (amended addition 1/7/2020) | 2022 | https://simpsoncountyky.gov/wp-content/uploads/2022/01/PZRegulations.pdf
Kentucky | Simpson |  | County | 21213 | Maximum Height | 15 | feet | No structure may exceed the maximum height of 15 feet. However, under special circumstances in the developmental plan phase the planning commission may approve a waiver for up to a maximum 25 feet. |  | 9.8 Solar Farms 10 ACRES OR MORE | 2022 | https://simpsoncountyky.gov/wp-content/uploads/2022/01/PZRegulations.pdf
Kentucky | Simpson |  | County | 21213 | Decommissioning |  |  | Solar farms 10 acres or more require a decommissioning plan that "describes the anticipated life of the solar farm, the estimated costs in current dollars, the method for ensuring that the funds will be available for decommissioning and restoration and the manner in which the farm will be decommissioned and the site restored." Following a six-month period in which no electricity is generated, the permit holder will have six months to complete decommissioning, which "includes removing of solar panels, buildings, cabling, electrical components, and any other associated materials." Other requirements include setbacks, height limits, parking, development plan details, fencing, adherence to building and electric codes, glare mitigation, and property maintenance standards. Conditional use permits are required in AG, I-1, and I-2 zones. |  | 9.8 Solar Farms 10 ACRES OR MORE | 2022 | https://simpsoncountyky.gov/wp-content/uploads/2022/01/PZRegulations.pdf
Kentucky | Simpson |  | County | 21213 | Glare |  |  | Solar farms 10 acres or more are conditional uses in AG, I-1, and I-2 zones requiring Board of Adjustment approval. They must meet setbacks (50 feet from public roads, 250 feet from residential zones and sensitive uses, 100 feet from AG zones), height limits (maximum 15 feet, with possible waiver to 25 feet), and development plan requirements. The development plan must include mitigation of glare: 'Any glare generated by the system must be mitigated or directed away from adjoining property or adjacent roadway when it creates a nuisance or safety hazard for passing motorist.' Other requirements include fencing, parking, adherence to building and electric codes, and a decommissioning plan. |  | 9.8 Solar Farms 10 ACRES OR MORE | 2022 | https://simpsoncountyky.gov/wp-content/uploads/2022/01/PZRegulations.pdf
Kentucky | Simpson |  | County | 21213 | Fencing |  |  | Site access must be secured by a fence of at least 6 foot in height. A vegetative landscape buffer may be provided between the fence and the property line under the Planning Commission’s recommendation for location and type so as long as it does not impair the system efficiency. This applies to Solar Farms 10 acres or more as described in Article 9.8. The development plan must display the location and dimensions of all proposed areas for placement of solar panels, screening and fencing and related structures. |  | 9.8 Solar Farms 10 ACRES OR MORE (amended addition 1/7/2020) | 2022 | https://simpsoncountyky.gov/wp-content/uploads/2022/01/PZRegulations.pdf
Kentucky | Simpson |  | County | 21213 | Screening |  |  | The development plan for Solar Farms 10 acres or more must include screening and may provide a vegetative landscape buffer between the fence and the property line under the Planning Commission’s recommendation for location and type, as long as it does not impair the system efficiency. The site access must be secured by a fence of at least 6 foot in height. Other requirements include setbacks, height limits, parking, and a decommissioning plan. |  | 9.8 Solar Farms 10 ACRES OR MORE | 2022 | https://simpsoncountyky.gov/wp-content/uploads/2022/01/PZRegulations.pdf
Kentucky | Simpson |  | County | 21213 | Special Use Districts | ['Agricultural District (AG)', 'Light Industrial District (I-1)', 'Heavy Industrial District (I-2)'] |  | Solar farms 10 acres or more are permitted as a Conditional Use Permit (CUP) requiring approval by the Board of Adjustment or similar process in the AG, I-1, and I-2 districts. Specifically, section 8.2.3 notes solar farms as conditional uses in AG subject to Board of Adjustment approval; sections 8.15 and 8.16 list Solar Farms 10 acres or more as conditional uses in I-1 and I-2 respectively, "as described in Article 9.8." Article 9.8 states: "Zone district allowed: AG, I-1, & I-2. Use permit type: Conditional Use Permitted. Purpose: To allow large scale ground mounted solar power generation projects of 10 acres or more to be permitted under CUP Application in an AG, I-1, & I-2 Zone District only." No other districts or use types for solar farms 10 acres or more are mentioned. |  | 8.2 Agricultural District – AG; 8.15 Light Industrial District, I-1; 8.16 Heavy Industrial District, I-2; 9.8 Solar Farms 10 ACRES OR MORE | 2022 | https://simpsoncountyky.gov/wp-content/uploads/2022/01/PZRegulations.pdf
Kentucky | Spencer |  | County | 21215 | Property Line (Non-Participating) | 2000 | feet | The SES footprint shall be setback no less than 2,000 feet from any non-participating property line. "SETBACK" is defined as the minimum distance established by this Ordinance measured from the property line of a non-participating property to the nearest portion of an SES Footprint or other regulated SES feature. The setback distance required by this Ordinance is to be contained within the boundary of a participating property and is the minimum distance from a non-participating property that an SES Footprint or other regulated SES feature is allowed to be constructed. |  | 4. SPECIFIC REQUIREMENTS |  | https://webgen1files1.revize.com/spencercntyky/ORDINANCE%20NO%2020%20SOLAR%20ENERGY.pdf
Kentucky | Spencer |  | County | 21215 | Roads | 2000 | feet | The SES footprint shall be setback no less than 2,000 feet from any non-participating property line and any right-of-way for a publicly maintained roadway or rail-line. This setback applies specifically to Large Scale Ground Mounted Solar Energy Systems (Large Scale SES) as defined by the ordinance (footprint over 40 acres or merchant electric generating facilities). |  | 4. SPECIFIC REQUIREMENTS. |  | https://webgen1files1.revize.com/spencercntyky/ORDINANCE%20NO%2020%20SOLAR%20ENERGY.pdf
Kentucky | Spencer |  | County | 21215 | Railroads | 2000 | feet | The SES footprint shall be setback no less than 2,000 feet from any non-participating property line and any right-of-way for a publicly maintained roadway or rail-line. The setback distance required by this Ordinance is to be contained within the boundary of a participating property and is the minimum distance from a non-participating property or public roadway or rail-line boundary that an SES Footprint or other regulated SES feature is allowed to be constructed. |  | 4. SPECIFIC REQUIREMENTS. |  | https://webgen1files1.revize.com/spencercntyky/ORDINANCE%20NO%2020%20SOLAR%20ENERGY.pdf
Kentucky | Spencer |  | County | 21215 | Decommissioning |  |  | The ordinance requires a decommissioning plan for Large Scale Ground Mounted Solar Energy Systems (Large Scale SES), defined as systems with a footprint of more than 40 acres or those constituting a Merchant Electric Generating Facility. The plan must be prepared by a registered professional engineer, updated at least every three years, and include: the anticipated life of the project and conditions for decommissioning; estimated decommissioning costs including removal of the SES facility and land restoration; the manner and timetable for decommissioning (not to exceed three years); component disposal methods; and any contracts regarding decommissioning. A surety instrument sufficient to cover decommissioning costs must be provided and maintained until decommissioning is complete. Decommissioning must begin no later than twelve months after the system ceases to generate energy, with all structures removed within six months of starting decommissioning, and disturbed areas reclaimed and restored. Failure to decommission as required allows the County to invoke the surety instrument and take legal action. The ordinance applies to Large Scale SES and excludes Integrated SES, Rooftop SES, Small-scale SES, Intermediate SES, and Large Scale SES where physical construction began prior to the ordinance's effective date and meets certain conditions. Other types of SES are defined as: Integrated SES, Rooftop SES, Small Scale Ground Mounted SES (footprint less than 2,500 sq ft), Intermediate Scale Ground Mounted SES (footprint between 2,501 sq ft and 40 acres and not a Merchant Electric Generating Facility). |  | 4. SPECIFIC REQUIREMENTS |  | https://webgen1files1.revize.com/spencercntyky/ORDINANCE%20NO%2020%20SOLAR%20ENERGY.pdf
Kentucky | Spencer |  | County | 21215 | Fencing |  |  | Section 4(b) "Parameter Access and Screening" requires that access to the site must be controlled by a fence of at least eight (8) feet in height with a vegetative landscape buffer provided between the fencing and the property line. The fence shall be equipped with screening to help shield the facilities and equipment from view. Screening shall consist of: an eight (8) foot tall fence and double row of staggered evergreen trees (minimum five (5) feet in height at planting and maturing to a minimum of fifteen (15) feet in height); evergreen trees shall be planted exterior to the fence and shall be setback no less than fifteen (15) feet from any property line; screening shall achieve an opacity of 90% to a height of no less than eight (8) feet within three (3) years of planting; screening shall be installed within 180 days of the start of physical construction and shall be maintained until the decommissioning of the SES is completed; and all unhealthy, dead, or noncompliant plantings shall be repaired or replaced within ninety (90) days of such occurrence. These requirements apply specifically to Large Scale Ground Mounted Solar Energy Systems (Large Scale SES). |  | 4. SPECIFIC REQUIREMENTS |  | https://webgen1files1.revize.com/spencercntyky/ORDINANCE%20NO%2020%20SOLAR%20ENERGY.pdf
Kentucky | Spencer |  | County | 21215 | Screening |  |  | Section 4(b) "Parameter Access and Screening" requires that access to the site be controlled by a fence of at least eight (8) feet in height with a vegetative landscape buffer provided between the fencing and the property line. The fence shall be equipped with screening to help shield the facilities and equipment from view. Screening shall consist of: an eight (8) foot tall fence and double row of staggered evergreen trees (minimum five (5) feet in height at planting and maturing to a minimum of fifteen (15) feet in height); evergreen trees shall be planted exterior to the fence and shall be setback no less than fifteen (15) feet from any property line; screening shall achieve an opacity of 90% to a height of no less than eight (8) feet within three (3) years of planting; screening shall be installed within 180 days of the start of physical construction and shall be maintained until the decommissioning of the SES is completed; and all unhealthy, dead, or noncompliant plantings shall be repaired or replaced within ninety (90) days of such occurrence. These requirements apply to Large Scale Ground Mounted Solar Energy Systems (Large Scale SES) as defined in the ordinance. Other options and conditions mentioned include: Integrated SES, Rooftop SES, Small-scale SES, Intermediate SES, and Large Scale SES where physical construction began prior to the effective date of this Ordinance with conditions on completion and enlargement, which are exempt from these requirements. |  | 4. SPECIFIC REQUIREMENTS |  | https://webgen1files1.revize.com/spencercntyky/ORDINANCE%20NO%2020%20SOLAR%20ENERGY.pdf
Kentucky | Spencer |  | County | 21215 | Soil |  |  | The ordinance requires a decommissioning plan for Large Scale SES that includes "the estimated decommissioning costs, including removal of the Solar Energy System and related foundations, pads, underground collector lines and roads, transmission lines, and the revegetation and restoration of the property, including soils, to its original condition" (Section 4(d)(b)). It also mandates that "disturbed areas shall be reclaimed, revegetated, and restored" after decommissioning (Section 5). The surety instrument must cover the costs of decommissioning and restoration. The ordinance applies to Large Scale SES defined as ground mounted systems with a footprint of more than 40 acres or those constituting a Merchant Electric Generating Facility. Other SES types such as Integrated SES, Rooftop SES, Small-scale SES, and Intermediate SES are excluded from these requirements. Physical construction must not have begun prior to the ordinance's effective date unless completed within two years and not enlarged by more than 5%. |  | 4. SPECIFIC REQUIREMENTS |  | https://webgen1files1.revize.com/spencercntyky/ORDINANCE%20NO%2020%20SOLAR%20ENERGY.pdf
Kentucky | Todd |  | County | 21219 | Structures (Non-Participating) | 2000 | feet | The Todd County Fiscal Court hereby establishes the following minimum setback requirements for solar energy systems which are governed by KRS 278.704, as measured from the outer edge of the nearest solar panel: 'Any residence, building or structure or appurtenance thereto existing at the time of application for permits with the Kentucky Electric Generation and Transmission Siting Board' requires a minimum setback distance of 2,000 feet. Other setback distances include 2,000 feet from boundary lines of adjacent property, 1,000 feet from public road right-of-way, 2,000 feet from designated scenic highways and byways, 1,000 feet from other rights-of-way such as railroads and public utility easements, and 2,000 feet from cemeteries. Affected private property owners may modify or waive these setback requirements by notifying the Todd Fiscal Court in writing of the modification or waiver. |  | SECTION II. SETBACK REQUIREMENTS |  | https://eec.ky.gov/Energy/Documents/Todd%20County%20Solar%20Ordinance.pdf
Kentucky | Todd |  | County | 21219 | Property Line (Non-Participating) | 2000 | feet | The Todd County Fiscal Court hereby establishes the following minimum setback requirements for solar energy systems which are governed by KRS 278.704, as measured from the outer edge of the nearest solar panel: Horizontal distance from a... Boundary line of any adjacent property * 2,000 feet. * Affected private property owners may modify or waive these setback requirements by notifying the Todd Fiscal Court in writing of the modification or waiver. Other setback options include: 2,000 feet from any residence, building or structure or appurtenance thereto existing at the time of application for permits with the Kentucky Electric Generation and Transmission Siting Board; 1,000 feet from public road right-of-way; 2,000 feet from designated scenic highways and byways; 1,000 feet from other rights-of-way such as railroads and public utility easements; and 2,000 feet from cemeteries. For intermediate and large scale ground mounted energy systems, evergreen trees shall be planted exterior to the fence and shall be setback no less than fifteen (15) feet from the nearest property line. |  | SECTION II. SETBACK REQUIREMENTS |  | https://eec.ky.gov/Energy/Documents/Todd%20County%20Solar%20Ordinance.pdf
Kentucky | Todd |  | County | 21219 | Roads | 1000 | feet | The Todd County Fiscal Court hereby establishes the following minimum setback requirements for solar energy systems which are governed by KRS 278.704, as measured from the outer edge of the nearest solar panel: Public road right-of-way, measured from edge of the right-of-way 1,000 feet. Designated scenic highways and byways 2,000 feet measured from the edge of the right-of-way. Other rights-of-way, such as railroads and public utility easements, 1,000 feet measured from the edge of the right-of-way. * Affected private property owners may modify or waive these setback requirements by notifying the Todd Fiscal Court in writing of the modification or waiver. |  | SECTION II. SETBACK REQUIREMENTS |  | https://eec.ky.gov/Energy/Documents/Todd%20County%20Solar%20Ordinance.pdf
Kentucky | Todd |  | County | 21219 | Railroads | 1000 | feet | The Todd County Fiscal Court hereby establishes the following minimum setback requirements for solar energy systems which are governed by KRS 278.704, as measured from the outer edge of the nearest solar panel: 'Other rights-of-way, such as railroads and public utility easements, measured from the edge of the right-of-way' require a minimum setback distance of 1,000 feet. Other setback options include: 2,000 feet from boundary lines of adjacent property or residences/buildings existing at the time of application; 1,000 feet from public road right-of-way; 2,000 feet from designated scenic highways and byways; and 2,000 feet from cemeteries. Affected private property owners may modify or waive these setback requirements by notifying the Todd Fiscal Court in writing. The Fiscal Court may also grant deviations upon certain findings. |  | SECTION II. SETBACK REQUIREMENTS |  | https://eec.ky.gov/Energy/Documents/Todd%20County%20Solar%20Ordinance.pdf
Kentucky | Todd |  | County | 21219 | Transmission | 1000 | feet | The Todd County Fiscal Court hereby establishes the following minimum setback requirements for solar energy systems which are governed by KRS 278.704, as measured from the outer edge of the nearest solar panel: 'Other rights-of-way, such as railroads and public utility easements, measured from the edge of the right-of-way' require a minimum setback distance of 1,000 feet. Affected private property owners may modify or waive these setback requirements by notifying the Todd Fiscal Court in writing of the modification or waiver. Other setback distances listed include 2,000 feet from boundary lines, residences, buildings, designated scenic highways, and cemeteries; and 1,000 feet from public road rights-of-way. However, only the 1,000 feet setback from public utility easements is directly applicable to overhead electrical transmission lines, overhead utility lines, utility easements, utility lines, power lines, electrical lines, and/or transmission lines for Large Scale Ground Mounted Solar Energy Systems. |  | SECTION II. SETBACK REQUIREMENTS |  | https://eec.ky.gov/Energy/Documents/Todd%20County%20Solar%20Ordinance.pdf
Kentucky | Todd |  | County | 21219 | Maximum Height | 15 | feet | Section II.A.1 states: 'Ground Mounted SES shall not exceed fifteen (15) feet in height as measured from the highest natural grade below each solar panel without approval by the Fiscal Court.' This height restriction applies to all Ground Mounted SES, which includes Large Scale Ground Mounted Solar Energy Systems (defined as having a footprint of more than ten (10) acres). The height limitation excludes utility poles, substation structures, and antennas constructed for the project. A Ground Mounted SES may exceed fifteen (15) feet in height upon a finding that the SES would be more productive, use less land, or provide other environmental, economic, or other benefits if the height limitation is increased. |  | SECTION II. OTHER APPLICABLE STANDARDS |  | https://eec.ky.gov/Energy/Documents/Todd%20County%20Solar%20Ordinance.pdf
Kentucky | Todd |  | County | 21219 | Fencing |  |  | Access to the site must be controlled by a fence of at least eight feet in height with a vegetative landscape buffer provided between the fencing and the property line. For intermediate and large scale ground mounted energy systems, screening shall consist of: 1. An eight (8) foot fall fence and a double row of staggered evergreen trees (minimum of five (5) feet in height at planting); 2. Evergreen trees shall be planted exterior to the fence and shall be setback no less than fifteen (15) feet from the nearest property line; 3. Screening shall achieve an opacity of 90% to a height of no less than eight (8) feet within three years of planting; 4. Screening shall be installed within 180 days of the start of physical construction and shall be maintained until the decommissioning of the SES is completed; and 5. All unhealthy, dead, or noncompliant plantings shall be repaired or replaced within ninety (90) days of such occurrence. |  | SECTION II. OTHER APPLICABLE STANDARDS D. Fencing |  | https://eec.ky.gov/Energy/Documents/Todd%20County%20Solar%20Ordinance.pdf
Kentucky | Todd |  | County | 21219 | Signage |  |  | All signs pertaining to an intermediate or large scale SES project must comply with the following: 1. No sign shall exceed sixteen (16) square feet in surface area except development signs. 2. No sign shall exceed eight (8) feet in height. 3. The manufacturer's or operator's company name and/or logo may be placed upon the compartment containing the electrical equipment in accordance with customary practice. 4. An identification sign relating to the SES Project development shall be located on each side of the total SES Project area. There shall be at least one sign for every quarter-mile of fencing along the edge of the project footprint. Development signs must include seven (7) day per week contact information to reach a responsible representative of the operator with authority to resolve problems associated with development of a SES Project. 5. No other advertising signs or logos shall be placed or painted on any structure or facility with the exception of an identifying sign at the operation and maintenance facility. |  | SECTION II. OTHER APPLICABLE STANDARDS C. Signage |  | https://eec.ky.gov/Energy/Documents/Todd%20County%20Solar%20Ordinance.pdf
Kentucky | Todd |  | County | 21219 | Screening |  |  | For intermediate and large scale ground mounted energy systems, screening shall consist of: an eight (8) foot tall fence and a double row of staggered evergreen trees (minimum of five (5) feet in height at planting); evergreen trees shall be planted exterior to the fence and shall be setback no less than fifteen (15) feet from the nearest property line; screening shall achieve an opacity of 90% to a height of no less than eight (8) feet within three years of planting; screening shall be installed within 180 days of the start of physical construction and shall be maintained until the decommissioning of the SES is completed; and all unhealthy, dead, or noncompliant plantings shall be repaired or replaced within ninety (90) days of such occurrence. Additionally, access to the site must be controlled by a fence of at least eight feet in height with a vegetative landscape buffer provided between the fencing and the property line. Other options or conditions are not provided for screening beyond these requirements for intermediate and large scale systems. |  | SECTION II. OTHER APPLICABLE STANDARDS D. Fencing |  | https://eec.ky.gov/Energy/Documents/Todd%20County%20Solar%20Ordinance.pdf
Kentucky | Todd |  | County | 21219 | Soil |  |  | Upon completion of construction and installation of the Ground Mounted SES, all temporary roads constructed by the applicant shall be removed, and all disturbed areas shall be graded and reseeded with short-term cover crops and sustainable, non-weed native vegetation in order to establish an effective ground cover and to minimize erosion and sedimentation. The permanent location of solar arrays on impermeable surfaces, including but not limited to gravel and asphalt, is prohibited. Temporary roads may remain upon request by the property owner. |  | SECTION II. OTHER APPLICABLE STANDARDS |  | https://eec.ky.gov/Energy/Documents/Todd%20County%20Solar%20Ordinance.pdf
Kentucky | Trigg |  | County | 21221 | Structures (Non-Participating) | 2000 | feet | The SES footprint shall be required to be at least two thousand (2,000) feet from any non-participating residence, school, hospital, or nursing home facility. Other setback options include at least one thousand (1,000) feet from the property boundary of any adjoining property owner. |  | 4. SPECIFIC REQUIREMENTS |  | https://eec.ky.gov/Energy/Documents/Trigg%20County%20Solar%20Ordinance.pdf
Kentucky | Trigg |  | County | 21221 | Property Line (Non-Participating) | 1000 | feet | The SES footprint shall be required to be at least one thousand (1,000) feet from the property boundary of any adjoining property owner. Other setback distances mentioned include two thousand (2,000) feet from any non-participating residence, school, hospital, or nursing home facility, but these do not pertain to property lines. |  | 4. SPECIFIC REQUIREMENTS |  | https://eec.ky.gov/Energy/Documents/Trigg%20County%20Solar%20Ordinance.pdf
Kentucky | Trigg |  | County | 21221 | Roads | 1000 | feet | The SES footprint shall be required to be at least one thousand (1,000) feet from the property boundary of any adjoining property owner and two thousand (2,000) feet from any non-participating residence, school, hospital, or nursing home facility. The setback distance is measured from the boundary of a public roadway (rights-of-way) to the nearest portion of the SES footprint or other regulated SES feature, and must be contained within the boundary of a participating property. |  | 4. SPECIFIC REQUIREMENTS |  | https://eec.ky.gov/Energy/Documents/Trigg%20County%20Solar%20Ordinance.pdf
Kentucky | Trigg |  | County | 21221 | Minimum Lot Size | 40 | acres | Large-Scale Ground Mounted Solar Energy System (Large-Scale SES) means a Ground Mounted SES with a footprint of more than forty (40) acres. Other categories include Small-Scale SES with a footprint of less than 2,500 square feet and Intermediate-Scale SES with a footprint between 2,501 square feet and forty (40) acres. The minimum lot size for Large-Scale SES is thus explicitly set at more than 40 acres. |  | 1. DEFINITIONS |  | https://eec.ky.gov/Energy/Documents/Trigg%20County%20Solar%20Ordinance.pdf
Kentucky | Trigg |  | County | 21221 | Decommissioning |  |  | The ordinance requires a 'decommissioning plan, prepared by a registered professional engineer at the expense of the applicant, and updated not less than once every five (5) years,' which must include 'the anticipated life of the project and defined conditions upon which decommissioning will be initiated,' 'the estimated decommissioning costs, including removal of the Solar Energy System and related foundations, pads, underground collector lines and roads, transmission lines, and the revegetation and restoration of the property, including soils, to its original condition,' and 'the manner in which the project will be decommissioned, including provision and a timetable (such timetable not to exceed five years) for the removal of all structures and foundations, and for the revegetation and restoration of the property to its original condition.' A surety instrument is also required to cover decommissioning costs and must be updated every five years. Decommissioning must begin no later than twelve (12) months after a Large-Scale SES has ceased to generate electricity or thermal energy, with all structures removed within six (6) months of starting decommissioning. Failure to decommission as required allows the County to invoke the surety instrument and take legal action. License revocation may occur for failure to decommission, with a 12-month deadline to complete decommissioning after revocation. The ordinance applies specifically to Large-Scale Ground-Mounted Solar Energy Systems (Large-Scale SES) with a footprint of more than forty (40) acres or those constituting a Merchant Electric Generating Facility. The ordinance does not apply to Integrated SES, Rooftop SES, Small-Scale SES, Intermediate-Scale SES, or Large-Scale SES where physical construction began prior to the ordinance's effective date and meets certain conditions. |  | 5. DECOMMISSIONING REQUIRED |  | https://eec.ky.gov/Energy/Documents/Trigg%20County%20Solar%20Ordinance.pdf
Kentucky | Trigg |  | County | 21221 | Fencing |  |  | The ordinance explicitly requires that "Access to the site must be controlled by a fence of at least eight (8) feet in height with a vegetative landscape buffer provided between the fencing and the property line." The fence "shall be equipped with screening to help shield the facilities and equipment from view," consisting of "an eight (8) foot tall fence and a double row of staggered evergreen trees (minimum five (5) feet in height at planting and maturing to a minimum of fifteen (15) feet in height)." The evergreen trees "shall be planted exterior to the fence and shall be setback no less than fifteen (15) feet from any property line," and the screening "shall achieve an opacity of 90% to a height of no less than eight (8) feet within three (3) years of planting." Screening "shall be installed within 180 days of the start of physical construction and shall be maintained until the decommissioning of the SES is completed," with all unhealthy, dead, or noncompliant plantings to be "repaired or replaced within ninety (90) days of such occurrence." These fencing and screening requirements apply specifically to Large-Scale Ground-Mounted Solar Energy Systems (Large-Scale SES) as defined in the ordinance. Other types of SES such as Integrated SES, Rooftop SES, Small-Scale SES, and Intermediate-Scale SES are explicitly excluded from the ordinance's requirements. The ordinance also includes other provisions related to setbacks, lighting, decommissioning plans, surety instruments, and licensing, but these do not pertain directly to fencing requirements. |  | 4. SPECIFIC REQUIREMENTS |  | https://eec.ky.gov/Energy/Documents/Trigg%20County%20Solar%20Ordinance.pdf
Kentucky | Trigg |  | County | 21221 | Screening |  |  | Section 4(b) Perimeter Access and Screening requires access to the site to be controlled by a fence of at least eight (8) feet in height with a vegetative landscape buffer provided between the fencing and the property line. The fence shall be equipped with screening to help shield the facilities and equipment from view. Screening shall consist of: (1) An eight (8) foot tall fence and a double row of staggered evergreen trees (minimum five (5) feet in height at planting and maturing to a minimum of fifteen (15) feet in height); (2) Evergreen trees shall be planted exterior to the fence and shall be setback no less than fifteen (15) feet from any property line; (3) Screening shall achieve an opacity of 90% to a height of no less than eight (8) feet within three (3) years of planting; (4) Screening shall be installed within 180 days of the start of physical construction and shall be maintained until the decommissioning of the SES is completed; and (5) All unhealthy, dead, or noncompliant plantings shall be repaired or replaced within ninety (90) days of such occurrence. These requirements apply to Large-Scale Ground-Mounted Solar Energy Systems (Large-Scale SES) as defined in the ordinance. Other types of SES such as Integrated SES, Rooftop SES, Small-Scale SES, and Intermediate-Scale SES are excluded from this ordinance's requirements. |  | 4. SPECIFIC REQUIREMENTS |  | https://eec.ky.gov/Energy/Documents/Trigg%20County%20Solar%20Ordinance.pdf
Kentucky | Trigg |  | County | 21221 | Soil |  |  | The ordinance provides "reasonable safeguards which mitigate potential nuisances such as soil erosion, water runoff and erosion" caused by Large-Scale Ground Mounted Solar Energy Systems (Large-Scale SES). It requires a "decommissioning plan, prepared by a registered professional engineer" that includes "the estimated decommissioning costs, including removal of the Solar Energy System and related foundations, pads, underground collector lines and roads, transmission lines, and the revegetation and restoration of the property, including soils, to its original condition." The plan must be updated "not less than once every five (5) years" and secured by a "surety instrument" to cover decommissioning costs. After cessation of operation, "disturbed areas shall be reclaimed, revegetated, and restored." The ordinance applies to Large-Scale SES defined as ground-mounted systems with a footprint of more than forty (40) acres or any non-exempt SES constituting a Merchant Electric Generating Facility. It does not apply to Integrated SES, Rooftop SES, Small-Scale SES, Intermediate Scale SES, or Large-Scale SES where physical construction began prior to the ordinance's effective date under certain conditions. |  | 4. SPECIFIC REQUIREMENTS |  | https://eec.ky.gov/Energy/Documents/Trigg%20County%20Solar%20Ordinance.pdf
Kentucky | Woodford |  | County | 21239 | Minimum Lot Size | 10 | acres | A ground-mounted solar panel system is not permitted as the primary use of a property in the Agricultural District on tracts less than 10 acres in size (701.3.J) and in the Conservation District on tracts less than 10 acres in size (702.3.G). This minimum tract size requirement applies to utility-scale solar energy systems as primary uses. Other sections (703.5.F and 704.4.G) address accessory or smaller-scale systems and do not specify minimum lot sizes. |  | 701.3 Accessory Uses and Structures; 702.3 Accessory Uses and Structures | 2025 | https://www.woodfordcountyky.gov/AgendaCenter/ViewFile/ArchivedAgenda/_02112025-45?packet=true
Louisiana |  |  |  | 22000 | Structures (Participating) | 300 | feet | May be waived by written agreement |  | R.S. §1144 B. (1) | 2025 | https://www.legis.la.gov/legis/ViewDocument.aspx?d=1425593
Louisiana |  |  |  | 22000 | Property Line (Non-Participating) | 50 | feet |  |  | R.S. §1144 B. (3) | 2025 | https://www.legis.la.gov/legis/ViewDocument.aspx?d=1425594
Louisiana |  |  |  | 22000 | Water | 100 | feet |  |  | R.S. 1144 B. (2) | 2025 | https://www.legis.la.gov/legis/ViewDocument.aspx?d=1425595
Louisiana |  |  |  | 22000 | Noise | 10 | dBA |  |  | R.S. §1144 C. | 2025 | https://www.legis.la.gov/legis/ViewDocument.aspx?d=1425596
Louisiana |  |  |  | 22000 | Decommissioning |  |  | The statute directs solar regulations to promote development while allowing permit requirements for bonds or other financial security based on project and applicant factors, and it requires a decommissioning plan covering normal and disaster-related site closure that is updated every five years. |  | SOLAR ENERGY, 2022 La. Sess. Law Serv. Act 555 (H.B. 655) |  | https://legis.la.gov/legis/ViewDocument.aspx?d=1289756
Louisiana | Acadia |  | Parish | 22001 | Structures (Non-Participating) | 150 | feet | The buffer zone shall include a setback of at least one hundred fifty (150) feet from any residence. This applies to Solar Farms defined as having a generation capacity of at least fifty (50) kilowatts (kW) direct current (dc) or more, which are commercial-scale systems. Other buffer zone setbacks mentioned include not less than one hundred (100) feet from the center of any adjacent public roadway and fifty (50) feet from any adjacent property line, but these do not pertain to occupied dwellings, buildings, structures, or residences. |  | Sec. [ 1 ]-7 - Buffer zones | 2023 | https://appj.org/wp-content/uploads/2023/10/Ordinance-2023-004-Solar-Ordinane-Recorded.pdf
Louisiana | Acadia |  | Parish | 22001 | Property Line (Non-Participating) | 50 | feet | The buffer zone shall include a setback of at least fifty (50) feet from any adjacent property line at the time of the application. Other setback distances mentioned include not less than one hundred (100) feet from the center of any adjacent public roadway and at least one hundred fifty (150) feet from any residence, but only the 50 feet setback from adjacent property lines directly pertains to property lines, lot lines, facility perimeters, parcels, and/or subdivisions. |  | Sec. [ 1 ]-7 - Buffer zones | 2023 | https://appj.org/wp-content/uploads/2023/10/Ordinance-2023-004-Solar-Ordinane-Recorded.pdf
Louisiana | Acadia |  | Parish | 22001 | Roads | 100 | feet | The buffer zone may include a setback of not less than one hundred (100) feet from the center of any adjacent public roadway. This applies to Solar Farms with a generation capacity of at least fifty (50) kilowatts (kW) direct current (dc) or more, which are not intended for a single residential dwelling or commercial property. Other buffer zone requirements include setbacks of at least one hundred fifty (150) feet from any residence and fifty (50) feet from any adjacent property line, but these do not pertain to roads. |  | Sec. [ 1 ]-7 - Buffer zones | 2023 | https://appj.org/wp-content/uploads/2023/10/Ordinance-2023-004-Solar-Ordinane-Recorded.pdf
Louisiana | Acadia |  | Parish | 22001 | Decommissioning |  |  | The ordinance requires that "the plans for a proposed Solar Farm shall include a decommissioning plan for the remediation of the area of the Solar Farm upon the cessation of operations of the Solar Farm." Cessation of operations for more than 365 consecutive days triggers the decommissioning plan and termination of the Solar Farm permit. The plan must provide for "the removal of the solar panels, ancillary structures, and other infrastructure" and restore the land to a condition "free from any and all environmental hazards and free of all equipment, components and other debris," except as desired by the lessor. It must also provide for remediation of environmental hazards as determined by EPA, DEQ, or the Acadia Parish Government. Additionally, "applicant shall provide a bond or other acceptable financial security, payable to the Parish, to ensure the proper decommissioning or other closure of the Solar Farm." The bond amount is required by La. R.S. 30:1154(A)(9)(a) and ensures compliance with the chapter and decommissioning costs. |  | Sec. [ 1 ]-9 - Decommissioning Plan | 2023 | https://appj.org/wp-content/uploads/2023/10/Ordinance-2023-004-Solar-Ordinane-Recorded.pdf
Louisiana | Acadia |  | Parish | 22001 | Screening |  |  | Sec. [ 1 ]-7 - Buffer zones requires the plans for a proposed Solar Farm to include the provision of a buffer zone around the perimeter of the Solar Farm. The buffer zone may include a setback of not less than one hundred (100) feet from the center of any adjacent public roadway, at least one hundred fifty (150) feet from any residence, and fifty (50) feet from any adjacent property line at the time of the application. Each buffer zone shall include a stand of trees or native prairie grassland, between the operational area of the Solar Farm and the adjacent roadway or property owner which, at maturity, will screen the Solar Farm from view, the sufficiency of which is subject to review and approval as part of the plans. The buffer zone shall be maintained in such a manner so as to not present a nuisance as provided for otherwise in the Code of Ordinances. Maintenance thereof shall be subject to the enforcement provisions in regard to nuisances. Additionally, Sec. [ 1 ]-11 - Maintenance Plan requires the plans to include a schedule of maintenance of the Solar Farm and buffer zone including but not limited to grass cutting, shrubbery and tree maintenance, and general upkeep of the premises. Adherence to the maintenance plan is subject to periodic or random inspections by the Parish, with penalties for failure to comply. |  | Sec. [ 1 ]-7 - Buffer zones | 2023 | https://appj.org/wp-content/uploads/2023/10/Ordinance-2023-004-Solar-Ordinane-Recorded.pdf
Louisiana | Acadia |  | Parish | 22001 | Soil |  |  | The ordinance requires that "the plans for a proposed Solar Farm shall include a drainage plan" which "shall include a hydrologic and hydraulic (H&H) analysis to establish that the Solar Farm will not have any adverse impact on the Parish drainage system or adjacent property owners; alternatively, the drainage plan shall establish a plan for remediating any adverse impact on the Parish drainage system or adjacent property owners that may result from the construction of and the operation of the Solar Farm." The drainage plan must also include "an ongoing schedule of water sampling and testing of water runoff from the site of the Solar Farm, the schedule of which shall be (i) during the construction of the Solar Farm, not less than once every six (6) months and (ii) after the Solar Farm is placed in service, not less than once every five (5) year period." In the event of failure to satisfy the drainage plan requirements, the permittee must remediate deficiencies within 30 days or face fines. The Parish may enforce the drainage plan through existing ordinances. Other related requirements include submission of a site plan with a drainage study as part of the permit application, and plans must be approved by the Parish engineer. These requirements apply to Solar Farms defined as having a generation capacity of at least fifty (50) kilowatts (kW) direct current (dc) or more, which are not intended solely for a single residential dwelling or commercial property. |  | Sec. [ 1 ]-6 - Drainage Plan | 2023 | https://appj.org/wp-content/uploads/2023/10/Ordinance-2023-004-Solar-Ordinane-Recorded.pdf
Louisiana | Acadia |  | Parish | 22001 | Special Use Districts |  |  | The ordinance states, 'all Solar Farms shall be and are hereby considered as an industrial activity under any such zoning ordinance, and will be assigned the zoning classification of [I-1 (Light Industrial)].' There is no mention of Solar Farms or utility-scale solar energy systems being permitted as a special use or requiring approval by a zoning appeals board or similar conditional permitting process. |  | Sec. [ 1 ]-12 - Zoning Classification. | 2023 | https://appj.org/wp-content/uploads/2023/10/Ordinance-2023-004-Solar-Ordinane-Recorded.pdf
Louisiana | Ascension |  | Parish | 22005 | Property Line (Non-Participating) | 100 | feet | All solar panels, support structures, inverters, transformers, and mechanical equipment within the SEFF shall be setback at least the greater of: 1) Five hundred feet from any occupied residence or formal place of worship; 2) Five hundred feet from the boundary of any nearby area designated for residential neighborhood or employment (industrial/business park); 3) Five hundred feet from the perimeter boundary of the SEFF if the facility is permitted in a residential neighborhood or employment (industrial/business park) area; 4) One hundred feet from any adjacent property line; 5) All lease/property boundaries of a SEFF shall be a minimum of 300 feet from any public road right-of-way. The setback from adjacent property lines is 100 feet, which is the most restrictive fixed distance directly pertaining to property lines, lot lines, facility perimeters, parcels, and/or subdivisions. |  | G. Setbacks | 2020 | https://library.municode.com/la/ascension_parish/codes/unified_land_development_code?nodeId=APXIIDECO_17-2020CODIC
Louisiana | Ascension |  | Parish | 22005 | Roads | 300 | feet | All lease/property boundaries of a SEFF shall be a minimum of 300 feet from any public road right-of-way to allow for commercial or residential corridor development. Other setback options include 500 feet from any occupied residence or formal place of worship; 500 feet from the boundary of any nearby area designated for residential neighborhood or employment (industrial/business park); 500 feet from the perimeter boundary of the SEFF if the facility is permitted in a residential neighborhood or employment (industrial/business park) area; and 100 feet from any adjacent property line. |  | G. Setbacks | 2020 | https://library.municode.com/la/ascension_parish/codes/unified_land_development_code?nodeId=APXIIDECO_17-2020CODIC
Louisiana | Ascension |  | Parish | 22005 | Noise | 50 | dBA | The SEFF shall not exceed 50 A-weighted decibels (dBA) or five dBA over existing ambient levels, whichever is greater, as measured at the facility's immovable property boundary(s) while the facility is in operation. A noise analysis demonstrating compliance with this noise standard shall be provided with the application. The study shall be conducted in conformance with American National Standard ANSI/ASA S1.13-2020: Measurement of Sound Pressure Levels in Air (as supplemented and updated as an American National Standard) and shall be completed by an independent third party. |  | 17-2038. - Solar energy farm facility standards for development | 2020 | https://library.municode.com/la/ascension_parish/codes/unified_land_development_code?nodeId=APXIIDECO_17-2020CODIC
Louisiana | Ascension |  | Parish | 22005 | Maximum Height | 16 | feet | All solar panel structures and supporting equipment shall be restricted to a maximum height of 16 feet. Medium and low voltage collection lines shall not exceed the height of more than eight feet above the ground. Meteorology (met) towers necessary for monitoring of the SEFF shall not exceed 50 feet in height. These height restrictions shall not apply to interconnection equipment (i.e., collector substation, switchyard, high voltage transmission lines) to ensure public safety and to ensure compliance with electrical safety codes and standards. |  | 17-2038. - Solar energy farm facility standards for development. | 2020 | https://library.municode.com/la/ascension_parish/codes/unified_land_development_code?nodeId=APXIIDECO_17-2020CODIC
Louisiana | Ascension |  | Parish | 22005 | Minimum Lot Size | 20 | acres | Minimum lot size of the facility shall be 20 contiguous acres or greater. This applies to solar energy farm facilities (SEFFs) defined as power generating facilities constructed on immovable property for the purpose of producing photovoltaic electricity, solar heated fluids, or solar thermal electricity intended for distribution and sale through the power grid. The unit 'acres' is a standard measure of land area. |  | 17-2038. - Solar energy farm facility standards for development. | 2020 | https://library.municode.com/la/ascension_parish/codes/unified_land_development_code?nodeId=APXIIDECO_17-2020CODIC
Louisiana | Ascension |  | Parish | 22005 | Decommissioning |  |  | Subsection O.23 requires submission of a decommissioning and final immovable property reclamation plan ("decommissioning plan") in compliance with state law as contained in RS 30:1154, subsection (c). In the absence of state law, the Zoning Commission/Parish Council may establish the requirements for a decommissioning plan, which will include a surety bond or other suitable security to guarantee the execution of the decommissioning plan. |  | 17-2038. - Solar energy farm facility standards for development | 2020 | https://library.municode.com/la/ascension_parish/codes/unified_land_development_code?nodeId=APXIIDECO_17-2020CODIC
Louisiana | Ascension |  | Parish | 22005 | Glare |  |  | Subsection O.21 requires submission of a vehicular glare analysis on the layout, mounting and movement of the solar panels and demonstration that the glare will be minimized and will not interfere with vehicular traffic. The glare analysis methodology shall be consistent with that described in Ho, C. K., Ghanbari, C. M., and Diver, R. B., 2011, Methodology to Assess Potential Glint and Glare Hazards, as published in the ASME Journal of Solar Engineering, Vol. 133, August 2011. Glare impacts must fall within the "Low Potential for After-image" region shown in Figure 2 of that publication. Subsection O.22 requires submission of an aviation glare analysis developed by a qualified third-party contractor showing any potential aviation glare hazards that would arise from the facility and their effect on local airports and/or flightpaths. The aviation analysis shall be performed in accordance with Federal Aviation Administration policy related to solar systems, published on May 11, 2021, at 86 FR 2580 I, as updated but subsequently issued policies in force at the time an application is submitted. |  | 17-2038. - Solar energy farm facility standards for development. | 2020 | https://library.municode.com/la/ascension_parish/codes/unified_land_development_code?nodeId=APXIIDECO_17-2020CODIC
Louisiana | Ascension |  | Parish | 22005 | Visual Impact |  |  | Subsection O.8 requires that the applicant "shall demonstrate the visual impact of the proposed SEFF using renderings and drawings with the consideration of the vegetative buffering." Renderings must illustrate the visual appearance of the facility from relevant public roads and from areas of existing occupied residential or commercial development. This visual impact assessment is part of the SEFF permit application requirements. The ordinance defines SEFFs as "Power generating facilities constructed on immovable property for the purpose of producing photovoltaic electricity, solar heated fluids, or solar thermal electricity intended for distribution and sale through the power grid." |  | 17-2038. - Solar energy farm facility standards for development. | 2020 | https://library.municode.com/la/ascension_parish/codes/unified_land_development_code?nodeId=APXIIDECO_17-2020CODIC
Louisiana | Ascension |  | Parish | 22005 | Fencing |  |  | A minimum eight-foot security fence shall be placed around the perimeter of the SEFF to prevent unauthorized access. Fencing shall be agricultural-style woven wire fencing, chain link, or an alternative providing an equal or better measure of security and safety, as approved under the conditional use permit. Perimeter barbed wire fencing is not required, unless state or federal codes or regulations require otherwise. The fencing shall encompass the perimeter of facility inside of the vegetative buffer required under subsection N. Lock boxes and keys to the facility shall be stored at locked entrances for emergency access. Entrances shall be equipped with lights for nighttime illumination. |  | I. Safety/Access | 2020 | https://library.municode.com/la/ascension_parish/codes/unified_land_development_code?nodeId=APXIIDECO_17-2020CODIC
Louisiana | Ascension |  | Parish | 22005 | Signage |  |  | Subsection J states: 'One or more signs shall be affixed to the fence at the main entrance identifying the owner of the facility and emergency contact information.' This signage requirement applies to solar energy farm facilities (SEFFs), which are defined as 'Power generating facilities constructed on immovable property for the purpose of producing photovoltaic electricity, solar heated fluids, or solar thermal electricity intended for distribution and sale through the power grid.' |  | 17-2038. - Solar energy farm facility standards for development. | 2020 | https://library.municode.com/la/ascension_parish/codes/unified_land_development_code?nodeId=APXIIDECO_17-2020CODIC
Louisiana | Ascension |  | Parish | 22005 | Screening |  |  | Subsection N requires that prior to commencing construction of the SEFF, a perimeter landscaping buffer shall be planted (but with allowances for construction ingress and egress). The buffer shall be designed and certified by a registered landscape architect to create an opaque vegetative "hedge" within two years of commercial operation along all property lines that are oriented to public roads, highways and existing occupied residences within 500 feet of the SEFF boundary. The vegetative perimeter shall consist of trees, foliage, bamboo, etc. such that the facility equipment is concealed from public view. Vegetation shall be maintained for the duration of the SEFF's operation. The Zoning Commission/Parish Council may require visual screening with fabric or solid fencing where special circumstances related to adjacent occupied structures warrant such treatment. |  | 17-2038. - Solar energy farm facility standards for development. | 2020 | https://library.municode.com/la/ascension_parish/codes/unified_land_development_code?nodeId=APXIIDECO_17-2020CODIC
Louisiana | Ascension |  | Parish | 22005 | Special Use Districts | ['Mixed Use Corridors (MU)', 'Mixed Use 2 Corridors (MU2)', 'Crossroad Commercial (CC)', 'Medium Intensity Residential (RM)', 'Rural District (R)', 'Conservation (C)', 'Heavy Industrial (HI)', 'Medium Industrial (MI)', 'Light Industrial (LI)'] |  | SEFFs may be permitted as a conditional use in the following zoning districts, subject to the applicable minimum standards: Mixed use corridors (MU), mixed use 2 corridors (MU2), crossroad commercial (CC), medium intensity residential (RM), rural district (R), conservation (C), heavy industrial (HI), medium industrial (MI) and light industrial (LI). Agriculture uses are permitted within the setback areas. |  | 17-2038. - Solar energy farm facility standards for development. | 2020 | https://library.municode.com/la/ascension_parish/codes/unified_land_development_code?nodeId=APXIIDECO_17-2020CODIC
Louisiana | Bossier |  | Parish | 22015 | Structures (Non-Participating) | 500 | feet | If an adjoining section of immovable property has an existing occupied residence or formal place of worship (e.g., Church, Synagogue, Mosque, etc.) all photovoltaic solar panels and support structures, including inverters, transformers, and mechanical equipment, associated with a Facility shall be set back a minimum of five hundred (500) feet from the occupied residence or formal place of worship. Other setback options include: 100 feet from public roads and neighboring immovable property boundaries; 50 feet if the adjoining property boundary is wooded with no residence; and 100 feet for inverters, transformers, and mechanical equipment from adjacent property boundaries even if wooded. These requirements do not apply to adjoining landowners participating in the development of the Facility. |  | Sec. 122-171. Utility scale solar project facility development and design standards. |  | https://www.bossierparishla.gov/docs/default-source/police-jury/recent-ordinances/ordinance-no-4968.pdf?sfvrsn=4fb14ae9_3
Louisiana | Bossier |  | Parish | 22015 | Property Line (Non-Participating) | 100 | feet | All photovoltaic solar panels and support structures associated with a Facility (excluding perimeter security fencing) shall be set back a minimum of one hundred (100) feet from public roads and neighboring immovable property boundaries, unless the adjoining immovable property boundary is wooded with no residence on the immovable property, in which case the setback shall be no less than fifty (50) feet. Inverters, transformers, and mechanical equipment shall be set back a minimum of one hundred (100) feet from adjacent immovable property boundaries even if the adjacent boundary is wooded. If an adjoining section of immovable property has an existing occupied residence or formal place of worship, all photovoltaic solar panels and support structures, including inverters, transformers, and mechanical equipment, shall be set back a minimum of five hundred (500) feet from the occupied residence or formal place of worship. These requirements are not applicable to adjoining landowners participating in the development of the Facility. |  | Sec. 122-171. Utility scale solar project facility development and design standards. |  | https://www.bossierparishla.gov/docs/default-source/police-jury/recent-ordinances/ordinance-no-4968.pdf?sfvrsn=4fb14ae9_3
Louisiana | Bossier |  | Parish | 22015 | Roads | 100 | feet | All photovoltaic solar panels and support structures associated with a Facility (excluding perimeter security fencing) shall be set back a minimum of one hundred (100) feet from public roads and neighboring immovable property boundaries, unless the adjoining immovable property boundary is wooded with no residence on the immovable property, in which case the setback shall be no less than fifty (50) feet. Inverters, transformers, and mechanical equipment shall be set back a minimum of one hundred (100) feet from adjacent immovable property boundaries even if the adjacent boundary is wooded. If an adjoining section of immovable property has an existing occupied residence or formal place of worship (e.g., Church, Synagogue, Mosque, etc.) all photovoltaic solar panels and support structures, including inverters, transformers, and mechanical equipment, associated with a Facility shall be set back a minimum of five hundred (500) feet from the occupied residence or formal place of worship. These requirements are not applicable to adjoining landowners participating in the development of the Facility. |  | Sec. 122-171. Utility scale solar project facility development and design standards |  | https://www.bossierparishla.gov/docs/default-source/police-jury/recent-ordinances/ordinance-no-4968.pdf?sfvrsn=4fb14ae9_3
Louisiana | Bossier |  | Parish | 22015 | Maximum Height | 16 | feet | Section 122-171(b) states: 'All photovoltaic panels located in a Facility with rotating panels shall be restricted to a maximum height of the torque tube to sixteen (16) feet measured from the ground to the top of the torque tube.' It also provides an alternative for non-rotating panels: 'Facilities that have non-rotating (fixed) photovoltaic panels shall be limited to a maximum photovoltaic panel height of eighteen (18) feet measured from the ground to the top of the photovoltaic panel.' The most restrictive maximum height is 16 feet for rotating panels. The units are feet. |  | Sec. 122-171. Utility scale solar project facility development and design standards. |  | https://www.bossierparishla.gov/docs/default-source/police-jury/recent-ordinances/ordinance-no-4968.pdf?sfvrsn=4fb14ae9_3
Louisiana | Bossier |  | Parish | 22015 | Minimum Lot Size | 20 | acres | Section 122-171(a) states: 'Minimum Lot Size: A Facility shall not be constructed on aggregate parcels of immovable property that are less than twenty (20) contiguous acres in size.' This is the explicit minimum lot size requirement for utility-scale solar energy systems (Utility Scale Solar Project Facility or Solar Farm) intended for offsite electricity generation and sale. The unit is expressed as acres, a standard area measurement. |  | Sec. 122-171. Utility scale solar project facility development and design standards. |  | https://www.bossierparishla.gov/docs/default-source/police-jury/recent-ordinances/ordinance-no-4968.pdf?sfvrsn=4fb14ae9_3
Louisiana | Bossier |  | Parish | 22015 | Decommissioning |  |  | Section 122-177 explicitly enacts decommissioning requirements for utility-scale solar energy systems, stating: 'Any Solar Farm that has reached the end of its useful life, ceases to generate power as set forth in Section 122-177(c) below, or has been abandoned shall be removed in accordance with the Decommissioning Plan.' Removal must commence within ninety (90) days and be completed within twelve (12) months after discontinued operations. The Decommissioning Plan must include: '(a) the anticipated life of the Facility, (b) the estimated decommissioning cost in current dollars, (c) how said estimate was determined, including how credit for salvage value was calculated, (d) the manner in which the Facility will be decommissioned, and (e) an acceptable performance guarantee to cover the cost of decommissioning.' Additionally, Section 122-171(q)(8) requires a performance guarantee in the form of a bond, letter of credit, or cash escrow, with a minimum amount of $500,000.00, to cover decommissioning costs. The ordinance also provides enforcement mechanisms if removal is not completed timely, including use of the performance guarantee and legal means. Abandonment is defined as failure to generate electricity for more than one (1) year without written consent of the Parish Engineer. |  | Sec. 122-177. Decommissioning, removal, and abandonment. |  | https://www.bossierparishla.gov/docs/default-source/police-jury/recent-ordinances/ordinance-no-4968.pdf?sfvrsn=4fb14ae9_3
Louisiana | Bossier |  | Parish | 22015 | Visual Impact |  |  | The ordinance requires in the Solar Farm Permit application to "Demonstrate the visual impact of the proposed Solar Farm using photos or renditions of the Facility with consideration given to vegetative plantings and setback requirements." It also requires including "the Facility's landscaping plan demonstrating how the requirements of Section 122-171(k) herein will be met." This is found in Section 122-171(p)(8). The ordinance defines a Utility Scale Solar Project Facility as "a solar electric power generating facility constructed on immovable property for the purpose of producing photovoltaic electricity... The power generated is sold to power purchasers for distribution throughout the power grid." The visual impact assessment is part of the permit application process reviewed by the Parish Engineer, who may employ outside experts if needed. The permit process includes evaluation, approval or denial, and appeals. Other application requirements include facility description, permits, lease, economic impact, boundaries, site plan, wildlife, environmental and health safety standards, elevation, drainage, waste, wind, lighting, transportation, vegetative maintenance, public safety, sound, magnetic field, telecommunications interference, photovoltaic panel angles (glare analysis excluded here), aviation analysis, and decommissioning plan. The Parish Engineer must ensure the Facility will conform to all requirements before recommending permit issuance. |  | Sec. 122-171. Utility scale solar project facility development and design standards |  | https://www.bossierparishla.gov/docs/default-source/police-jury/recent-ordinances/ordinance-no-4968.pdf?sfvrsn=4fb14ae9_3
Louisiana | Bossier |  | Parish | 22015 | Fencing |  |  | Section 122-171(e) requires "A minimum eight (8) foot security fence (height and material to be established through the Solar Farm Permit process) shall be placed around the entire perimeter of the Facility to deter individuals from entering the premises and all electrical control equipment shall be equipped with a lock to prevent access." Section 122-171(f) further requires signage on the fence, including "One or more signs shall be affixed to the fence at the main entrance identifying the owner (and operator if there is a separate operator) of the Facility and emergency contact information. Warning signage, including the identification of the owner or operator and emergency contact information, shall be placed every three hundred (300) feet around the security perimeter fence of the Facility." These fencing requirements apply specifically to utility-scale solar project facilities ("Solar Farms") as defined in the ordinance. |  | Sec. 122-171. Utility scale solar project facility development and design standards. |  | https://www.bossierparishla.gov/docs/default-source/police-jury/recent-ordinances/ordinance-no-4968.pdf?sfvrsn=4fb14ae9_3
Louisiana | Bossier |  | Parish | 22015 | Signage |  |  | Section 122-171(f) states: "One or more signs shall be affixed to the fence at the main entrance identifying the owner (and operator if there is a separate operator) of the Facility and emergency contact information. Warning signage, including the identification of the owner or operator and emergency contact information, shall be placed every three hundred (300) feet around the security perimeter fence of the Facility." This applies to utility scale solar project facilities ("Solar Farms") as defined in the ordinance. No alternative options or conditions for signage requirements are provided in the text. |  | Sec. 122-171. Utility scale solar project facility development and design standards. |  | https://www.bossierparishla.gov/docs/default-source/police-jury/recent-ordinances/ordinance-no-4968.pdf?sfvrsn=4fb14ae9_3
Louisiana | Bossier |  | Parish | 22015 | Screening |  |  | Section 122-171(k) requires that "A Facility shall install perimeter landscaping that creates an opaque vegetative/foliage 'hedge' along each Facility property boundary that is adjacent to public roads, highways, and existing occupied residences within five hundred (500) feet of the Facility's property boundary." The vegetative perimeter "shall consist of trees, foliage, bamboo, etc., such that the Facility equipment is concealed from view from the Facility boundaries." Landscaping "shall be maintained and in good condition for the life of the Facility," with all unhealthy (sixty (60) percent dead or greater) and dead material replaced within one (1) year or the next appropriate planting period. "Any preexisting natural barrier that creates such conditions shall be deemed sufficient." Roads internal to the Facility are not subject to vegetative requirements. |  | Sec. 122-171. Utility scale solar project facility development and design standards. |  | https://www.bossierparishla.gov/docs/default-source/police-jury/recent-ordinances/ordinance-no-4968.pdf?sfvrsn=4fb14ae9_3
Louisiana | Bossier |  | Parish | 22015 | Soil |  |  | The ordinance requires a drainage plan that "ensures that watershed, runoff and/or drainage from the Facility area flows to the appropriate ditches/channels, as identified by the Parish Engineer, so as to be disbursed appropriately." The plan "shall demonstrate that no immovable property within a mile radius of the Facility will experience measurably adverse impacts from watershed, runoff and/or drainage from the Facility site." The drainage plan "shall be reviewed by the Parish Engineer and additional requirements regarding drainage may be imposed on the Facility." The application must also indicate if a storm water permit from the Louisiana Department of Environmental Quality for construction, operation, or both is required. Additionally, during decommissioning, the ordinance requires to "Stabilize or revegetate the Solar Farm site as necessary to minimize erosion." The contour of the property "shall be returned to what it was at the inception of the project, or as similar as reasonably possible," except where the property owner consents to altered contour and permanent drainage structures are in place. The Parish Engineer may allow leaving landscaping or below-grade foundations to minimize erosion and vegetation disruption. These requirements apply to utility-scale solar energy systems defined as "a solar electric power generating facility constructed on immovable property for the purpose of producing photovoltaic electricity... The power generated is sold to power purchasers for distribution throughout the power grid." |  | Sec. 122-171. Utility scale solar project facility development and design standards |  | https://www.bossierparishla.gov/docs/default-source/police-jury/recent-ordinances/ordinance-no-4968.pdf?sfvrsn=4fb14ae9_3
Louisiana | Calcasieu |  | Parish | 22019 | Structures (Non-Participating) | 300 | feet | Inverters and transformers shall be sited no less than three hundred (300) feet from any occupied dwelling unit. The routine operation of a Solar Energy Facility shall not produce noise that exceeds sixty (60) dBA, as measured at the property lines of the Facility Site, unless the Owner and the Board agree to a higher noise level in the Development Permit. The Solar Energy Facility shall be set back a minimum of fifty (50) feet from the property line of any adjacent, non-participating parcel, but this setback is from property lines, not specifically from occupied dwellings. |  | Section 26-99. – Solar Energy Facilities | 2022 | https://d3n9y02raazwpg.cloudfront.net/calcasieuparishla/6247ca8b-1e70-11ed-b1ab-0050569183fa-734dc51c-e268-4ab4-a84f-baa18c830721-1668626757.pdf
Louisiana | Calcasieu |  | Parish | 22019 | Property Line (Non-Participating) | 50 | feet | The Solar Energy Facility shall be set back a minimum of fifty (50) feet from the property line of any adjacent, non-participating parcel. The setback shall be measured from the edge of the solar panel or supporting structure, whichever is closest, to the property line from which the setback is being measured. Fencing and buffering shall be allowed in the Setback. Additionally, security fencing shall be installed a minimum of twenty-five (25) feet from the property line of any adjacent, non-participating parcel or public street right-of-way, but fencing is not itself a setback. A minimum twenty-five (25) foot-deep Landscape Buffer is also required from the property line of any adjacent, non-participating parcel or public street right-of-way, except in the I-2 (Heavy Industrial) zoning district where no Landscape Buffer is required. |  | Section 26-99. – Solar Energy Facilities | 2022 | https://d3n9y02raazwpg.cloudfront.net/calcasieuparishla/6247ca8b-1e70-11ed-b1ab-0050569183fa-734dc51c-e268-4ab4-a84f-baa18c830721-1668626757.pdf
Louisiana | Calcasieu |  | Parish | 22019 | Noise | 60 | dBA | The routine operation of a Solar Energy Facility shall not produce noise that exceeds sixty (60) dBA, as measured at the property lines of the Facility Site, unless the Owner and the Board agree to a higher noise level in the Development Permit. This applies to utility-scale solar energy systems defined as Solar Energy Facilities designed to provide alternative power for wholesale or retail consumption. |  | Section 26-99(c)(5) Sound | 2022 | https://d3n9y02raazwpg.cloudfront.net/calcasieuparishla/6247ca8b-1e70-11ed-b1ab-0050569183fa-734dc51c-e268-4ab4-a84f-baa18c830721-1668626757.pdf
Louisiana | Calcasieu |  | Parish | 22019 | Maximum Height | 15 | feet | Section 26-99(c)(4) states: 'Solar panels shall not exceed a height of twenty-five (25) fifteen (15) feet.' The height of solar panels is measured relative to the average elevation of the proposed finished grade to the highest point of the panel or supporting structure, whichever is higher. Solar panels which track the sun’s movement shall be measured at their highest vertical position. The most restrictive maximum height is fifteen (15) feet. |  | Section 26-99. – Solar Energy Facilities | 2022 | https://d3n9y02raazwpg.cloudfront.net/calcasieuparishla/6247ca8b-1e70-11ed-b1ab-0050569183fa-734dc51c-e268-4ab4-a84f-baa18c830721-1668626757.pdf
Louisiana | Calcasieu |  | Parish | 22019 | Decommissioning |  |  | Section 26-99(f) Decommissioning explicitly requires that a Decommission Plan be submitted and approved with the Development Permit. The Plan must include: "An estimated cost of decommissioning, net of salvage value, prepared by a licensed professional engineer"; "Decommissioning shall include disposal of non-utility owned equipment, including but not limited to solar panels, buildings, electrical components, roads, fencing, any cabling and other underground components up to thirty-six (36) inches below grade"; "Restoration of the property to a condition reasonably similar to its condition before development of the Solar Energy Facility, unless a written agreement is reached with the land owner to leave the property in its current condition"; and "Remediation of any environmental hazards on the Facility Site as a result of the operation of the Solar Energy Facility." Decommissioning must begin within thirty (30) days after a Decommissioning Event, which includes abandonment (failure to operate for more than six (6) months without written consent) or end of occupancy (expiration or termination of right to occupy the Facility Site). The Facility Owner must post a surety bond at 125% of the estimated decommissioning cost (less salvage value) naming the Parish as beneficiary at least thirty (30) days prior to construction. Failure to initiate or complete decommissioning allows the Parish to take legal action including calling the bond or revoking permits. These requirements apply to Solar Energy Facilities defined as renewable energy facilities designed to provide alternative power for wholesale or retail consumption, thus covering utility-scale solar energy systems. |  | Section 26-99. – Solar Energy Facilities | 2022 | https://d3n9y02raazwpg.cloudfront.net/calcasieuparishla/6247ca8b-1e70-11ed-b1ab-0050569183fa-734dc51c-e268-4ab4-a84f-baa18c830721-1668626757.pdf
Louisiana | Calcasieu |  | Parish | 22019 | Glare |  |  | Section 26-99(d)(1)(k) requires a Glint and Glare Study that "demonstrates either that the panels will be sited, designed, and installed to eliminate glint and glare effects on roadway users, nearby residences, commercial areas, and other sensitive viewing locations, or that the applicant will use all reasonably available mitigation techniques to reduce glint and glare to the lowest achievable levels." The study "will assess and quantify potential glint and glare effects and address the potential health, safety, and visual impacts associated with glint and glare." This applies to Solar Energy Facilities defined as "a renewable energy facility designed to provide alternative power for either wholesale or retail consumption," including utility-scale systems. No other options or conditions for glare restrictions are provided in the text. |  | Section 26-99. – Solar Energy Facilities | 2022 | https://d3n9y02raazwpg.cloudfront.net/calcasieuparishla/6247ca8b-1e70-11ed-b1ab-0050569183fa-734dc51c-e268-4ab4-a84f-baa18c830721-1668626757.pdf
Louisiana | Calcasieu |  | Parish | 22019 | Visual Impact |  |  | The ordinance requires a petition for a zoning exception and/or rezoning to include a Facility Site Plan with detailed components of the Solar Energy Facility and a conceptual landscape plan. It also mandates a Community Impact Assessment "prepared by one or more professionals acting within his or her competency" that "shall analyze in specific terms the probable impact of the Solar Energy Facility on the vicinity and community over time," including visual impacts as part of the overall assessment. Additionally, a minimum twenty-five (25) foot-deep Landscape Buffer providing a year-round visual buffer is required from adjacent, non-participating parcels or public street right-of-way, with specific planting requirements depending on zoning district. These requirements apply to Solar Energy Facilities defined as "a renewable energy facility designed to provide alternative power for either wholesale or retail consumption," thus covering utility-scale systems. Other required application elements include a narrative, documentation of major system components, leases or servitude agreements if applicable, interconnection application documentation, operation and maintenance plan, Decommission Plan, Cultural Resources Review, and a Glint and Glare Study. The ordinance exempts off-grid solar panel systems not defined as Solar Energy Facilities and Solar Energy Facilities on government-owned land. |  | Section 26-99. – Solar Energy Facilities | 2022 | https://d3n9y02raazwpg.cloudfront.net/calcasieuparishla/6247ca8b-1e70-11ed-b1ab-0050569183fa-734dc51c-e268-4ab4-a84f-baa18c830721-1668626757.pdf
Louisiana | Calcasieu |  | Parish | 22019 | Fencing |  |  | Security fencing shall be required around the perimeter of any ground mounted Solar Energy Facility. The fencing shall be installed a minimum of twenty-five (25) feet from the property line of any adjacent, non-participating parcel or public street right-of-way. Fencing shall not be installed within any required Landscape Buffer zone, but may be installed in the required setback. Lock boxes and keys must be provided at locked entrances for emergency personnel and appropriate access. Appropriate emergency contact signage shall be placed at the entrance of the Solar Energy Facility and every two hundred (200) feet along the fencing. The fencing required hereunder shall be maintained in good condition. Failure to maintain the fencing required hereunder shall constitute a violation of this Division. The fencing requirements specified hereunder shall continue notwithstanding the fact that a Solar Energy Facility is no longer operational and/or falls into disuse unless and until the Solar Energy Facility is decommissioned. The Facility Owner shall take reasonable steps to design and install fencing in a manner as to allow wildlife corridors through and around the Facility Site where requested by the Director. |  | Section 26-99(c)(10) Security fencing | 2022 | https://d3n9y02raazwpg.cloudfront.net/calcasieuparishla/6247ca8b-1e70-11ed-b1ab-0050569183fa-734dc51c-e268-4ab4-a84f-baa18c830721-1668626757.pdf
Louisiana | Calcasieu |  | Parish | 22019 | Signage |  |  | Section 26-99(c)(12) Signage requires that "Emergency information signage shall be posted and maintained at the entrance of the Solar Energy Facility, and shall include at a minimum the name and phone number of the Facility Owner." It also states that "Solar equipment shall not be used for displaying any advertising except for reasonable identification of the manufacturer or Operator, or other information required by applicable local, state or federal law, rule or regulation." Additionally, "All signs, flags, streamers or similar items, both temporary and permanent, are prohibited on solar equipment except as specified above." |  | Section 26-99. – Solar Energy Facilities | 2022 | https://d3n9y02raazwpg.cloudfront.net/calcasieuparishla/6247ca8b-1e70-11ed-b1ab-0050569183fa-734dc51c-e268-4ab4-a84f-baa18c830721-1668626757.pdf
Louisiana | Calcasieu |  | Parish | 22019 | Screening |  |  | A Solar Energy Facility shall have a minimum twenty-five (25) foot-deep Landscape Buffer measured from the property line of any adjacent, non-participating parcel or public street right-of-way that provides a year-round visual buffer. The Applicant shall provide a landscape plan stamped by a licensed landscape architect or landscape horticulturalist. Existing vegetation shall be preserved within the twenty-five (25) foot Landscape Buffer, where reasonably possible. In locations where gaps in existing vegetation exist, trees and shrubs must be added to provide for a year-round visual buffer substantially similar to a planted buffer. Landscape Buffer zones without existing trees or shrubs must be designed and planted to meet the following requirements: (i) In the A-1 (Agricultural) zoning district, to achieve an 80% opacity by year five (5), the buffer must have four (4) class "A" trees, three (3) class "B" trees, and a minimum of twenty-two (22) shrubs every fifty (50) feet; (ii) In the I-1 (Light Industrial) zoning district, to achieve a 60% opacity by year five (5), the buffer must have three (3) class "A" trees, two (2) class "B" trees, and a minimum of seventeen (17) shrubs every fifty (50) feet; (iii) In the I-2 (Heavy Industrial) zoning district, no Landscape Buffer is required; (iv) At least fifty (50) percent of all plants must be evergreen; (v) No more than thirty (30) percent of any one species may be used; (vi) All trees must be a minimum of six (6) feet in height at installation; (vii) All shrubs must be a minimum of eighteen (18) inches in height at installation; (viii) Vegetative planting must only use trees and shrubs as listed in Appendix in the Parish Code, or as approved by the Director. The Facility Owner must maintain the landscaping using good husbandry techniques, removing and replanting dead or diseased vegetation as soon as practicable. Plants or grasses on the Facility Site not part of the landscaping buffer must be maintained so as not to constitute a nuisance. |  | Section 26-99. – Solar Energy Facilities | 2022 | https://d3n9y02raazwpg.cloudfront.net/calcasieuparishla/6247ca8b-1e70-11ed-b1ab-0050569183fa-734dc51c-e268-4ab4-a84f-baa18c830721-1668626757.pdf
Louisiana | Calcasieu |  | Parish | 22019 | Soil |  |  | The ordinance explicitly enacts soil, erosion, and sediment control requirements for Solar Energy Facilities, which are defined as renewable energy facilities designed to provide alternative power for either wholesale or retail consumption. Relevant provisions include: (c)(7) Land clearing, soil erosion, and habitat impacts, which states that clearing of natural vegetation shall be limited to what is necessary for construction, operation and maintenance; floodplains, wetlands, and steep slopes shall be reasonably protected from clearing, grading, filling, or construction; and the facility shall be designed to preserve existing tree lines where reasonably possible. Additionally, (d)(1)(f) requires an operation and maintenance plan including measures for storm water controls, and (d)(2)(b) requires a drainage runoff management plan (RMP) as part of the Development Permit application. These requirements apply to utility-scale solar energy systems as defined in the ordinance. No alternative options or conditions for soil, erosion, or sediment control requirements are provided beyond these stated provisions. |  | Section 26-99. – Solar Energy Facilities | 2022 | https://d3n9y02raazwpg.cloudfront.net/calcasieuparishla/6247ca8b-1e70-11ed-b1ab-0050569183fa-734dc51c-e268-4ab4-a84f-baa18c830721-1668626757.pdf
Louisiana | Iberia |  | Parish | 22045 | Structures (Non-Participating) | 0.5 | miles | Solar energy equipment must be located at least one-half (1/2) mile from all existing residential property lines, places of worship, or occupied structures, except: (1) Any property zoned industrial, as of the date this ordinance is enacted, shall be exempt from this requirement and solar power plants may adhere to the minimum setback of 300 feet as proscribed by the State of Louisiana; or (2) A written waiver is executed by all residential property owners, places of worship, or occupied structures within a one-half (1/2) mile radius of the boundary of the property to be developed. Additionally, power inverters, BESS, and other sound-producing equipment or solar energy equipment that produces a fire risk must be no less than one-half (1/2) mile from any existing residential property lines, places of worship, or occupied structures at the time of construction/installation. |  | Sec. 120-1. Renewable energy power plants (solar energy) - Design standards (4) Setbacks and screening | 2025 | https://iberiaparishgovernment.com/wp-content/uploads/2025-07-5372-Ordinance-Enacting-Chapter-120-Relative-to-Renewable-Energy-Power-Plant-Solar-Energy-Development.pdf
Louisiana | Iberia |  | Parish | 22045 | Property Line (Non-Participating) | 2640 | feet | The ordinance requires a minimum setback of at least a 50-foot vegetative buffer from all project boundary lines which make up the site perimeter. Additionally, solar energy equipment must be located on industrial zoned property and be at least one-half (1/2) mile (2640 feet) from all existing residential property lines, places of worship, or occupied structures, except where: (1) any property zoned industrial as of the ordinance enactment date is exempt and may adhere to the minimum setback of 300 feet as proscribed by the State of Louisiana; or (2) a written waiver is executed by all residential property owners, places of worship, or occupied structures within a one-half (1/2) mile radius of the property boundary. The 50-foot vegetative buffer is a fixed setback from the project boundary lines (facility perimeter), while the one-half mile setback applies from residential property lines. The most restrictive setback directly pertaining to property lines is the one-half mile (2640 feet) setback from residential property lines for utility-scale solar energy equipment on industrial zoned property. |  | Sec. 120-1 Renewable energy power plants (solar energy), subsection (d)(4) Setbacks and screening | 2025 | https://iberiaparishgovernment.com/wp-content/uploads/2025-07-5372-Ordinance-Enacting-Chapter-120-Relative-to-Renewable-Energy-Power-Plant-Solar-Energy-Development.pdf
Louisiana | Iberia |  | Parish | 22045 | Water | 50 | feet | Any project adjacent to any natural or navigable waterway an additional setback of 50-feet on each bank of the waterway, as determined from the high-water mark, shall be required. The banks on either side shall not be disturbed by the proposed activities except as expressly allowed by the parish or by permit. |  | (d) Design standards, (4) Setbacks and screening, c. | 2025 | https://iberiaparishgovernment.com/wp-content/uploads/2025-07-5372-Ordinance-Enacting-Chapter-120-Relative-to-Renewable-Energy-Power-Plant-Solar-Energy-Development.pdf
Louisiana | Iberia |  | Parish | 22045 | Noise | 60 | dBA | The ordinance states: 'No operating solar power plant shall produce noise that exceeds in this subsection 60 dBA, as measured at the fence lines of the project boundary. Adequate setbacks must be provided to comply with these limitations.' This maximum noise level applies specifically to solar power plants defined as utility-scale systems intended for whole or retail sales of generated electricity. The unit 'dBA' is the standard unit for noise level measurement. |  | Sec. 120-1. Renewable energy power plants (solar energy) | 2025 | https://iberiaparishgovernment.com/wp-content/uploads/2025-07-5372-Ordinance-Enacting-Chapter-120-Relative-to-Renewable-Energy-Power-Plant-Solar-Energy-Development.pdf
Louisiana | Iberia |  | Parish | 22045 | Maximum Height | 15 | feet | The ordinance explicitly states: 'Maximum height. The height of solar panels shall be measured from the highest natural grade below each solar panel to the top of that panel. Panel height shall not exceed 15 feet.' This applies to solar power plants defined as systems for whole or retail sales of electricity. Poles and wires necessary to connect to public electric utilities are exempt from this height restriction but remain subject to other parish ordinances. |  | Design standards (c)(3) | 2025 | https://iberiaparishgovernment.com/wp-content/uploads/2025-07-5372-Ordinance-Enacting-Chapter-120-Relative-to-Renewable-Energy-Power-Plant-Solar-Energy-Development.pdf
Louisiana | Iberia |  | Parish | 22045 | Minimum Lot Size | 50 | acres | The ordinance states under Design standards: 'No photovoltaic solar power plant will be erected on any site less than fifty (50) acres in size.' This is a minimum site size requirement for utility-scale solar power plants primarily for whole or retail sales of electricity. The unit is explicitly given as acres, a standard measure of land area. |  | Design standards (f)(3) | 2025 | https://iberiaparishgovernment.com/wp-content/uploads/2025-07-5372-Ordinance-Enacting-Chapter-120-Relative-to-Renewable-Energy-Power-Plant-Solar-Energy-Development.pdf
Louisiana | Iberia |  | Parish | 22045 | Decommissioning |  |  | The ordinance requires a signed and notarized decommissioning plan to be submitted to the parish, including "Plan for decommissioning and hazard abatement to be taken if facility is deemed 'abandoned', suspension, or notice of retirement." It mandates "A five-year financial security deposit in the form of a performance bond, conventional letter(s) of credit, cash, or any combination thereof in the amount of one hundred percent of the estimated decommissioning cost," with reevaluation every three years. The plan must include "Complete removal of all non-utility-owned solar energy equipment conduits, structures, fencing, roads and foundations, including all buried components; and restoration of property to a condition prior to development of the solar power plant, unless the landowner requests in writing that the access roads not be restored." It also requires remediation of environmental hazards as determined by EPA, state DEQ, or parish government. The timeframe for decommissioning is to "begin within 60-days of termination of site use, abandonment, or revocation of permit and be completed within 12 months unless otherwise extended by the parish council." The ordinance states that if the owner/operator abandons the facility or fails to complete decommissioning, "the parish reserves the right to access the site and perform the decommissioning necessary using the provided financial assurance," and to seek reimbursement for any shortfall. Additionally, the parish may use staff or independent consultants to review and enforce compliance, with costs paid by the owner/operator. The ordinance applies to solar power plants defined as "any use of land where a series of one or more solar energy systems are placed in an area on a parcel of land for the purpose of converting sunlight into electricity, photovoltaics (PV), for the primary purpose of whole or retail sales of generated electricity," with a minimum site size of 50 acres, confirming applicability to utility-scale solar energy systems. |  | Decommissioning, abandonment, hazard abatement | 2025 | https://iberiaparishgovernment.com/wp-content/uploads/2025-07-5372-Ordinance-Enacting-Chapter-120-Relative-to-Renewable-Energy-Power-Plant-Solar-Energy-Development.pdf
Louisiana | Iberia |  | Parish | 22045 | Glare |  |  | The ordinance requires that "all applications submitted pursuant to this section for approval of any solar power plant permit must include a detailed map analysis highlighting all airport operation and/or designated flight paths within five nautical miles of the outermost proposed boundaries of any proposed solar power plant," and must include "a certified letter of a notice of intent to construct a solar power plant," "a full report of potential aviation glare hazards (AGH) arising from the proposed solar power plant" using the "Department of Energy’s Sandia National Laboratories recently developed glare hazard assessment tool (or any other assessment tool required or otherwise recommended by the FAA)," and "proof of said notice and full report being actually delivered not less than 90 days prior to the submission of any application for a solar power plant permit" to relevant airport and FAA authorities. Additionally, "changes in proposed solar power plant design, standards, or type of solar energy equipment, prior to any permit approved under this section, will require proof of re-delivery of an updated notice and full report." These requirements are intended to address "legitimate concerns regarding the possibility for solar power plants to cause a glare hazard for pilots and/or traffic controllers." |  | Sec. 120-1. Renewable energy power plants (solar energy) | 2025 | https://iberiaparishgovernment.com/wp-content/uploads/2025-07-5372-Ordinance-Enacting-Chapter-120-Relative-to-Renewable-Energy-Power-Plant-Solar-Energy-Development.pdf
Louisiana | Iberia |  | Parish | 22045 | Visual Impact |  |  | The ordinance requires that "Visual impacts, appearance, and scenic viewsheds" be considered, noting that "Potential visual impacts may be caused by components of the project such as above-ground electrical lines, accessory structures, access roads, utility trenches and installations, and alteration of vegetation." It mandates that "More visually sensitive proposals may require analysis from significantly more vantage points, such as different distances and sensitive locations. A photo simulation is required." It further states that "Significant visual impacts that cannot be adequately mitigated are grounds for denial." Additionally, there are detailed landscaping and vegetative buffer requirements: "The solar power plant must be set back from all project boundary lines which make up the site perimeter with at least a 50-foot vegetative buffer," and "Solar power plants must be constructed with evergreen vegetative screening." The landscaping buffer must meet specific planting and maintenance standards, including certification by a licensed landscape architect or horticulturist. Lighting must be "limited to the minimum necessary and full cut-off lighting (e.g., dark sky compliant) may be required when determined necessary to mitigate visual impacts." These requirements apply to solar power plants defined as "any use of land where a series of one or more solar energy systems are placed in an area on a parcel of land for the purpose of converting sunlight into electricity, photovoltaics (PV), for the primary purpose of whole or retail sales of generated electricity," and with a minimum site size of 50 acres. Other options or conditions include exemptions from setback requirements for properties zoned industrial as of the ordinance date, or where written waivers are executed by affected residential property owners or places of worship within a half-mile radius. The ordinance also requires submission of detailed site plans, including visual representations and maps, as part of the application process. |  | Sec. 120-1. Renewable energy power plants (solar energy) | 2025 | https://iberiaparishgovernment.com/wp-content/uploads/2025-07-5372-Ordinance-Enacting-Chapter-120-Relative-to-Renewable-Energy-Power-Plant-Solar-Energy-Development.pdf
Louisiana | Iberia |  | Parish | 22045 | Fencing |  |  | Fencing and gates are required around the perimeter of all solar power plants. An eight-foot security fence must be placed around the perimeter of the solar power plant. Lock boxes and keys must be provided at locked entrances for emergency personnel access and appropriate access, including, but not limited to, the fire chief, and the sheriff. A 12-foot access servitude inside the fence is required for emergency access. Appropriate warning signage must be placed at the entrance and perimeter of the solar power plant project every 200 feet, and shall specify the owner, operator, and include emergency contact information. These requirements apply to solar power plants defined as any use of land where a series of one or more solar energy systems are placed in an area on a parcel of land for the purpose of converting sunlight into electricity, photovoltaics (PV), for the primary purpose of whole or retail sales of generated electricity. |  | Safety/access | 2025 | https://iberiaparishgovernment.com/wp-content/uploads/2025-07-5372-Ordinance-Enacting-Chapter-120-Relative-to-Renewable-Energy-Power-Plant-Solar-Energy-Development.pdf
Louisiana | Iberia |  | Parish | 22045 | Signage |  |  | The ordinance requires that "The developer must post a sign behind every public right-of-way adjacent to the development" with the following requirements: "Sign must be four feet by eight feet in size," "Sign must state the name and type of development," "Developer's name and phone number," "Date and time of the parish council meeting date," and "Meeting location address and time." Additionally, "Appropriate warning signage must be placed at the entrance and perimeter of the solar power plant project every 200 feet, and shall specify the owner, operator, and include emergency contact information." These signage requirements apply to solar power plants defined as "any use of land where a series of one or more solar energy systems are placed in an area on a parcel of land for the purpose of converting sunlight into electricity, photovoltaics (PV), for the primary purpose of whole or retail sales of generated electricity," which corresponds to utility-scale solar energy systems. |  | Public notice requirements | 2025 | https://iberiaparishgovernment.com/wp-content/uploads/2025-07-5372-Ordinance-Enacting-Chapter-120-Relative-to-Renewable-Energy-Power-Plant-Solar-Energy-Development.pdf
Louisiana | Iberia |  | Parish | 22045 | Screening |  |  | The ordinance requires that "The solar power plant must be set back from all project boundary lines which make up the site perimeter with at least a 50-foot vegetative buffer." It further mandates that "Solar power plants must be constructed with evergreen vegetative screening." Landscape buffers must meet specific requirements: "Existing undisturbed vegetative buffers with six trees over 50 feet deep within every 100 feet of project boundary line shall not be required to install new plant material if the existing vegetation creates a continuous opaque visual barrier within 25 feet of the project boundary line." Where gaps exist, "shrubs must be added along the edge of the property line as required to create an opaque barrier" with shrubs reaching "a minimum of six feet within a three-year period." For buffer zones without any trees or shrubs, a new 45-foot deep landscape buffer must be installed with "six Class A trees, three Class B trees and 24 shrubs" per 50 feet of project buffer zone. Additional requirements include that "a minimum of 50 percent of all plants must be evergreen," "no more than 30 percent of any one species will be allowed," and specific minimum heights for trees and shrubs at installation. All landscaping "must be maintained and warrantied for the life of the facility," and "failure to continuously maintain the foregoing visual buffers will constitute a violation." A "Maintenance Plan shall be prepared and include a schedule of maintenance of the facility." These requirements apply to solar power plants defined as uses of land for the primary purpose of wholesale or retail sales of generated electricity, i.e., utility-scale solar energy systems. |  | Sec. 120-1. Renewable energy power plants (solar energy) | 2025 | https://iberiaparishgovernment.com/wp-content/uploads/2025-07-5372-Ordinance-Enacting-Chapter-120-Relative-to-Renewable-Energy-Power-Plant-Solar-Energy-Development.pdf
Louisiana | Iberia |  | Parish | 22045 | Soil |  |  | The ordinance requires submission of an elevation certificate and preliminary drainage plan; site and development plans must include drainageways, grading, vegetation removal, revegetation methods, dust and erosion control, floodplains or wetlands, and other relevant items. An environmental analysis must cover impacts to soil erosion (water and wind) and water quality. The drainage plan must follow the latest parish development drainage requirements, including retention ponds. A Stormwater Pollution Prevention Plan (SWPPP) is required as per EPA and Louisiana Department of Environmental Quality permits for construction activities, describing practices to reduce pollutants in stormwater discharges. Ground-mounted solar panels require little earth disturbance and developments must not unduly create land disturbance. The decommissioning plan must include final land reclamation and restoration of property to a condition prior to development, including revegetation and road repair activities. These requirements apply to solar power plants defined as "any use of land where a series of one or more solar energy systems are placed in an area on a parcel of land for the purpose of converting sunlight into electricity, photovoltaics (PV), for the primary purpose of whole or retail sales of generated electricity," with a minimum site size of fifty (50) acres. |  | Sec. 120-1. Renewable energy power plants (solar energy) | 2025 | https://iberiaparishgovernment.com/wp-content/uploads/2025-07-5372-Ordinance-Enacting-Chapter-120-Relative-to-Renewable-Energy-Power-Plant-Solar-Energy-Development.pdf
Louisiana | Iberia |  | Parish | 22045 | Primary Use Districts | ['industrial zoned property', 'solar overlay districts (by assumption)'] |  | The ordinance defines a solar power plant as any use of land where solar energy systems convert sunlight into electricity for whole or retail sales. Such solar power plants must be located on industrial zoned property and comply with setbacks including a 50-foot vegetative buffer and a minimum distance of one-half mile from residential property lines, places of worship, or occupied structures, except where the property was zoned industrial as of the ordinance enactment date (then a 300-foot setback applies) or a written waiver is obtained. A valid permit and ongoing compliance are mandatory. Additionally, no photovoltaic solar power plant will be erected on any site less than fifty (50) acres in size. By assumption, solar overlay districts are also considered primary use districts for these systems. |  | Sec. 120-1. Renewable energy power plants (solar energy) | 2025 | https://iberiaparishgovernment.com/wp-content/uploads/2025-07-5372-Ordinance-Enacting-Chapter-120-Relative-to-Renewable-Energy-Power-Plant-Solar-Energy-Development.pdf
Louisiana | Iberia |  | Parish | 22045 | Special Use Districts | ['Industrial'] |  | Photovoltaic solar power plants (minimum 50 acres) are permitted on industrial zoned property, subject to conditions including setbacks: "The solar power plant must be set back from all project boundary lines which make up the site perimeter with at least a 50-foot vegetative buffer" and "solar energy equipment must be located on industrial zoned property and located at least one-half (1/2) mile from all existing residential property lines, places of worship, or occupied structures," except if the property was zoned industrial as of the ordinance enactment date (then a 300-foot setback applies) or if a written waiver is executed by affected neighbors. A valid permit for installation and ongoing compliance is mandatory. Additionally, "No photovoltaic solar power plant will be erected on any site less than fifty (50) acres in size." |  | Sec. 120-1. Renewable energy power plants (solar energy) | 2025 | https://iberiaparishgovernment.com/wp-content/uploads/2025-07-5372-Ordinance-Enacting-Chapter-120-Relative-to-Renewable-Energy-Power-Plant-Solar-Energy-Development.pdf
Louisiana | Iberia |  | Parish | 22045 | Prohibited Use Districts |  |  | Photovoltaic solar power plants must be located on industrial zoned property and be at least fifty (50) acres in size. The ordinance states: 'solar energy equipment must be located on industrial zoned property' and 'No photovoltaic solar power plant will be erected on any site less than fifty (50) acres in size.' It also requires setbacks of at least one-half (1/2) mile from residential property lines, places of worship, or occupied structures, except for properties zoned industrial as of the ordinance enactment date, which may adhere to a 300-foot setback per state law, or if a written waiver is obtained. No concentrated solar thermal power plants are allowed. The ordinance does not explicitly name or abbreviate any other zoning districts where photovoltaic solar power plants are prohibited, but by requiring location on industrial zoned property, it implicitly prohibits them in all other districts. |  | Sec. 120-1. Renewable energy power plants (solar energy) | 2025 | https://iberiaparishgovernment.com/wp-content/uploads/2025-07-5372-Ordinance-Enacting-Chapter-120-Relative-to-Renewable-Energy-Power-Plant-Solar-Energy-Development.pdf
Louisiana | Iberville |  | Parish | 22047 | Structures (Non-Participating) | 500 | feet | If an adjoining section of immovable property has an existing occupied residence or formal place of worship (e.g., Church, Synagogue, Mosque, etc.) all photovoltaic solar panels and support structures, including inverters, transformers and mechanical equipment, associated with a Facility shall be setback a minimum of five hundred (500) feet from the occupied residence or formal place of worship. Other setback options include: a minimum of one hundred (100) feet from public roads and neighboring immovable property boundaries, unless the adjoining immovable property boundary is wooded with no residence, in which case the setback is no less than fifty (50) feet. Inverters, transformers and mechanical equipment must be set back a minimum of one hundred (100) feet from adjacent immovable property boundaries even if wooded. These requirements do not apply to adjoining participating landowners. |  | 7.D-3. Utility Scale Solar Project Facility Development and Design Standards |  | https://ibervilleparish.com/?mdocs-file=1732
Louisiana | Iberville |  | Parish | 22047 | Property Line (Non-Participating) | 100 | feet | All photovoltaic solar panels and support structures associated with a Facility (excluding perimeter security fencing) shall be setback a minimum of one hundred (100) feet from public roads and neighboring immovable property boundaries, unless the adjoining immovable property boundary is wooded with no residence on the immovable property, in which case the setback shall be no less than fifty (50) feet. Inverters, transformers and mechanical equipment shall be set back a minimum of one hundred (100) feet from adjacent immovable property boundaries even if the adjacent boundary is wooded. If an adjoining section of immovable property has an existing occupied residence or formal place of worship, all photovoltaic solar panels and support structures, including inverters, transformers and mechanical equipment, associated with a Facility shall be setback a minimum of five hundred (500) feet from the occupied residence or formal place of worship. These requirements are not applicable to adjoining participating landowners. |  | 7.D-3. Utility Scale Solar Project Facility Development and Design Standards |  | https://ibervilleparish.com/?mdocs-file=1732
Louisiana | Iberville |  | Parish | 22047 | Roads | 100 | feet | All photovoltaic solar panels and support structures associated with a Facility (excluding perimeter security fencing) shall be setback a minimum of one hundred (100) feet from public roads. There is a reduced setback of fifty (50) feet if the adjoining immovable property boundary is wooded with no residence on the immovable property. Inverters, transformers and mechanical equipment shall be set back a minimum of one hundred (100) feet from adjacent immovable property boundaries even if the adjacent boundary is wooded. If an adjoining section of immovable property has an existing occupied residence or formal place of worship, all photovoltaic solar panels and support structures, including inverters, transformers and mechanical equipment, shall be setback a minimum of five hundred (500) feet from the occupied residence or formal place of worship. These requirements are not applicable to adjoining participating landowners. |  | 7.D-3. Utility Scale Solar Project Facility Development and Design Standards |  | https://ibervilleparish.com/?mdocs-file=1732
Louisiana | Iberville |  | Parish | 22047 | Noise | 50 | dBA | The USSFF shall not exceed fifty (50) A-weighted decibels ( "dBA" ) or five (5) dBA over existing ambient levels, whichever is greater, as measured at the Facility’s immovable property boundary(s) while the Facility is in operation. The units for noise level are dBA, which is the standard unit for A-weighted decibels. |  | 7.D-3. Utility Scale Solar Project Facility Development and Design Standards |  | https://ibervilleparish.com/?mdocs-file=1732
Louisiana | Iberville |  | Parish | 22047 | Maximum Height | 16 | feet | Height Restrictions: All photovoltaic panels located in a Facility with rotating panels shall be restricted to a maximum height of the torque tube to sixteen (16) feet measured from the ground to the top of the torque tube. Facilities that have non-rotating (fixed) photovoltaic panels shall be limited to a maximum photovoltaic panel height of eighteen (18) feet measured from the ground to the top of the photovoltaic panel. The most restrictive maximum height is 16 feet for rotating panels. |  | 7.D-3. Utility Scale Solar Project Facility Development and Design Standards |  | https://ibervilleparish.com/?mdocs-file=1732
Louisiana | Iberville |  | Parish | 22047 | Minimum Lot Size | 20 | acres | The ordinance explicitly states in section 7.D-3(a): 'Minimum Lot Size: A Facility shall not be constructed on aggregate parcels of immovable property that are less than twenty (20) contiguous acres in size.' This is the only minimum lot size restriction mentioned for Utility Scale Solar Farm Facilities (USSFF). The unit of measurement is acres, a standard area unit. |  | 7.D-3. Utility Scale Solar Project Facility Development and Design Standards |  | https://ibervilleparish.com/?mdocs-file=1732
Louisiana | Iberville |  | Parish | 22047 | Decommissioning |  |  | Section 7.D-9 titled 'Decommissioning, Removal and Abandonment' requires that any Facility that has reached the end of its useful life or ceases to generate power must be decommissioned. Decommissioning shall consist of: 1) Physical removal of all solar energy systems, structures, equipment, security barriers and transmission lines from the site including all buried cabling; 2) Disposal of all solid and hazardous waste in accordance with local, state, and federal waste disposal regulations; 3) Stabilize or revegetation of the Facility site as necessary to minimize erosion, with the contour of the immovable property returned to its original state unless the property owner consents otherwise; 4) Remediation of any environmental hazards remaining on the site, as determined by the EPA, LDEQ, or the Parish President. The Facility is considered abandoned if it fails to generate electricity for more than one (1) year without written consent of the Parish President. If the owner/operator fails to remove the installation within twelve (12) months of abandonment or proposed decommissioning, the Parish may use the performance guarantee and legal means to complete removal. Additionally, Section 7.D-3(p)(24) requires submission of a Decommissioning and Final Reclamation Plan as part of the USSFF Permit Application, including the anticipated life of the Facility, estimated decommissioning cost, manner of decommissioning, and an acceptable performance guarantee. The performance guarantee must be submitted prior to construction as a bond, letter of credit, or cash escrow, with a minimum amount of $500,000, subject to review every five years. The guarantee is released only after satisfactory removal of the system and structures. These requirements apply explicitly to Utility Scale Solar Farm Facilities (USSFF) as defined in the ordinance. |  | 7.D-9. Decommissioning, Removal and Abandonment |  | https://ibervilleparish.com/?mdocs-file=1732
Louisiana | Iberville |  | Parish | 22047 | Visual Impact |  |  | Section 7.D-3(p)(8) requires the applicant to "Demonstrate the visual impact of the proposed USSFF using photos or renditions of the Facility with consideration given to vegetative plantings and setback requirements." It also requires including the Facility’s landscaping plan demonstrating how the requirements of 7.D-3(k) will be met. Section 7.D-3(k) mandates that "A USSFF shall install perimeter landscaping that creates an opaque vegetative/foliage 'hedge' along each Facility property boundary that is adjacent to public roads, highways and existing occupied residences within five hundred (500) feet of the Facility’s property boundary" to conceal the Facility equipment from view. Landscaping must be maintained and unhealthy or dead material replaced within one year or the next appropriate planting period. Any preexisting natural barrier that creates such conditions shall be deemed sufficient. |  | 7.D-3. Utility Scale Solar Project Facility Development and Design Standards |  | https://ibervilleparish.com/?mdocs-file=1732
Louisiana | Iberville |  | Parish | 22047 | Fencing |  |  | Section 7.D-3(e) requires "A minimum eight (8) foot security fence (height and material to be established through the USSFF Permit process) shall be placed around the entire perimeter of the Facility to deter individuals from entering the premises and all electrical control equipment shall be equipped with a lock to prevent access." Section 7.D-3(f) further requires signage on the fence identifying the owner/operator and emergency contact information. These fencing requirements explicitly apply to Utility Scale Solar Farm Facilities (USSFF) as defined in the ordinance, which are solar electric power generating facilities constructed for the purpose of producing photovoltaic electricity sold to power purchasers for distribution throughout the power grid. |  | 7.D-3. Utility Scale Solar Project Facility Development and Design Standards |  | https://ibervilleparish.com/?mdocs-file=1732
Louisiana | Iberville |  | Parish | 22047 | Signage |  |  | Section 7.D-3(f) of the ordinance requires that "One or more signs shall be affixed to the fence at the main entrance identifying the owner (and operator if there is a separate operator) of the Facility and emergency contact information." Additionally, "Warning signage, including the identification of the owner or operator and emergency contact information, shall be placed every three hundred (300) feet around the security perimeter fence of the Facility." These signage requirements apply to Utility Scale Solar Farm Facilities (USSFF) as defined in the ordinance as facilities "constructed on immovable property for the purpose of producing photovoltaic electricity... The power generated is sold to power purchasers for distribution throughout the power grid." |  | 7.D-3. Utility Scale Solar Project Facility Development and Design Standards |  | https://ibervilleparish.com/?mdocs-file=1732
Louisiana | Iberville |  | Parish | 22047 | Screening |  |  | Section 7.D-3(k) requires that a USSFF "shall install perimeter landscaping that creates an opaque vegetative/foliage ‘hedge’ along each Facility property boundary that is adjacent to public roads, highways and existing occupied residences within five hundred (500) feet of the Facility’s property boundary." The vegetative perimeter shall consist of "trees, foliage, bamboo, etc. such that the Facility equipment is concealed from view from the Facility boundaries." Landscaping "shall be maintained and in good condition for the life of the Facility." To maintain vegetation in good condition, "all unhealthy (sixty [60] percent dead or greater) and dead material shall be replaced by the Facility’s owner or operator within one (1) year, or the next appropriate planting period, whichever occurs first." "Any preexisting natural barrier that creates such conditions shall be deemed sufficient." Roads internal to the USSFF "shall not be subject to vegetative requirements." |  | 7.D-3. Utility Scale Solar Project Facility Development and Design Standards |  | https://ibervilleparish.com/?mdocs-file=1732
Louisiana | Iberville |  | Parish | 22047 | Soil |  |  | Section 7.D-9(b)(3) requires that decommissioning shall include: 'Stabilize or revegetation of the Facility site as necessary to minimize erosion. The contour of the immovable property shall be returned to what it was at the inception of the project, or as similar as reasonably possible, except that this requirement shall not apply where the immovable property owner(s) consents to the altered contour of the immovable property remaining and permanent drainage structures are in place to ensure that no adjoining immovable property has adverse effects from watershed, runoff and/or drainage from the immovable property.' Additionally, Section 7.D-3(p)(12) requires a 'drainage impact study that ensures that watershed, runoff and/or drainage from the Facility area flows to the appropriate ditches/canals, as identified by the Parish, so as to be disbursed appropriately. The drainage impact study shall demonstrate that no immovable property within a mile radius of the Facility will experience measurably adverse impacts from watershed, runoff and/or drainage from the Facility site.' The Application must also indicate if a storm water permit from the Louisiana Department of Environmental Quality for construction, operation, or both is required. These requirements explicitly apply to Utility Scale Solar Farm Facilities (USSFF) as defined in the ordinance. |  | 7.D-9. Decommissioning, Removal and Abandonment |  | https://ibervilleparish.com/?mdocs-file=1732
Louisiana | Jefferson Davis |  | Parish | 22053 | Structures (Non-Participating) | 500 | feet | Solar power plant structures must be located at least five hundred feet from all existing occupied residences, places of worship or occupied structures. Additionally, power inverters and other sound producing equipment must be no less than three hundred feet from any dwelling unit at the time of construction. |  | e) Design Standards |  | https://mcclibraryfunctions.azurewebsites.us/api/ordinanceDownload/11047/1195892/pdf?forceDownload=true
Louisiana | Jefferson Davis |  | Parish | 22053 | Property Line (Non-Participating) | 50 | feet | Solar power plant must be set back from all project boundary lines which make up the site perimeter with at least a fifty-foot vegetative buffer. Additional setbacks may be required to mitigate noise, or to provide for designated road or utility corridors, as identified through the review process. |  | e) Design Standards |  | https://mcclibraryfunctions.azurewebsites.us/api/ordinanceDownload/11047/1195892/pdf?forceDownload=true
Louisiana | Jefferson Davis |  | Parish | 22053 | Noise | 60 | dBA | No operating solar power plant shall produce noise that exceeds sixty dBA, as measured at the property lines of the project boundary, unless the owner of the affected property and the planning commission agree to a higher noise level. Adequate setbacks must be provided to comply with these limitations. |  | ARTICLE VI SOLAR ENERGY Sec. 12 1/2-66- Renewable energy power plants (solar energy) |  | https://mcclibraryfunctions.azurewebsites.us/api/ordinanceDownload/11047/1195892/pdf?forceDownload=true
Louisiana | Jefferson Davis |  | Parish | 22053 | Maximum Height | 15 | feet | The height of solar panels shall be measured from the highest natural grade below each solar panel to the top of that panel. Panel height will not exceed fifteen feet. Poles and wires reasonably necessary to connect to public electric utilities shall not be subject to this requirement. |  | ARTICLE VI SOLAR ENERGY Sec. 12 1/2-66- Renewable energy power plants (solar energy) |  | https://mcclibraryfunctions.azurewebsites.us/api/ordinanceDownload/11047/1195892/pdf?forceDownload=true
Louisiana | Jefferson Davis |  | Parish | 22053 | Minimum Lot Size | 10 | acres | The ordinance states under section e) Design Standards, subsection 1) Minimum Site Size: 'No solar power plant will be erected on any site less than ten acres in size.' This is a minimum lot size requirement for solar power plants, which are defined as uses of land for converting sunlight into electricity primarily for wholesale or retail sales. The unit 'acres' is a standard area measurement. |  | ARTICLE VI SOLAR ENERGY Sec. 12 1/2-66- Renewable energy power plants (solar energy) |  | https://mcclibraryfunctions.azurewebsites.us/api/ordinanceDownload/11047/1195892/pdf?forceDownload=true
Louisiana | Jefferson Davis |  | Parish | 22053 | Decommissioning |  |  | The ordinance explicitly enacts decommissioning requirements for solar power plants, defined as land uses converting sunlight into electricity for wholesale or retail sales. Key requirements include: submission of a signed and notarized decommissioning plan suitable for recording with the clerk of court, including a statement from the responsible party; a five-year bond covering anticipated decommissioning costs, reevaluated every five years with premiums paid quarterly; complete removal of all non-utility-owned equipment, conduits, structures, fencing, roads, and foundations, with restoration of property unless the landowner requests otherwise; remediation of environmental hazards as determined by EPA, state DEQ, or Police Jury; decommissioning activities to begin within 60 days of termination, abandonment, or permit revocation and be completed within 12 months unless extended; new owners upon sale or lease must follow the decommissioning plan steps with 30 days' written notice to the Police Jury; and remedies for failure to comply include bond calls, permit revocation, and legal actions. These requirements apply to solar power plants meeting minimum site size (no less than ten acres) and other design standards. |  | g) Decommissioning, abandonment, hazard abatement |  | https://mcclibraryfunctions.azurewebsites.us/api/ordinanceDownload/11047/1195892/pdf?forceDownload=true
Louisiana | Jefferson Davis |  | Parish | 22053 | Visual Impact |  |  | The ordinance applies to solar power plants defined as uses of land for converting sunlight into electricity for wholesale or retail sales, with a minimum site size of ten acres. Visual impact assessment requirements are explicitly stated under permit application requirements: 'Visual impacts caused by components of the project such as above-ground electrical lines, accessory structures, access roads, utility trenches and installations, and alteration of vegetation. A photo simulation is required.' The ordinance also requires submission of a conceptual plan and permit application with detailed site and development plans, including visual representations. Screening options for solar power plants include either 'Natural Screening' with dense, compact visual screens at least six feet in height or 'Structural Screening' with solid walls or fencing at least seven feet in height. These design standards and the visual impact assessment are part of the mandatory compliance for solar power plants. |  | ARTICLE VI SOLAR ENERGY Sec. 12 1/2-66- Renewable energy power plants (solar energy). |  | https://mcclibraryfunctions.azurewebsites.us/api/ordinanceDownload/11047/1195892/pdf?forceDownload=true
Louisiana | Jefferson Davis |  | Parish | 22053 | Fencing |  |  | Fencing and gates are required around the perimeter of all Solar Power Plants. A security fence of at least six feet must be placed around the perimeter. Lock boxes and keys must be provided at locked entrances for emergency personnel access. A 12-foot access easement inside the fence is required for emergency access. Appropriate warning signage must be placed at the entrance and perimeter of the solar power plant project every 200 feet. Solar Power Plants must be constructed with one of the two following screening options: (i) Natural Screening: composed of healthy plants producing a dense, compact visual screen not less than six feet in height; or (ii) Structural Screening: Walls or fencing solid in appearance, at least seven feet in height. Fencing may be wood stockade or chain link with slats a color similar to hunter green or forest green. |  | ARTICLE VI SOLAR ENERGY Sec. 12 1/2-66- Renewable energy power plants (solar energy). |  | https://mcclibraryfunctions.azurewebsites.us/api/ordinanceDownload/11047/1195892/pdf?forceDownload=true
Louisiana | Jefferson Davis |  | Parish | 22053 | Signage |  |  | Under section (e) Design Standards, subsection 5) Safety/Access, the ordinance requires that "appropriate warning signage must be placed at the entrance and perimeter of the solar power plant project every 200 feet." This applies to solar power plants defined as any use of land where solar energy systems are placed for the primary purpose of wholesale or retail sales of generated electricity. Additionally, solar power plants must have a security fence of at least six feet around the perimeter, lock boxes and keys for emergency access, and a 12-foot access easement inside the fence for emergency access. Screening options for solar power plants include either natural screening with vegetation at least six feet in height or structural screening with walls or fencing at least seven feet in height, with fencing colors specified as hunter green or forest green. |  | ARTICLE VI SOLAR ENERGY Sec. 12 1/2-66- Renewable energy power plants (solar energy). |  | https://mcclibraryfunctions.azurewebsites.us/api/ordinanceDownload/11047/1195892/pdf?forceDownload=true
Louisiana | Jefferson Davis |  | Parish | 22053 | Screening |  |  | Solar power plants must be set back from all project boundary lines with at least a fifty-foot vegetative buffer. Solar Power Plants must be constructed with one of the two following screening options: i) Natural Screening: composed of healthy plants which possess growth characteristics of such a nature as to produce a dense, compact visual screen not less than six feet in height, containing existing or planted evergreen shrubs and trees suitable to local growing conditions that will provide an opaque visual screen during all seasons of the year; ii) Structural Screening: Walls or fencing solid in appearance, at least seven feet in height. Fencing may be wood stockade or chain link with slats a color similar to hunter green or forest green. |  | ARTICLE VI SOLAR ENERGY Sec. 12 1/2-66- Renewable energy power plants (solar energy) |  | https://mcclibraryfunctions.azurewebsites.us/api/ordinanceDownload/11047/1195892/pdf?forceDownload=true
Louisiana | Jefferson Davis |  | Parish | 22053 | Soil |  |  | The ordinance requires utility-scale solar power plants to include in their permit application a site and development plan identifying proposed grading, revegetation areas and methods, dust and erosion control (Sec. f.3.iii), an environmental analysis including soil erosion (water and wind) (Sec. f.3.vi), a drainage plan following the latest parish development drainage requirements (Sec. f.3.x), and a stormwater pollution prevention plan (SWPPP) as required by EPA and LDEQ permits (Sec. f.3.xi). Additionally, a vegetative maintenance plan is required for general upkeep, with adherence subject to periodic inspections (Sec. d.13). Vegetated areas must not be subject to chemical fertilization or herbicide/pesticides application except as necessary to establish vegetative cover and in accordance with the approved plan (Sec. d.14). None of the ground on the site shall be kept bare, without vegetation (Sec. d.15). These requirements apply to solar power plants defined as uses of land for converting sunlight into electricity for wholesale or retail sales, with minimum site size of ten acres (Sec. b.5, e.1). |  | ARTICLE VI SOLAR ENERGY Sec. 12 1/2-66- Renewable energy power plants (solar energy) |  | https://mcclibraryfunctions.azurewebsites.us/api/ordinanceDownload/11047/1195892/pdf?forceDownload=true
Louisiana | Natchitoches |  | Parish | 22069 | Structures (Non-Participating) | 200 | feet | If an adjoining section of immovable property has an existing occupied residence or formal place of worship (e.g., church, synagogue, etc.) all photovoltaic solar panels and support structures, including inverters, transformers, and mechanical equipment, associated with a facility shall be set back a minimum of 200 feet from property boundary. Other setback options include 100 feet from public roads and neighboring immovable property boundaries, or 50 feet if the adjoining boundary is wooded with no residence. Inverters, transformers, and mechanical equipment must be set back a minimum of 100 feet from adjacent immovable property boundaries even if wooded. These requirements are not applicable to adjoining landowners participating in the development of the facility. |  | Utility scale solar project facility development and design standards | 2025 | https://npgov.org/wp-content/uploads/2025/08/August-Ordinances-2025.pdf
Louisiana | Natchitoches |  | Parish | 22069 | Property Line (Non-Participating) | 200 | feet | All photovoltaic solar panels and support structures associated with a facility (excluding perimeter security fencing) shall be set back a minimum of 100 feet from neighboring immovable property boundaries, unless the adjoining immovable property boundary is wooded with no residence on the immovable property, in which case the setback shall be no less than 50 feet. Inverters, transformers, and mechanical equipment shall be set back a minimum of 100 feet from adjacent immovable property boundaries even if the adjacent boundary is wooded. If an adjoining section of immovable property has an existing occupied residence or formal place of worship (e.g., church, synagogue, etc.) all photovoltaic solar panels and support structures, including inverters, transformers, and mechanical equipment, associated with a facility shall be set back a minimum of 200 feet from property boundary. These requirements are not applicable to adjoining landowners participating in the development of the facility. |  | Utility scale solar project facility development and design standards | 2025 | https://npgov.org/wp-content/uploads/2025/08/August-Ordinances-2025.pdf
Louisiana | Natchitoches |  | Parish | 22069 | Roads | 100 | feet | All photovoltaic solar panels and support structures associated with a facility (excluding perimeter security fencing) shall be set back a minimum of 100 feet from public roads and neighboring immovable property boundaries, unless the adjoining immovable property boundary is wooded with no residence on the immovable property, in which case the setback shall be no less than 50 feet. Inverters, transformers, and mechanical equipment shall be set back a minimum of 100 feet from adjacent immovable property boundaries even if the adjacent boundary is wooded. If an adjoining section of immovable property has an existing occupied residence or formal place of worship (e.g., church, synagogue, etc.) all photovoltaic solar panels and support structures, including inverters, transformers, and mechanical equipment, associated with a facility shall be set back a minimum of 200 feet from property boundary. These requirements are not applicable to adjoining landowners participating in the development of the facility. |  | Utility scale solar project facility development and design standards | 2025 | https://npgov.org/wp-content/uploads/2025/08/August-Ordinances-2025.pdf
Louisiana | Natchitoches |  | Parish | 22069 | Noise | 75 | dBA | The ordinance states: 'Noise: The facility shall not exceed 75dBA as measured at the immovable property boundary.' This applies to utility-scale solar project facilities defined as Solar Energy Centers, which are production facilities for electric power using photovoltaic modules intended for offsite consumption. The unit 'dBA' is the standard unit for noise level measurement. |  | Utility scale solar project facility development and design standards | 2025 | https://npgov.org/wp-content/uploads/2025/08/August-Ordinances-2025.pdf
Louisiana | Natchitoches |  | Parish | 22069 | Maximum Height | 16 | feet | Height restrictions: All photovoltaic panels located in a facility with rotating panels shall be restricted to a maximum height of the torque tube to 16 feet measured from the ground to the top of the torque tube. Facilities that have non-rotating (fixed) photovoltaic panels shall be limited to a maximum photovoltaic panel height of 18 feet measured from the ground to the top of the photovoltaic panel. The units for these height restrictions are feet. |  | (a) Utility scale solar project facility development and design standards | 2025 | https://npgov.org/wp-content/uploads/2025/08/August-Ordinances-2025.pdf
Louisiana | Natchitoches |  | Parish | 22069 | Minimum Lot Size | 20 | acres | The ordinance states: 'Minimum lot size: A facility shall not be constructed on aggregate parcels of immovable property that are less than 20 acres in size.' This minimum lot size applies to utility-scale solar project facilities defined as Solar Energy Centers. No other minimum lot size values are provided for such systems. The unit 'acres' is explicitly used to describe the area. |  | (a) Utility scale solar project facility development and design standards | 2025 | https://npgov.org/wp-content/uploads/2025/08/August-Ordinances-2025.pdf
Louisiana | Natchitoches |  | Parish | 22069 | Decommissioning |  |  | The ordinance requires a decommissioning and final immovable property reclamation plan ('decommissioning plan') to be submitted with the permit application for a Solar Energy Center. The plan must include: '(a) the anticipated life of the facility, (b) the estimated decommissioning cost in current dollars, (c) how said estimate was determined, including how credit for salvage value was calculated, (d) the manner in which the facility will be decommissioned, and (e) an acceptable performance guarantee to cover the cost of decommissioning.' The facility owner or operator must remove the installation 'no more than 18 months after the date of discontinued operations,' with removal and decommissioning activities commencing 'within 90 days of termination of site use, abandonment, or revocation of the Solar Energy Center permit.' The owner/operator must notify the parish council by certified mail of the proposed date of discontinued operations. The ordinance further states that 'Absent a written notice of a proposed date of decommissioning or written notice of a force majeure, the Solar Energy Center shall be considered abandoned when it fails to generate electricity for more than one year after the commercial operations commencement date.' If removal is not completed within 12 months of abandonment or proposed decommissioning date, the parish may use the performance guarantee and legal means to enforce removal. The performance guarantee must be submitted before construction and may be a performance bond or irrevocable letter of credit, with a minimum amount of $500,000, subject to periodic review and adjustment. The performance guarantee is released only after removal and compliance with the decommissioning plan. These requirements apply to utility-scale solar project facilities ('Solar Energy Centers') as defined in the ordinance, which are facilities that 'use photovoltaic modules to convert solar energy to electricity that may be stored on site, delivered to a transmission system, and consumed primarily offsite.' |  | Decommissioning and abandonment | 2025 | https://npgov.org/wp-content/uploads/2025/08/August-Ordinances-2025.pdf
Louisiana | Natchitoches |  | Parish | 22069 | Fencing |  |  | A minimum six foot security fence with one foot of barbed wire fence shall be placed around the entire perimeter of the facility to deter individuals from entering the premises and all electrical control equipment shall be equipped with a lock to prevent access. Lock boxes and keys to each shall be stored at locked entrances. One or more signs shall be affixed to the fence at the main entrance identifying the owner (and operator if there is a separate operator) of the facility and emergency contact information. Warning signage, including the identification of the owner or operator and emergency contact information, shall be placed every 300 feet around the security perimeter fence of the facility. Alternatively, the facility may utilize fence slats, green privacy screening, or other similar devices instead of the hedge to create a barrier that obscures the view of the Facilities at locations required by this Ordinance, so long as the barrier created is at least six (6) feet tall and obstructs the view of the facility. |  | Utility scale solar project facility development and design standards | 2025 | https://npgov.org/wp-content/uploads/2025/08/August-Ordinances-2025.pdf
Louisiana | Natchitoches |  | Parish | 22069 | Signage |  |  | Signage: One or more signs shall be affixed to the fence at the main entrance identifying the owner (and operator if there is a separate operator) of the facility and emergency contact information. Warning signage, including the identification of the owner or operator and emergency contact information, shall be placed every 300 feet around the security perimeter fence of the facility. |  | (h) Signage | 2025 | https://npgov.org/wp-content/uploads/2025/08/August-Ordinances-2025.pdf
Louisiana | Natchitoches |  | Parish | 22069 | Screening |  |  | A facility must install perimeter landscaping that creates a vegetative/foliage hedge along the facility property boundary within the setback distance as defined in (c), that has a residential or commercial occupied structure. The hedge shall consist of trees, shrubs, or foliage, or any combination thereof, to create a barrier that obscures the view of the facility. Any preexisting natural barrier or vegetation that creates such hedge shall be deemed sufficient to meet the requirements of the Ordinance. The hedge shall be maintained for the life of the facility to maintain sufficient screening as required in this Ordinance. To maintain vegetation in good condition, all unhealthy and dead material shall be replaced by the facility's owner or operator within one year, or the next appropriate planting period, whichever occurs first. Alternatively, the facility may utilize fence slats, green privacy screening, or other similar devices instead of the hedge to create a barrier that obscures the view of the Facilities at locations required by this Ordinance, so long as the barrier created is at least six (6) feet tall and obstructs the view of the facility. To maintain alternative screening, the fence slats, green privacy screening, or other devices must be replaced at frequency which maintains the barrier's intended purpose. Roads internal to the facility shall not be subject to vegetative requirements. |  | Utility scale solar project facility development and design standards | 2025 | https://npgov.org/wp-content/uploads/2025/08/August-Ordinances-2025.pdf
Louisiana | Natchitoches |  | Parish | 22069 | Soil |  |  | The ordinance requires a drainage plan that "ensures that watershed, runoff and/or drainage from the facility area flows to the appropriate ditches/channels, as identified by the parish president, to be disbursed appropriately." The drainage plan must "demonstrate that no immovable property of the facility will experience measurably adverse impacts from watershed, runoff and/or drainage from the facility site." The plan "shall be reviewed by the parish president and additional requirements regarding drainage may be imposed on the facility." The application must also indicate if a storm water permit from the Louisiana Department of Environmental Quality for construction, operation, or both is required. Additionally, "The planning commission, parish council, or parish president may require the submission of a Storm Water Pollution Prevention Plan following the development permit approval but prior to building permit issuance." These requirements apply to Solar Energy Centers, which are defined as utility-scale solar project facilities intended for offsite electricity generation or sale. |  | (9) Drainage | 2025 | https://npgov.org/wp-content/uploads/2025/08/August-Ordinances-2025.pdf
Louisiana | Rapides |  | Parish | 22079 | Structures (Non-Participating) | 500 | feet | All photovoltaic solar panels and support structures, including inverters, transformers, and mechanical equipment, associated with a facility shall be set back a minimum of 500 feet from any adjoining property that has an existing occupied residence, business, or formal place of worship. Other setbacks include a minimum of 100 feet from public roads and neighboring immovable property boundaries, but the 500 feet setback applies specifically to occupied residences, buildings, and structures. |  | Sec. 26-6 - Utility scale solar project facility development and design standards | 2025 | https://rppj.com/wp-content/uploads/2025/06/June-9-2025-Minutes.pdf
Louisiana | Rapides |  | Parish | 22079 | Property Line (Non-Participating) | 500 | feet | All photovoltaic solar panels and support structures associated with a facility (excluding perimeter security fencing) shall be set back a minimum of 100 feet from neighboring immovable property boundaries. If an adjoining section of immovable property has an existing occupied residence, business, or formal place of worship (e.g., church, synagogue, etc.) all photovoltaic solar panels and support structures, including inverters, transformers, and mechanical equipment, associated with a facility shall be set back a minimum of 500 feet. |  | Sec. 26-6 - Utility scale solar project facility development and design standards | 2025 | https://rppj.com/wp-content/uploads/2025/06/June-9-2025-Minutes.pdf
Louisiana | Rapides |  | Parish | 22079 | Roads | 100 | feet | All photovoltaic solar panels and support structures associated with a facility (excluding perimeter security fencing) shall be set back a minimum of 100 feet from public roads. If an adjoining section of immovable property has an existing occupied residence, business, or formal place of worship, the setback increases to a minimum of 500 feet. |  | Sec. 26-6 - Utility scale solar project facility development and design standards | 2025 | https://rppj.com/wp-content/uploads/2025/06/June-9-2025-Minutes.pdf
Louisiana | Rapides |  | Parish | 22079 | Noise | 50 | dBA | The facility shall not exceed 50-75 dBA as measured at the perimeter of the facility. The most restrictive maximum noise level allowed is 50 dBA. The units for noise level are dBA, which is the standard unit for measuring sound levels. |  | Sec. 26-6 - Utility scale solar project facility development and design standards | 2025 | https://rppj.com/wp-content/uploads/2025/06/June-9-2025-Minutes.pdf
Louisiana | Rapides |  | Parish | 22079 | Maximum Height | 16 | feet | The ordinance states: 'Height restrictions: All photovoltaic panels located in a facility with rotating panels shall be restricted to a maximum height of the torque tube to 16 feet measured from the ground to the top of the torque tube. Facilities that have non-rotating (fixed) photovoltaic panels shall be limited to a maximum photovoltaic panel height of 18 feet measured from the ground to the top of the photovoltaic panel.' The most restrictive maximum height is 16 feet for rotating panels. The units are feet. |  | Sec. 26-6 - Utility scale solar project facility development and design standards | 2025 | https://rppj.com/wp-content/uploads/2025/06/June-9-2025-Minutes.pdf
Louisiana | Rapides |  | Parish | 22079 | Minimum Lot Size | 20 | acres | Sec. 26-6(a) states: 'Minimum lot size: A facility shall not be constructed on aggregate parcels of immovable property that are less than 20 acres in size.' This is the explicit minimum lot size requirement for a Utility Scale Solar Project Facility. The unit is expressed as acres, which is a standard area measurement. |  | Sec. 26-6 - Utility scale solar project facility development and design standards | 2025 | https://rppj.com/wp-content/uploads/2025/06/June-9-2025-Minutes.pdf
Louisiana | Rapides |  | Parish | 22079 | Decommissioning |  |  | The ordinance explicitly enacts decommissioning requirements for Utility Scale Solar Project Facilities. Section 26-12 states: "Any solar farm that has reached the end of its useful life, ceases to generate power as set forth in section 122-177(c) below, or has been abandoned shall be removed in accordance with the decommissioning plan." Removal must commence within 90 days and be completed within 12 months after discontinued operations. Decommissioning includes: "(1) Physical removal of all solar energy systems, structures, equipment, security barriers and transmission lines from the site including cabling up to a depth of three feet; (2) Disposal of all solid and hazardous waste in accordance with local, state, and federal waste disposal regulations; (3) Stabilize or revegetate the solar farm site as necessary to minimize erosion...; (4) Remediation of any environmental hazards remaining on the site, as determined by the EPA, LDEQ, or the Police Jury." The ordinance also requires submission of a decommissioning and final reclamation plan as part of the permit application, including: "(a) the anticipated life of the facility, (b) the estimated decommissioning cost in current dollars... (c) how said estimate was determined... (d) the manner in which the facility will be decommissioned, and (e) an acceptable performance guarantee to cover the cost of decommissioning in accordance with the requirements of the State of Louisiana." Furthermore, before construction, the facility owner must submit a performance guarantee "in the amount of the estimated decommissioning cost of the facility based on the decommissioning plan," with a minimum of $500,000. The performance guarantee must list the immovable property owner(s) as primary beneficiary and the Police Jury as secondary beneficiary. If the owner fails to remove the installation within 12 months of abandonment or decommissioning, the Parish may use the performance guarantee and legal means to complete removal. These requirements apply specifically to utility scale solar project facilities as defined in the ordinance. |  | Sec. 26-12 - Decommissioning, removal, and abandonment | 2025 | https://rppj.com/wp-content/uploads/2025/06/June-9-2025-Minutes.pdf
Louisiana | Rapides |  | Parish | 22079 | Visual Impact |  |  | The ordinance requires in Sec. 26-6(o)(8) that the solar farm permit application "Demonstrate the visual impact of the proposed solar farm using photos or renditions of the facility with consideration given to vegetative plantings and setback requirements." It also requires including "the facility's landscaping plan demonstrating compliance with this chapter." This visual impact assessment applies to utility scale solar project facilities as defined in the ordinance. Other related requirements in the permit application include detailed facility description, permits, lease information, economic impact report, site plan, traffic analysis, wildlife report, environmental and health safety standards, elevation and drainage plans, waste management, wind analysis, lighting plans, transportation plan, vegetative maintenance plan, public safety plan, sound limitations, aviation glare analysis if near airports, and decommissioning plan. The planning commission may retain experts to review any element of the application, with costs borne by the applicant. |  | Sec. 26-6 - Utility scale solar project facility development and design standards | 2025 | https://rppj.com/wp-content/uploads/2025/06/June-9-2025-Minutes.pdf
Louisiana | Rapides |  | Parish | 22079 | Fencing |  |  | Section 26-6(e) requires "A minimum eight-foot security fence (height and material to be established through the solar farm permit process) shall be placed around the entire perimeter of the facility to deter individuals from entering the premises and all electrical control equipment shall be equipped with a lock to prevent access. Lock boxes and keys to each shall be stored at locked entrances for emergency personnel access." This fencing requirement applies explicitly to utility scale solar project facilities as defined in the ordinance. |  | Sec. 26-6 - Utility scale solar project facility development and design standards | 2025 | https://rppj.com/wp-content/uploads/2025/06/June-9-2025-Minutes.pdf
Louisiana | Rapides |  | Parish | 22079 | Signage |  |  | One or more signs shall be affixed to the fence at the main entrance identifying the owner (and operator if there is a separate operator) of the facility and emergency contact information. Warning signage, including the identification of the owner or operator and emergency contact information, shall be placed every 300 feet around the security perimeter fence of the facility. |  | Sec. 26-6 - Utility scale solar project facility development and design standards | 2025 | https://rppj.com/wp-content/uploads/2025/06/June-9-2025-Minutes.pdf
Louisiana | Rapides |  | Parish | 22079 | Screening |  |  | Section 26-6(j) requires that "A facility shall install perimeter landscaping that creates an opaque vegetative/foliage 'hedge' along each facility property boundary that is adjacent to public roads, highways, and existing occupied residences within 500 feet of the facility's property boundary." The vegetative perimeter "shall consist of trees, foliage, bamboo, etc., such that the facility equipment is concealed from view from the facility boundaries." Landscaping "shall be maintained and in good condition for the life of the facility," with unhealthy or dead material replaced within one year or the next appropriate planting period. "Any preexisting natural barrier that creates such conditions shall be deemed sufficient." Roads internal to the facility are not subject to vegetative requirements. |  | Sec. 26-6 - Utility scale solar project facility development and design standards | 2025 | https://rppj.com/wp-content/uploads/2025/06/June-9-2025-Minutes.pdf
Louisiana | Rapides |  | Parish | 22079 | Soil |  |  | Section 26-6(o)(12) requires a drainage plan that "ensures that watershed, runoﬀ and/or drainage from the facility area ﬂows to the appropriate ditches/channels, as identiﬁed by the public works director, so as to be disbursed appropriately." The plan must "demonstrate that no immovable property within a mile radius of the facility will experience measurably adverse impacts from watershed, runoﬀ and/or drainage from the facility site." The planning commission or public works director may require the submission of a Storm Water Pollution Prevention Plan following the development permit/approval but prior to building permit issuance. Section 26-12(b)(3) requires that decommissioning "Stabilize or revegetate the solar farm site as necessary to minimize erosion." The contour of the property must be returned to its original state or as similar as reasonably possible, except where the property owner consents to altered contours and permanent drainage structures are in place to prevent adverse effects. The Police Jury may allow retention of landscaping or below-grade foundations to minimize erosion and vegetation disruption. These provisions explicitly address soil, erosion, and sediment control for utility scale solar project facilities. |  | Sec. 26-6 - Utility scale solar project facility development and design standards | 2025 | https://rppj.com/wp-content/uploads/2025/06/June-9-2025-Minutes.pdf
Louisiana | Richland |  | Parish | 22083 | Structures (Non-Participating) | 500 | feet | If an adjoining section of immovable property has an existing occupied residence or formal place of worship (e.g., Church, Synagogue, Mosque, etc.) all photovoltaic solar panels and support structures, including inverters, transformers and mechanical equipment, associated with a Facility shall be setback a minimum of five hundred (500) feet from the occupied residence or formal place of worship. Other setback options include: 100 feet from public roads and neighboring immovable property boundaries, unless the adjoining boundary is wooded with no residence, then 50 feet; inverters, transformers and mechanical equipment must be set back 100 feet from adjacent property boundaries even if wooded. These requirements do not apply to adjoining participating landowners. |  | Section 6. USSPS DEVELOPMENT AND DESIGN STANDARDS |  | https://www.richlandtoday.com/article/202,public-notices
Louisiana | Richland |  | Parish | 22083 | Property Line (Non-Participating) | 500 | feet | All photovoltaic solar panels and support structures associated with a Facility (excluding perimeter security fencing) shall be setback a minimum of one hundred (100) feet from neighboring immovable property boundaries, unless the adjoining immovable property boundary is wooded with no residence on the immovable property, in which case the setback shall be no less than fifty (50) feet. Inverters, transformers and mechanical equipment shall be set back a minimum of one hundred (100) feet from adjacent immovable property boundaries even if the adjacent boundary is wooded. If an adjoining section of immovable property has an existing occupied residence or formal place of worship (e.g., Church, Synagogue, Mosque, etc.) all photovoltaic solar panels and support structures, including inverters, transformers and mechanical equipment, associated with a Facility shall be setback a minimum of five hundred (500) feet from the occupied residence or formal place of worship. These requirements are not applicable to adjoining participating landowners. |  | Section 6. USSPS DEVELOPMENT AND DESIGN STANDARDS |  | https://www.richlandtoday.com/article/202,public-notices
Louisiana | Richland |  | Parish | 22083 | Roads | 100 | feet | All photovoltaic solar panels and support structures associated with a Facility (excluding perimeter security fencing) shall be setback a minimum of one hundred (100) feet from public roads and neighboring immovable property boundaries, unless the adjoining immovable property boundary is wooded with no residence on the immovable property, in which case the setback shall be no less than fifty (50) feet. Inverters, transformers and mechanical equipment shall be set back a minimum of one hundred (100) feet from adjacent immovable property boundaries even if the adjacent boundary is wooded. If an adjoining section of immovable property has an existing occupied residence or formal place of worship (e.g., Church, Synagogue, Mosque, etc.) all photovoltaic solar panels and support structures, including inverters, transformers and mechanical equipment, associated with a Facility shall be setback a minimum of five hundred (500) feet from the occupied residence or formal place of worship. These requirements are not applicable to adjoining participating landowners. |  | Section 6. USSPS DEVELOPMENT AND DESIGN STANDARDS |  | https://www.richlandtoday.com/article/202,public-notices
Louisiana | Richland |  | Parish | 22083 | Noise | 50 | dBA | The noise created by the USSPF shall not exceed fifty (50) A-weighted decibels ( "dBA" ) or five (5) dBA over existing ambient levels, whichever is greater, as measured at the Facility’s immovable property boundary(s), while the Facility is in operation. The units are dBA, which is the standard unit for noise level measurement. |  | Section 6. USSPS DEVELOPMENT AND DESIGN STANDARDS |  | https://www.richlandtoday.com/article/202,public-notices
Louisiana | Richland |  | Parish | 22083 | Maximum Height | 16 | feet | Section 6(2) Height Restrictions: 'All photovoltaic panels located in a Facility with rotating panels shall be restricted to a maximum height of the torque tube to sixteen (16) feet measured from the ground to the top of the torque tube.' 'Facilities that have non-rotating (fixed) photovoltaic panels shall be limited to a maximum photovoltaic panel height of eighteen (18) feet measured from the ground to the top of the photovoltaic panel.' The most restrictive maximum height is 16 feet for rotating panels. Units are feet as explicitly stated. |  | Section 6. USSPS DEVELOPMENT AND DESIGN STANDARDS |  | https://www.richlandtoday.com/article/202,public-notices
Louisiana | Richland |  | Parish | 22083 | Minimum Lot Size | 10 | acres | Section 6, item 1 states: 'Minimum Lot Size: A Facility shall not be constructed on aggregate parcels of immovable property that are less than ten (10) contiguous acres in size.' This is the explicit minimum lot size requirement for utility-scale solar energy systems (USSPFs) as defined in the ordinance. The unit is expressed as acres, a standard area measurement. |  | Section 6. USSPS DEVELOPMENT AND DESIGN STANDARDS |  | https://www.richlandtoday.com/article/202,public-notices
Louisiana | Richland |  | Parish | 22083 | Decommissioning |  |  | Section 15. DECOMMISSIONING, REMOVAL AND ABANDONMENT requires that "Any Facility that has reached the end of its useful life, ceases to generate power as set forth in Section 7(3), or has been abandoned, shall be removed in accordance with the Decommissioning Plan." Removal and decommissioning must commence within ninety (90) days of termination, abandonment, or permit revocation, and physical removal must be completed "no more than eighteen (18) months after its final day of power generation." The owner, developer, and/or operator must notify the Permit Office by certified mail of the proposed date of discontinued operations and provide detailed removal and decommissioning plans. Decommissioning includes: (a) physical removal of all solar energy systems, structures, equipment, security barriers, and transmission lines; (b) disposal of all solid and hazardous waste per regulations; (c) stabilization or revegetation of the land to native vegetation within a one-mile radius, with some exceptions; and (d) remediation of environmental hazards as determined by EPA, LDEQ, or the Permit Office. The Facility is considered abandoned if it fails to generate electricity for more than one (1) year after issuance of the Operating Permit without written consent of the Permit Office. If removal is not completed within eighteen (18) months, the Parish may use the performance guarantee to complete decommissioning. The Decommissioning Plan must be submitted as part of the Building Permit Application (Section 7(27)) and include estimated costs, method of decommissioning, and a performance guarantee (Section 7(30)) in the form of a bond, letter of credit, or cash escrow, with a minimum amount of $500,000.00. The performance guarantee must list the immovable property owner as primary beneficiary and the Jury as secondary beneficiary, and it may not be amended or revoked without consent. The amount is reviewed every five years and adjusted for inflation and salvage value. The guarantee is released after satisfactory removal. These requirements apply to Utility Scale Solar Project Facilities (USSPFs), defined as "a solar electric power generating facility constructed on immovable property for the purpose of producing photovoltaic electricity... The power generated is sold to power purchasers for distribution throughout the power grid." |  | Section 15. DECOMMISSIONING, REMOVAL AND ABANDONMENT |  | https://www.richlandtoday.com/article/202,public-notices
Louisiana | Richland |  | Parish | 22083 | Visual Impact |  |  | Section 7. USSPS BUILDING PERMIT APPLICATION requires the applicant to "Demonstrate the visual impact of the proposed USSPF using photos or renditions of the Facility with consideration given to vegetative plantings and setback requirements." It also requires including "the Facility’s landscaping plan demonstrating how the requirements of Section 6(11) will be met," where Section 6(11) mandates "perimeter landscaping that creates an opaque vegetative/foliage 'hedge' along each Facility property boundary that is adjacent to public roads, highways and existing occupied residences within five hundred (500) feet of the Facility’s property boundary" to conceal the Facility equipment from view. These requirements are part of the USSPF Building Permit Application process for utility-scale solar project facilities, which are defined as "a solar electric power generating facility ... The power generated is sold to power purchasers for distribution throughout the power grid." |  | Section 7. USSPS BUILDING PERMIT APPLICATION |  | https://www.richlandtoday.com/article/202,public-notices
Louisiana | Richland |  | Parish | 22083 | Fencing |  |  | Section 6(5) requires "a minimum eight (8) foot security fence (height and material to be established through the USSPF Permit process) shall be placed around the entire perimeter of the Facility to deter individuals from entering the premises and all electrical control equipment shall be equipped with a lock to prevent access." Section 6(6) mandates "Warning signs shall be affixed to the fence of the Facility identifying 1) the owner, developer, and operator (if not the same person or entity) of the Facility, 2) emergency contact information for the owner, developer, and operator (if not the same person or entity) of the Facility, and 3) an instruction that no one other than authorized personnel are allowed to enter the Facility." Signs must be placed at every entrance and every 300 feet around the security perimeter fence. These fencing requirements apply specifically to Utility Scale Solar Project Facilities (USSPFs) as defined in the ordinance, which are solar electric power generating facilities "constructed on immovable property for the purpose of producing photovoltaic electricity... The power generated is sold to power purchasers for distribution throughout the power grid." |  | Section 6. USSPS DEVELOPMENT AND DESIGN STANDARDS |  | https://www.richlandtoday.com/article/202,public-notices
Louisiana | Richland |  | Parish | 22083 | Signage |  |  | Warning signs shall be affixed to the fence of the Facility identifying 1) the owner, developer, and operator (if not the same person or entity) of the Facility, 2) emergency contact information for the owner, developer, and operator (if not the same person or entity) of the Facility, and 3) an instruction that no one other than authorized personnel are allowed to enter the Facility. Warning signage shall be placed at every entrance to the Facility and every three hundred (300) feet around the security perimeter fence of the Facility. The USSPF Building Permit Application must include the location of all Facility signage, including warning signage. |  | Section 6. USSPS DEVELOPMENT AND DESIGN STANDARDS |  | https://www.richlandtoday.com/article/202,public-notices
Louisiana | Richland |  | Parish | 22083 | Screening |  |  | Section 6(11) requires that a USSPF "shall install perimeter landscaping that creates an opaque vegetative/foliage ‘hedge’ along each Facility property boundary that is adjacent to public roads, highways and existing occupied residences within five hundred (500) feet of the Facility’s property boundary." The vegetative perimeter shall consist of "trees, foliage, bamboo, etc. such that the Facility equipment is concealed from view from the Facility boundaries." Landscaping "shall be maintained and in good condition for the life of the Facility." To maintain vegetation in good condition, "all unhealthy (sixty [60] percent dead or greater) and dead material shall be replaced by the Facility’s owner, developer, and/or operator within one (1) year, or the next appropriate planting period, whichever occurs first." "Any preexisting natural barrier that creates such conditions shall be deemed sufficient." Roads internal to the USSPF "shall not be subject to vegetative requirements." |  | Section 6. USSPS DEVELOPMENT AND DESIGN STANDARDS |  | https://www.richlandtoday.com/article/202,public-notices
Louisiana | Richland |  | Parish | 22083 | Soil |  |  | Section 7(13) requires a drainage plan that "ensures that watershed, runoff and/or drainage from the Facility area flows to the appropriate ditches/canals, as identified by the Parish, so as to be disbursed appropriately." The plan "shall demonstrate that no immovable property within a mile radius of the Facility will experience measurably adverse impacts from watershed, runoff and/or drainage from the Facility site." The Permit Office may impose additional requirements regarding drainage. Section 15(2)(c) requires "Stabilization or revegetation of the land where the Facility once stood, with vegetation similar to the native vegetation within a one-mile radius of the facility boundary." It further requires that "The contour of the immovable property shall be returned to what it was at the inception of the project, or as similar as reasonably possible," except where the property owner consents to altered contour and permanent drainage structures are in place to prevent adverse effects from watershed, runoff, and/or drainage. The Permit Office may allow leaving landscaping or below-grade foundations to minimize erosion and vegetation disruption. These requirements apply to Utility Scale Solar Project Facilities (USSPFs) as defined in the ordinance. |  | Section 7. USSPS BUILDING PERMIT APPLICATION |  | https://www.richlandtoday.com/article/202,public-notices
Louisiana | St. Landry |  | Parish | 22097 | Structures (Non-Participating) | 150 | feet | The buffer zone shall include a setback of at least 150 feet from any residence, unless otherwise waived by the homeowner. Other related setbacks include 150 feet from the center of any adjacent public roadway and 50 feet from any adjacent property line used for residential purposes at the time of the application. |  | 7. Buffer Zones |  | https://mcclibraryfunctions-stage.azurewebsites.us/api/ordinanceDownload/15194/1119285/pdf
Louisiana | St. Landry |  | Parish | 22097 | Property Line (Non-Participating) | 50 | feet | The buffer zone shall include a setback of at least 50 feet from any adjacent property line used for residential purposes at the time of the application. Other setback distances mentioned include 150 feet from any residence (unless waived by the homeowner) and 150 feet from the center of any adjacent public roadway, but these do not pertain directly to property lines or parcels. |  | 7. Buffer Zones |  | https://mcclibraryfunctions-stage.azurewebsites.us/api/ordinanceDownload/15194/1119285/pdf
Louisiana | St. Landry |  | Parish | 22097 | Roads | 150 | feet | The buffer zone shall include a setback of not less than 150 feet from the center of any adjacent public roadway. This applies to solar farms defined as utility-scale systems generating photovoltaic power for offsite sale or large-scale generation, excluding smaller systems for single residential or commercial properties. The buffer zone also includes a stand of trees or shrubbery to screen the solar farm from view. |  | 7. Buffer Zones |  | https://mcclibraryfunctions-stage.azurewebsites.us/api/ordinanceDownload/15194/1119285/pdf
Louisiana | St. Landry |  | Parish | 22097 | Decommissioning |  |  | Decommissioning of the solar farm shall begin no later than 12 months after the solar farm has ceased to operate as a solar farm or collect solar energy. For purposes of this provision, temporary cessation of operations of the solar farm due to circumstances beyond the control of the developer, such as force majeure or commercial decisions by the developer's customers, for a period of less than 12 months would not trigger any decommissioning requirements. |  | 9. Decommissioning |  | https://mcclibraryfunctions-stage.azurewebsites.us/api/ordinanceDownload/15194/1119285/pdf
Louisiana | St. Landry |  | Parish | 22097 | Fencing |  |  | Section 8(a) requires that "The plan for a proposed solar farm shall include a plan for secured limited access to the solar farm by a security fence no less than 6 feet nor no greater than 8 feet in height." This fencing requirement applies to solar farms defined as "the use of land where a series of solar collectors and related equipment and accessories are placed in an area on a parcel of land for the purpose of generating photovoltaic power," excluding smaller systems for single residential or commercial properties. No other fencing options or conditions are provided in the ordinance. |  | 8. Secured access and Lighting |  | https://mcclibraryfunctions-stage.azurewebsites.us/api/ordinanceDownload/15194/1119285/pdf
Louisiana | St. Landry |  | Parish | 22097 | Screening |  |  | The ordinance requires that "the plan for a proposed solar farm shall include the provision of a buffer zone around the perimeter of the solar farm." The buffer zone must include "a setback of not less than 150 feet from the center of any adjacent public roadway," "a setback of at least 150 feet from any residence, unless otherwise waived by the homeowner," and "50 feet from any adjacent property line used for residential purposes at the time of the application." Each buffer zone "shall include a stand of trees or shrubbery, between the operational area of the solar farm and the adjacent roadway or property owner, to screen the solar farm from view," with the sufficiency subject to review and approval as part of the plan. The buffer zone "shall be maintained in such a manner so as to not present a nuisance as provided for otherwise in the Code of Ordinances." |  | 7. Buffer Zones |  | https://mcclibraryfunctions-stage.azurewebsites.us/api/ordinanceDownload/15194/1119285/pdf
Louisiana | St. Mary |  | Parish | 22101 | Structures (Non-Participating) | 150 | feet | The buffer zone shall include a setback of at least 150 feet from any residence. Other related setbacks include a 100 feet setback from the center of any adjacent public roadway and 50 feet from any adjacent property line at the time of the application, but these do not pertain to occupied dwellings, buildings, structures, or residences. |  | 1.4.8 Solar Farms |  | https://online.encodeplus.com/regs/stmary-la/doc-viewer.aspx?secid=1246
Louisiana | St. Mary |  | Parish | 22101 | Property Line (Non-Participating) | 50 | feet | The buffer zone shall include a setback of 50 feet from any adjacent property line at the time of the application. Other setbacks mentioned include 100 feet from the center of any adjacent public roadway and 150 feet from any residence, but only the 50 feet setback applies directly to property lines. |  | 1.4.8 Solar Farms |  | https://online.encodeplus.com/regs/stmary-la/doc-viewer.aspx?secid=1246
Louisiana | St. Mary |  | Parish | 22101 | Roads | 100 | feet | The buffer zone shall include a setback of not less than 100 feet from the center of any adjacent public roadway. Each buffer zone shall at minimum include a stand of trees or shrubbery, between the operational area of the solar farm and the adjacent roadway or property owner as indicated in Type A in Division 3.11​​​​​​​- Table 3.11.1A, which, at maturity will screen the solar farm from view. In the event that the abutting property is used as non-residential agricultural, a stand of trees or shrubbery is not required. |  | 1.4.8 Solar Farms |  | https://online.encodeplus.com/regs/stmary-la/doc-viewer.aspx?secid=1246
Louisiana | St. Mary |  | Parish | 22101 | Maximum Height | 18 | feet | Section 3.C. states: 'Photovoltaic solar panels may not exceed 18 feet.' This is the explicit maximum structure height allowed for utility-scale solar energy systems defined as Solar Farms. The unit of measurement is feet. |  | 3. C. Height |  | https://online.encodeplus.com/regs/stmary-la/doc-viewer.aspx?secid=1246
Louisiana | St. Mary |  | Parish | 22101 | Decommissioning |  |  | The ordinance requires that 'The plan for a proposed solar farm shall include a decommissioning plan for the remediation of the area of the solar farm upon its cessation of operations.' Cessation or lack of operations for more than 180 consecutive days triggers decommissioning, with possible extensions for weather or force majeure. The plan must provide for 'the removal of the solar panels, ancillary structures, and other infrastructure' and 'the remediation of any environmental hazards remaining on the property.' Any lease must reference the decommissioning plan and funding. Additionally, 'applicant shall provide a bond or other acceptable financial security... to ensure the proper decommissioning or other closure of the facility,' in an amount required by La. R.S. 30:1154(A)(9)(a). |  | 1.4.8 Solar Farms |  | https://online.encodeplus.com/regs/stmary-la/doc-viewer.aspx?secid=1246
Louisiana | St. Mary |  | Parish | 22101 | Fencing |  |  | A minimum of six-foot security fence topped with barbed wire shall enclose the entire facility. Lock boxes and keys shall be stored at locked entrances for emergency personnel access. |  | 1.4.8 Solar Farms |  | https://online.encodeplus.com/regs/stmary-la/doc-viewer.aspx?secid=1246
Louisiana | St. Mary |  | Parish | 22101 | Signage |  |  | Signs specifying owner, operator, and emergency contact information shall be affixed at all entrances. Warning signs, including contact information, shall be placed every 500 feet around the perimeter. |  | 1.4.8 Solar Farms, subsection 6. F. Signage |  | https://online.encodeplus.com/regs/stmary-la/doc-viewer.aspx?secid=1246
Louisiana | St. Mary |  | Parish | 22101 | Screening |  |  | The ordinance requires a buffer zone with setbacks of not less than 100 feet from the center of any adjacent public roadway, at least 150 feet from any residence, and 50 feet from any adjacent property line. Each buffer zone shall at minimum include a stand of trees or shrubbery, between the operational area of the solar farm and the adjacent roadway or property owner, which at maturity will screen the solar farm from view. In the event that the abutting property is used as non-residential agricultural, a stand of trees or shrubbery is not required. |  | 1.4.8 Solar Farms |  | https://online.encodeplus.com/regs/stmary-la/doc-viewer.aspx?secid=1246
Louisiana | St. Tammany |  | Parish | 22103 | Coverage | 25 | percent of lot area | On parcels zoned for agricultural use, ground-mounted solar energy systems shall not exceed 25 percent of the total surface area of the parcel. This limit may be waived if the applicant can demonstrate that the areas beneath and around the solar collectors will be planted with appropriate vegetation and made available to pollinators and/or livestock. The 25 percent is a maximum land coverage limit expressed as a percentage of the total parcel area. Other values mentioned, such as 2,500 square feet, relate to drainage impact analysis and are not maximum coverage limits. |  | JJ. Solar Energy Systems |  | https://cms3.revize.com/revize/sttammanyparish/New_UDC_Zoning_Districts.pdf
Louisiana | St. Tammany |  | Parish | 22103 | Decommissioning |  |  | A decommissioning plan to remove all components in accordance with all local, state, and federal laws and restore the site to its original state within 90 days of discontinued operations shall be submitted along with the building permit application to the Department of Planning and Development and re-submitted for approval every 3 years while the system is in operation. This applies when installing a utility-scale solar energy system and/or medium-scale solar energy system. |  | JJ. Solar Energy Systems |  | https://cms3.revize.com/revize/sttammanyparish/New_UDC_Zoning_Districts.pdf
Louisiana | Washington |  | Parish | 22117 | Structures (Non-Participating) | 500 | feet | If an adjoining section of immovable property has an existing occupied residence or formal place of worship (e.g., Church, Synagogue, Mosque, etc.) all photovoltaic solar panels and support structures, including inverters, transformers and mechanical equipment, associated with a Facility shall be setback a minimum of five hundred (500) feet from the occupied residence or formal place of worship. Other setback options include: a minimum of one hundred (100) feet from public roads and neighboring immovable property boundaries, unless the adjoining immovable property boundary is wooded with no residence, in which case the setback is no less than fifty (50) feet. Inverters, transformers and mechanical equipment must be set back a minimum of one hundred (100) feet from adjacent immovable property boundaries even if wooded. These requirements do not apply to adjoining participating landowners. |  | 10-6(c) Setbacks |  | https://www.wpgov.org/254/Washington-Parish-Development-Ordinance
Louisiana | Washington |  | Parish | 22117 | Property Line (Non-Participating) | 100 | feet | All photovoltaic solar panels and support structures associated with a Facility (excluding perimeter security fencing) shall be setback a minimum of one hundred (100) feet from public roads and neighboring immovable property boundaries, unless the adjoining immovable property boundary is wooded with no residence on the immovable property, in which case the setback shall be no less than fifty (50) feet. Inverters, transformers and mechanical equipment shall be set back a minimum of one hundred (100) feet from adjacent immovable property boundaries even if the adjacent boundary is wooded. If an adjoining section of immovable property has an existing occupied residence or formal place of worship (e.g., Church, Synagogue, Mosque, etc.) all photovoltaic solar panels and support structures, including inverters, transformers and mechanical equipment, associated with a Facility shall be setback a minimum of five hundred (500) feet from the occupied residence or formal place of worship. These requirements are not applicable to adjoining participating landowners. |  | 10-6 UTILITY SCALE SOLAR PROJECT FACILITY DEVELOPMENT AND DESIGN STANDARDS |  | https://www.wpgov.org/254/Washington-Parish-Development-Ordinance
Louisiana | Washington |  | Parish | 22117 | Roads | 100 | feet | All photovoltaic solar panels and support structures associated with a Facility (excluding perimeter security fencing) shall be setback a minimum of one hundred (100) feet from public roads. There is a reduced setback of fifty (50) feet if the adjoining immovable property boundary is wooded with no residence on the immovable property. Inverters, transformers and mechanical equipment shall be set back a minimum of one hundred (100) feet from adjacent immovable property boundaries. If an adjoining property has an existing occupied residence or formal place of worship, all solar panels and equipment shall be setback a minimum of five hundred (500) feet from those structures. These requirements do not apply to adjoining participating landowners. |  | 10-6 UTILITY SCALE SOLAR PROJECT FACILITY DEVELOPMENT AND DESIGN STANDARDS |  | https://www.wpgov.org/254/Washington-Parish-Development-Ordinance
Louisiana | Washington |  | Parish | 22117 | Noise | 50 | dBA | The USSPF shall not exceed fifty (50) A-weighted decibels ( "dBA" ) or five (5) dBA over existing ambient levels, whichever is greater, as measured at the Facility’s immovable property boundary(s) while the Facility is in operation. This is the explicit maximum noise level allowed for Utility Scale Solar Project Facilities (USSPF) in the ordinance. |  | 10-6(h) Noise |  | https://www.wpgov.org/254/Washington-Parish-Development-Ordinance
Louisiana | Washington |  | Parish | 22117 | Maximum Height | 16 | feet | All photovoltaic panels located in a Facility with rotating panels shall be restricted to a maximum height of the torque tube to sixteen (16) feet measured from the ground to the top of the torque tube. Facilities that have non-rotating (fixed) photovoltaic panels shall be limited to a maximum photovoltaic panel height of eighteen (18) feet measured from the ground to the top of the photovoltaic panel. The most restrictive maximum height is 16 feet for rotating panels. |  | 10-6 UTILITY SCALE SOLAR PROJECT FACILITY DEVELOPMENT AND DESIGN STANDARDS |  | https://www.wpgov.org/254/Washington-Parish-Development-Ordinance
Louisiana | Washington |  | Parish | 22117 | Minimum Lot Size | 20 | acres | Section 10-6 (a) states: 'Minimum Lot Size: A Facility shall not be constructed on aggregate parcels of immovable property that are less than twenty (20) contiguous acres in size.' This is the explicit minimum lot size requirement for a Utility Scale Solar Project Facility (USSPF). The unit of measurement is acres, which is a standard area unit. |  | 10-6 UTILITY SCALE SOLAR PROJECT FACILITY DEVELOPMENT AND DESIGN STANDARDS |  | https://www.wpgov.org/254/Washington-Parish-Development-Ordinance
Louisiana | Washington |  | Parish | 22117 | Decommissioning |  |  | Article 10-12 DECOMMISSIONING, REMOVAL AND ABANDONMENT requires that any Facility that has reached the end of its useful life, ceases to generate power, or has been abandoned shall be removed in accordance with the Decommissioning Plan. Removal and decommissioning activities must commence within ninety (90) days of termination of site use, abandonment, or revocation of the USSPF Permit, and physical removal must be completed no more than twelve (12) months after discontinued operations. Decommissioning includes: (1) physical removal of all solar energy systems, structures, equipment, security barriers and transmission lines including cabling up to three (3) feet depth; (2) disposal of all solid and hazardous waste per regulations; (3) stabilization or revegetation of the site to minimize erosion and return the contour to its original state unless the property owner consents otherwise; and (4) remediation of environmental hazards as determined by EPA, LDEQ, or the Director. The Facility is considered abandoned if it fails to generate electricity for more than one (1) year after commercial operations commencement without written consent of the Director. If removal is not completed within twelve (12) months, the Parish may use the performance guarantee and legal means to enforce removal. Section 10-6 (p)(24) requires submission of a Decommissioning and Final Immovable Property Reclamation Plan as part of the permit application, including estimated decommissioning cost, method, and a performance guarantee. Section 10-6 (q)(8) mandates a performance guarantee in the form of a bond, letter of credit, or cash escrow, with a minimum amount of $500,000, to cover decommissioning costs, reviewed every five years and released upon satisfactory removal. These requirements apply specifically to Utility Scale Solar Project Facilities (USSPF) as defined in the ordinance. |  | 10-12 DECOMMISSIONING, REMOVAL AND ABANDONMENT |  | https://www.wpgov.org/254/Washington-Parish-Development-Ordinance
Louisiana | Washington |  | Parish | 22117 | Visual Impact |  |  | Section 10-6 (p)(8) requires the USSPF Permit application to "Demonstrate the visual impact of the proposed USSPF using photos or renditions of the Facility with consideration given to vegetative plantings and setback requirements." It also requires including "the Facility’s landscaping plan demonstrating how the requirements of 10-6 (k) will be met." Section 10-6 (k) mandates that "A USSPF shall install perimeter landscaping that creates an opaque vegetative/foliage 'hedge' along each Facility property boundary that is adjacent to public roads, highways and existing occupied residences within five hundred (500) feet of the Facility’s property boundary." The vegetative perimeter shall consist of trees, foliage, bamboo, etc. such that the Facility equipment is concealed from view from the Facility boundaries. Landscaping must be maintained and unhealthy or dead material replaced within one year or the next appropriate planting period. Any preexisting natural barrier that creates such conditions shall be deemed sufficient. |  | 10-6 UTILITY SCALE SOLAR PROJECT FACILITY DEVELOPMENT AND DESIGN STANDARDS |  | https://www.wpgov.org/254/Washington-Parish-Development-Ordinance
Louisiana | Washington |  | Parish | 22117 | Fencing |  |  | A minimum eight (8) foot security fence (height and material to be established through the USSPF Permit process) shall be placed around the entire perimeter of the Facility to deter individuals from entering the premises and all electrical control equipment shall be equipped with a lock to prevent access. Lock boxes and keys to each shall be stored at locked entrances for emergency personnel access. One or more signs shall be affixed to the fence at the main entrance identifying the owner (and operator if there is a separate operator) of the Facility and emergency contact information. Warning signage, including the identification of the owner or operator and emergency contact information, shall be placed every three hundred (300) feet around the security perimeter fence of the Facility. |  | 10-6 UTILITY SCALE SOLAR PROJECT FACILITY DEVELOPMENT AND DESIGN STANDARDS |  | https://www.wpgov.org/254/Washington-Parish-Development-Ordinance
Louisiana | Washington |  | Parish | 22117 | Signage |  |  | Section 10-6(f) requires that "One or more signs shall be affixed to the fence at the main entrance identifying the owner (and operator if there is a separate operator) of the Facility and emergency contact information." Additionally, "Warning signage, including the identification of the owner or operator and emergency contact information, shall be placed every three hundred (300) feet around the security perimeter fence of the Facility." These signage requirements apply specifically to Utility Scale Solar Project Facilities (USSPF) as defined in the ordinance. |  | 10-6 UTILITY SCALE SOLAR PROJECT FACILITY DEVELOPMENT AND DESIGN STANDARDS |  | https://www.wpgov.org/254/Washington-Parish-Development-Ordinance
Louisiana | Washington |  | Parish | 22117 | Screening |  |  | Section 10-6(k) requires that a USSPF "shall install perimeter landscaping that creates an opaque vegetative/foliage ‘hedge’ along each Facility property boundary that is adjacent to public roads, highways and existing occupied residences within five hundred (500) feet of the Facility’s property boundary." The vegetative perimeter "shall consist of trees, foliage, bamboo, etc. such that the Facility equipment is concealed from view from the Facility boundaries." Landscaping "shall be maintained and in good condition for the life of the Facility." Unhealthy (sixty (60) percent dead or greater) and dead material "shall be replaced by the Facility’s owner or operator within one (1) year, or the next appropriate planting period, whichever occurs first." "Any preexisting natural barrier that creates such conditions shall be deemed sufficient." Roads internal to the USSPF "shall not be subject to vegetative requirements." |  | 10-6 UTILITY SCALE SOLAR PROJECT FACILITY DEVELOPMENT AND DESIGN STANDARDS |  | https://www.wpgov.org/254/Washington-Parish-Development-Ordinance
Louisiana | Washington |  | Parish | 22117 | Soil |  |  | Section 10-12 (DECOMMISSIONING, REMOVAL AND ABANDONMENT) subsection (b)(3) requires to "Stabilize or revegetation of the Facility site as necessary to minimize erosion. The contour of the immovable property shall be returned to what it was at the inception of the project, or as similar as reasonably possible, except that this requirement shall not apply where the immovable property owner(s) consents to the altered contour of the immovable property remaining and permanent drainage structures are in place to ensure that no adjoining immovable property has adverse effects from watershed, runoff and/or drainage from the immovable property." Additionally, Section 10-6 (p)(12) requires a drainage plan that "ensures that watershed, runoff and/or drainage from the Facility area flows to the appropriate ditches/canals, as identified by the Parish, so as to be disbursed appropriately" and "shall demonstrate that no immovable property within a mile radius of the Facility will experience measurably adverse impacts from watershed, runoff and/or drainage from the Facility site." These requirements apply explicitly to Utility Scale Solar Project Facilities (USSPF). |  | 10-12 DECOMMISSIONING, REMOVAL AND ABANDONMENT |  | https://www.wpgov.org/254/Washington-Parish-Development-Ordinance
Maine |  |  |  | 23000 | Decommissioning |  |  | Maine law requires solar developers of facilities with ground-mounted panels on three or more acres to submit a decommissioning plan with financial assurances, restoration of farmland, grading and revegetation of disturbed areas, and updates to financial assurances every five years following an initial review fifteen years after plan approval. |  | Me. Rev. Stat. tit. 35-A, § 3494 |  | https://legislature.maine.gov/statutes/35-a/title35-Asec3494.html#:~:text=Financial%20capacity.,decommissioning%20plan%20under%20this%20chapter.
Maryland |  |  |  | 24000 | Decommissioning |  |  | Maryland regulations require decommissioning plans for major and minor solar energy systems in various land use areas and allow local jurisdictions to mandate plans and financial assurances when not already required by the Public Service Commission. |  | Md. Code Regs. 27.01.14.04 (I). |  | https://www.law.cornell.edu/regulations/maryland/COMAR-27-01-14-04
Maryland | Allegany |  | County | 24001 | Structures (Non-Participating) | 30 | feet | The minimum all-around setback for the solar energy system is 30 feet or the fire separation distance, whichever is greater. The solar energy system shall be subject to the special setback and height requirements for industrial uses found in § 360-128 of this code. Other conditions include use of glare-mitigating technology, mitigation plans for noise or glare, secure fencing, underground power lines, and decommissioning plans. This applies to Solar Energy Systems as Primary Use, defined as an energy generation facility or area of land used primarily to convert solar energy into electricity. |  | § 360-109. Solar energy systems (SES) as primary use. |  | https://dnr.maryland.gov/pprp/Documents/AlleganyZoningDocs.pdf
Maryland | Allegany |  | County | 24001 | Property Line (Non-Participating) | 30 | feet | The minimum all-around setback for the solar energy system is 30 feet or the fire separation distance, whichever is greater (§ 360-109(C)). Additionally, the solar energy system shall be subject to the special setback and height requirements for industrial uses found in § 360-128 of this code (§ 360-109(G)). |  | § 360-109. Solar energy systems (SES) as primary use. |  | https://dnr.maryland.gov/pprp/Documents/AlleganyZoningDocs.pdf
Maryland | Allegany |  | County | 24001 | Roads | 30 | feet | The minimum all-around setback for the solar energy system is 30 feet or the fire separation distance, whichever is greater. A screening buffer shall be provided from rights-of-way of County- or state-maintained roads. The solar energy system shall be subject to the special setback and height requirements for industrial uses found in § 360-128 of this code. |  | § 360-109. Solar energy systems (SES) as primary use. |  | https://dnr.maryland.gov/pprp/Documents/AlleganyZoningDocs.pdf
Maryland | Allegany |  | County | 24001 | Decommissioning |  |  | Section 360-109 requires that "as part of the site plan approval, a description of the decommissioning and final land reclamation plan to be put into effect after anticipated useful life or abandonment or termination of the project shall be required." It also requires "evidence of an agreement with the property owner that ensures proper final removal of power-generating equipment." This applies specifically to "Solar energy systems (SES) as a primary use," defined as "an energy generation facility or area of land used primarily to convert solar energy into electricity." Other solar energy system types include "Solar energy systems accessory to nonresidential use" (§ 360-110), "Solar energy systems accessory to residential use" (§ 360-111), and "Solar energy systems utilizing thermal production of energy" (§ 360-112), none of which explicitly mention decommissioning requirements. |  | § 360-109. Solar energy systems (SES) as primary use. |  | https://dnr.maryland.gov/pprp/Documents/AlleganyZoningDocs.pdf
Maryland | Allegany |  | County | 24001 | Glare |  |  | § 360-109(A) requires that "All solar panels shall utilize glare-mitigating technology." § 360-109(B) states that any solar energy system which the County determines to be a source of glare inappropriate for the neighborhood will be required to prepare a plan demonstrating mitigation of said problems. These provisions apply to Solar Energy Systems as Primary Use, defined as "An energy generation facility or area of land used primarily to convert solar energy into electricity." Other conditions for Solar Energy Systems as Primary Use include setbacks, screening buffers, secure fencing, underground power lines, special setback and height requirements, and decommissioning plans. Accessory solar energy systems (nonresidential and residential) and thermal production systems also require glare-mitigating technology and mitigation plans if glare is determined to be inappropriate, but these are not considered primary use systems. |  | § 360-109. Solar energy systems (SES) as primary use. |  | https://dnr.maryland.gov/pprp/Documents/AlleganyZoningDocs.pdf
Maryland | Allegany |  | County | 24001 | Fencing |  |  | Section 360-109 requires that for Solar Energy Systems as Primary Use, which are large-scale solar projects, "Secure fencing surrounding the solar energy system shall be required." Other conditions include: all solar panels shall utilize glare-mitigating technology; systems determined to be a source of noise, vibration, glare, fumes, odors, electrical interference or increased traffic inappropriate for the neighborhood must prepare a mitigation plan; minimum all-around setback of 30 feet or fire separation distance; screening buffer from rights-of-way; underground placement of interconnections and power lines; subject to special setback and height requirements for industrial uses; and a decommissioning and final land reclamation plan is required. This fencing requirement applies to systems permitted in Agricultural (A), Conservation (C), and Industrial (I) zoning districts, with special exceptions and conditions depending on location and land type. |  | § 360-109. Solar energy systems (SES) as primary use. |  | https://dnr.maryland.gov/pprp/Documents/AlleganyZoningDocs.pdf
Maryland | Allegany |  | County | 24001 | Screening |  |  | Section 360-109 states that Solar energy systems (SES) as a primary use shall be permitted in A and C Districts and may be permitted as a special exception by the Board of Appeals in the I district if located on EPA-certified brownfield land or Maryland Bureau of Mines documented reclaimed or abandoned surface-mined land and may be permitted as a special exception by the Board of Appeals in all other areas of the A and C Districts and in the I District, subject to the following conditions: D. A screening buffer shall be provided from rights-of-way of County- or state-maintained roads. Other conditions include: A. All solar panels shall utilize glare-mitigating technology; B. Any solar energy system which the County determines to be a source of noise, vibration, glare, fumes, odors, electrical interference or increased traffic inappropriate for the neighborhood will be required to prepare a plan demonstrating mitigation of said problems; C. The minimum all-around setback for the solar energy system is 30 feet or the fire separation distance, whichever is greater; E. Secure fencing surrounding the solar energy system shall be required; F. Interconnections and power lines running to/from the solar energy system shall be placed underground; G. The solar energy system shall be subject to the special setback and height requirements for industrial uses found in § 360-128 of this code; H. As part of the site plan approval, a description of the decommissioning and final land reclamation plan to be put into effect after anticipated useful life or abandonment or termination of the project shall be required. |  | § 360-109. Solar energy systems (SES) as primary use. |  | https://dnr.maryland.gov/pprp/Documents/AlleganyZoningDocs.pdf
Maryland | Allegany |  | County | 24001 | Primary Use Districts |  |  | The Allegany County Code defines large-scale solar projects as a "Solar Energy System as Primary Use." These systems are permitted in Agricultural (A), Conservation (C), and Industrial (I) zoning districts, but generally with conditions or special exceptions. Specifically, SES as Primary Use is "permitted, by special exception of the Board of Zoning Appeals and subject to conditions, in the A, C, and I zoning districts." On "brownfield" land, reclaimed, or abandoned surface mining land, SES as Primary Use is "permitted, subject to conditions, in the A and C zoning districts, and permitted by special exception of the Board of Zoning Appeals in the I zoning district." The Table of Permissible Uses shows "PC" (permitted with conditions) or "SE" (special exception) for these districts, but no outright "P" (permitted) without conditions or approval. Other options include accessory solar energy systems and thermal production systems, which have different permissions and conditions. No solar overlay districts are explicitly mentioned in the text, but by assumption, such overlay districts would permit SES as Primary Use. Therefore, no district is listed as permitting SES as Primary Use outright without conditions or special exception. |  | § 360-109. Solar energy systems (SES) as primary use. |  | https://dnr.maryland.gov/pprp/Documents/AlleganyZoningDocs.pdf
Maryland | Allegany |  | County | 24001 | Special Use Districts | ['Industrial (I) District', 'Conservation (C) District', 'Agricultural (A) District'] |  | The Allegany County Code states that Solar Energy Systems (SES) as a primary use "may be permitted as a special exception by the Board of Appeals in the I district if located on EPA-certified brownfield land or Maryland Bureau of Mines documented reclaimed or abandoned surface-mined land and may be permitted as a special exception by the Board of Appeals in all other areas of the A and C Districts and in the I District, subject to the following conditions." The Table of Permissible Uses shows SES as primary use are 'SE' (special exception) in the I district, 'SC' (special exception with conditions) in the C district, and 'PC' (permitted with conditions) or 'SC' in the A district depending on land type. Additionally, all uses in the Conservation District located in public supply watersheds require special exception approval by the Board of Appeals regardless of the general use listing. |  | § 360-109. Solar energy systems (SES) as primary use. |  | https://dnr.maryland.gov/pprp/Documents/AlleganyZoningDocs.pdf
Maryland | Allegany |  | County | 24001 | Prohibited Use Districts | ['R-1: Urban Residential District 1', 'R-2: Urban Residential District 2', 'B-1: Business District 1', 'B-2: Business District 2', 'G: General District', 'LaVale Overlay District'] |  | The Allegany County Code Table of Permissible Uses shows Solar Energy Systems as Primary Use are prohibited (marked 'x') in R-1, R-2, B-1, B-2, and G districts. Additionally, the LaVale Overlay District is prohibited as per Article XVI, Supplementary Use Regulations. Solar Energy Systems as Primary Use are permitted in Agricultural (A) and Conservation (C) districts (permitted with conditions or special exception), and in Industrial (I) district by special exception, especially if located on brownfield, reclaimed, or abandoned surface mining land. The ordinance states: 'Solar energy systems as primary use on "brownfield" land, reclaimed, or abandoned surface mining land: permitted, subject to conditions, in the A and C zoning districts, and permitted by special exception of the Board of Zoning Appeals in the I zoning district.' For other areas of A, C, and I districts, they may be permitted by special exception subject to conditions. The LaVale Overlay District prohibition is noted as: 'Prohibited in the LaVale Overlay District as per Article XVI, Supplementary Use Regulations.' |  | § 360-109. Solar energy systems (SES) as primary use. |  | https://dnr.maryland.gov/pprp/Documents/AlleganyZoningDocs.pdf
Maryland | Anne Arundel |  | County | 24003 | Coverage | 25 | percent of lot area | The ordinance states that 'THE AREA USED FOR THE FACILITY MAY NOT EXCEED 25% OF THE NET AREA OF THE SITE' for Solar Energy Generating Facility - Utility Scale (18-11-157(2)). Additionally, lot coverage may not exceed 80% of the net area of the site as per 18-10-147(6), but the 25% area limit is more restrictive. Coverage is expressed as a percentage of the net site area, not as a specific area value. |  | 18-11-157. Solar Energy Generating Facility — Utility Scale | 2023 | https://www.aacounty.org/sites/default/files/2023-04/FINAL%20Bill%20No%2089-181.pdf
Maryland | Anne Arundel |  | County | 24003 | Decommissioning |  |  | Section 18-10-148 states that a SOLAR ENERGY GENERATING FACILITY - UTILITY SCALE SHALL COMPLY WITH ALL REQUIREMENTS OF § 18-10-147 FOR A SOLAR ENERGY GENERATING FACILITY — COMMUNITY. Section 18-10-147(7) requires that A DECOMMISSIONING PLAN SHALL BE SUBMITTED TO THE OFFICE OF PLANNING AND ZONING FOR APPROVAL, including a requirement for a grading permit or standard grading plan and removal of all on-site equipment within 12 months of cessation of operations. It also requires DECOMMISSIONING SECURITY IN ACCORDANCE WITH § 17-6-702 OF THIS CODE AND EQUAL TO 125% OF THE DECOMMISSIONING COSTS SHALL BE POSTED PRIOR TO COMMENCEMENT OF THE USE. Section 18-10-147(8) mandates that THE COUNTY SHALL REVIEW THE AMOUNT OF THE SECURITY EVERY FIVE YEARS and may adjust the amount. Section 18-10-147(9) states that a SOLAR FACILITY IS PRESUMED TO CEASE OPERATIONS IF NO POWER IS GENERATED FOR 12 CONSECUTIVE MONTHS, and the owner has 12 months to dismantle and remove the facility, or the county may do so at the owner's expense, retaining the decommissioning security. No variance may be granted for these requirements. Other options include decommissioning requirements for SOLAR ENERGY GENERATING FACILITY - COMMUNITY in section 18-10-147, which apply similarly to utility scale, and no separate or additional decommissioning requirements are specified for smaller or accessory solar energy generating facilities. |  | 18-10-148. Solar Energy Generating Facility — Utility Scale | 2023 | https://www.aacounty.org/sites/default/files/2023-04/FINAL%20Bill%20No%2089-181.pdf
Maryland | Anne Arundel |  | County | 24003 | Visual Impact |  |  | A SOLAR ENERGY GENERATING FACILITY - UTILITY SCALE SHALL COMPLY WITH ALL REQUIREMENTS OF § 18-10-147 FOR A SOLAR ENERGY GENERATING FACILITY — COMMUNITY. The developer of a solar facility located on a scenic or historic road shall provide a viewshed analysis, and the solar facility may not have an adverse impact on the scenic or historic viewshed. 'Adverse impact' means any development that directly or indirectly would alter the road’s environmental or historic setting, its visual and physical characteristics, or would diminish the integrity of the scenic or historic road. Additionally, under § 18-11-157, a Solar Energy Generating Facility — Utility Scale shall comply with the requirements of § 18-11-156 for a Solar Energy Generating Facility — Community, except for subsection (1), and must meet further location and size restrictions. Other requirements for community facilities include fencing, compliance with the County Landscape Manual, forest conservation, and decommissioning plans. Variances may not be granted for these requirements. |  | TITLE 10. REQUIREMENTS FOR CONDITIONAL USES, 18-10-148. Solar Energy Generating Facility — Utility Scale and TITLE 11. REQUIREMENTS FOR SPECIAL EXCEPTION USES, 18-11-157. Solar Energy Generating Facility — Utility Scale | 2023 | https://www.aacounty.org/sites/default/files/2023-04/FINAL%20Bill%20No%2089-181.pdf
Maryland | Anne Arundel |  | County | 24003 | Fencing |  |  | Section 18-10-148 states that a SOLAR ENERGY GENERATING FACILITY - UTILITY SCALE SHALL COMPLY WITH ALL REQUIREMENTS OF § 18-10-147 FOR A SOLAR ENERGY GENERATING FACILITY — COMMUNITY. Section 18-10-147(1) requires that THE SOLAR FACILITY, INCLUDING ALL EQUIPMENT AND SOLAR PANELS, SHALL BE ENCLOSED BY A FENCE NO LESS THAN SEVEN FEET IN HEIGHT. This fencing requirement applies explicitly to utility scale solar energy generating facilities. Other requirements in § 18-10-147 include compliance with the County Landscape Manual, viewshed analysis for scenic or historic roads, forest conservation, lot coverage limits, decommissioning plans, and restrictions on visible light emissions, among others. |  | 18-10-148. Solar Energy Generating Facility — Utility Scale | 2023 | https://www.aacounty.org/sites/default/files/2023-04/FINAL%20Bill%20No%2089-181.pdf
Maryland | Anne Arundel |  | County | 24003 | Screening |  |  | A SOLAR ENERGY GENERATING FACILITY - UTILITY SCALE SHALL COMPLY WITH ALL REQUIREMENTS OF § 18-10-147 FOR A SOLAR ENERGY GENERATING FACILITY — COMMUNITY. § 18-10-147(1) requires that THE DEVELOPER SHALL COMPLY WITH THE COUNTY LANDSCAPE MANUAL, AND THE SOLAR FACILITY, INCLUDING ALL EQUIPMENT AND SOLAR PANELS, SHALL BE ENCLOSED BY A FENCE NO LESS THAN SEVEN FEET IN HEIGHT. Additionally, § 18-11-157 states that a SOLAR ENERGY GENERATING FACILITY — UTILITY SCALE SHALL COMPLY WITH THE REQUIREMENTS OF § 18-11-156 FOR A SOLAR ENERGY GENERATING FACILITY — COMMUNITY, EXCEPT FOR SUBSECTION (1). § 18-11-156(3) also requires compliance with the COUNTY LANDSCAPE MANUAL and fencing of the solar facility with a fence no less than seven feet in height. These provisions explicitly enact vegetative buffer and/or other screening requirements for utility scale solar facilities. Other conditions in § 18-11-156 include limits on area, avoidance of environmentally sensitive areas, viewshed analysis, and decommissioning plans, but the explicit vegetative buffer/screening requirements are tied to compliance with the County Landscape Manual and fencing. No variance may be granted for these requirements. |  | TITLE 10. REQUIREMENTS FOR CONDITIONAL USES, 18-10-147 and 18-10-148; TITLE 11. REQUIREMENTS FOR SPECIAL EXCEPTION USES, 18-11-156 and 18-11-157 | 2023 | https://www.aacounty.org/sites/default/files/2023-04/FINAL%20Bill%20No%2089-181.pdf
Maryland | Anne Arundel |  | County | 24003 | Special Use Districts | [{'district_type': 'Residential Districts', 'abbreviation': None, 'use_status': 'Conditional use (C)'}, {'district_type': 'Industrial Districts', 'abbreviation': None, 'use_status': 'Likely conditional or special exception use'}, {'district_type': 'Mixed Use Districts', 'abbreviation': ['MXD-R', 'MXD-C', 'MXD-E', 'MXD-T'], 'use_status': 'Conditional use with additional requirements'}] |  | The ordinance defines 'SOLAR ENERGY GENERATING FACILITY — UTILITY SCALE' as an industrial scale renewable energy generating facility producing electricity for sale to a regional wholesale electricity market. In Residential Districts (Title 4), it is listed as a conditional use (C). In Industrial Districts (Title 6), it is listed but the exact designation is not fully shown; however, it is implied to be conditional or special exception use. In Mixed Use Districts (Title 8), utility scale solar is subject to additional requirements and is not outright permitted, indicating conditional use status. Other options include 'SOLAR ENERGY GENERATING FACILITY — ACCESSORY' and 'COMMUNITY' scale systems, which have different use statuses and limitations. Rooftop-mounted utility scale solar is mentioned in Commercial Districts but ground-mounted is not clearly permitted. No solar overlay districts are included in this analysis as per instructions. |  | TITLE 4. RESIDENTIAL DISTRICTS; TITLE 6. INDUSTRIAL DISTRICTS; TITLE 8. MIXED USE DISTRICTS | 2023 | https://www.aacounty.org/sites/default/files/2023-04/FINAL%20Bill%20No%2089-181.pdf
Maryland | Calvert |  | County | 24009 | Water | 300 | feet | The Department of Planning & Zoning shall restrict forest clearing within 300 feet beyond the landward boundary of tidal waters or tidal wetlands, or the edge of each bank of a tributary stream for a major solar energy generating system in the Resource Conservation Area. Additionally, planting plans may include areas within 300 feet beyond the landward boundary of tidal waters or tidal wetlands, or the edge of each bank of a tributary stream. |  | E. Criteria for a Major Solar Energy Generating System in the Resource Conservation Area | 2022 | https://calvertcountymd.gov/DocumentCenter/View/42280/A22-Critical-Area
Maryland | Calvert |  | County | 24009 | Public Conservation Lands | 300 | feet | The Department of Planning & Zoning shall restrict forest clearing within 300 feet beyond the landward boundary of tidal waters or tidal wetlands, or the edge of each bank of a tributary stream for a major solar energy generating system in the Resource Conservation Area (Section 22-8.E.2). Additionally, planting plans may include planting on-site within 300 feet beyond the landward boundary of tidal waters or tidal wetlands, or the edge of each bank of a tributary stream (Section 22-8.F.1.a.i). Other provisions prohibit major solar energy generating systems in habitat protection areas and require buffer protections but do not specify other fixed setback distances. |  | 22-8 RENEWABLE ENERGY GENERATING SYSTEMS | 2022 | https://calvertcountymd.gov/DocumentCenter/View/42280/A22-Critical-Area
Maryland | Calvert |  | County | 24009 | Decommissioning |  |  | Except for a small residential accessory solar energy generating system, the Department of Planning & Zoning shall require a decommissioning plan if one is not otherwise required as a result of obtaining a Certificate of Public Convenience and Necessity from the Public Service Commission (Section 22-8.D.9). This applies to major solar energy generating systems. Other related requirements include planting plans, stormwater management, and restrictions on forest clearing, but these do not pertain directly to decommissioning. The ordinance also details options for planting plans and fee in lieu for mitigation, but the explicit decommissioning requirement is as stated. |  | 22-8 RENEWABLE ENERGY GENERATING SYSTEMS | 2022 | https://calvertcountymd.gov/DocumentCenter/View/42280/A22-Critical-Area
Maryland | Calvert |  | County | 24009 | Screening |  |  | Section 22-8.D.3 requires the Department of Planning & Zoning to "require the following minimum standards for the Critical Area Buffer: measure and delineate the Buffer; prohibit access through the Critical Area Buffer unless no feasible alternative; authorize one point of access if necessary with disturbance replanted at a 2.5:1 ratio and a buffer management plan." For major solar energy generating systems, Section 22-8.D.6 mandates "on-site or off-site planting of 15 percent of the total project area in a Limited Development Area; and 20 percent of the total project area in a Resource Conservation Area." Section 22-8.F requires a planting plan for mitigation, including planting under solar panels or replanting cleared forest areas, with long-term maintenance and protection through conservation easements or restrictive covenants. Alternative mitigation options include off-site planting, wetland migration areas, nature-based practices, or fee in lieu payments as described in Section 22-8.F.1.b and 22-8.G. These requirements apply to major solar energy generating systems as defined in the ordinance. |  | 22-8 RENEWABLE ENERGY GENERATING SYSTEMS | 2022 | https://calvertcountymd.gov/DocumentCenter/View/42280/A22-Critical-Area
Maryland | Calvert |  | County | 24009 | Soil |  |  | The ordinance requires stormwater management in accordance with Environment Article, §§ 4-201-4-215, Annotated Code of Maryland, and COMAR 26.17.02 (Section 22-8.D.8). It prohibits major or minor solar energy generating systems on steep slopes or highly erodible soils (Section 22-8.C.5.b). It mandates minimizing clearing of forest and developed woodlands, limiting clearing to 20 percent in Limited Development Areas and 10 acres or 20 percent in Resource Conservation Areas (Section 22-8.D.4). It requires replacement of cleared forest and woodlands on an equal area basis (Section 22-8.D.5) and planting of 15 percent or 20 percent of the total project area in Limited Development Areas or Resource Conservation Areas respectively (Section 22-8.D.6). A planting plan is required for mitigation (Section 22-8.D.7 and 22-8.F). The planting plan options include on-site planting within 300 feet beyond tidal waters or wetlands, contiguous to forest interior dwelling bird habitat, or wildlife corridors; off-site planting under certain agreements; creation of wetland migration areas or nature-based practices; or fee in lieu (Section 22-8.F.1). The ordinance applies these requirements to major solar energy generating systems and distinguishes them from small residential accessory systems throughout the text. |  | 22-8 RENEWABLE ENERGY GENERATING SYSTEMS | 2022 | https://calvertcountymd.gov/DocumentCenter/View/42280/A22-Critical-Area
Maryland | Calvert |  | County | 24009 | Special Use Districts | ['Resource Conservation Area (RCA)'] |  | A commercial, institutional, or industrial solar energy generating system may be permitted in accordance with Section 22-3.J in the Resource Conservation Area (22-4.H.8). The Department of Planning & Zoning may authorize a major solar energy generating system in the resource conservation area without growth allocation in accordance with this Article and COMAR 27.01.14 (22-8.C.1.b). The Department of Planning & Zoning may not authorize a major solar energy generating system in habitat protection areas, steep slopes, or highly erodible soils (22-8.C.5). The Department of Planning & Zoning shall apply multiple criteria including minimizing forest clearing, requiring planting plans, stormwater management, and decommissioning plans for major solar energy generating systems (22-8.D). The Department of Planning & Zoning shall also apply additional standards when authorizing a major solar energy generating system in the Resource Conservation Area, including restrictions on forest clearing within 300 feet of tidal waters and recording a Reservation of Resource Conservation Area Density Rights Agreement (22-8.E). Other areas mentioned include Intensely Developed Area and Limited Development Area, but the text does not explicitly state that major solar energy generating systems are permitted there as special use or similar. Small residential accessory solar energy generating systems have separate provisions and are excluded from this summary. |  | 22-4 RESOURCE CONSERVATION AREA (RCA) and 22-8 RENEWABLE ENERGY GENERATING SYSTEMS | 2022 | https://calvertcountymd.gov/DocumentCenter/View/42280/A22-Critical-Area
Maryland | Caroline |  | County | 24011 | Structures (Non-Participating) | 200 | feet | Solar ENERGY SYSTEMS power-plant structures must be located at least TWO one-hundred feet from all residentially zoned PARCELStet and existing residences. In addition, solar energy system structures shall meet the minimum zoning setback for the zoning district in which located, or twenty-five (25) feet, whichever is greater. Setback modifications may be granted by owners of residentially zoned parcels or existing residences with a setback modification agreement. |  | § 175-85. Solar ENERGY SYSTEMS powerplant. | 2017 | https://www.mdcounties.org/DocumentCenter/View/2919/Caroline-County-2017-2--Solar-Energy-Systems-Ordinance
Maryland | Caroline |  | County | 24011 | Property Line (Non-Participating) | 100 | feet | Solar energy system structures must meet the minimum zoning setback for the zoning district or twenty-five (25) feet, whichever is greater, from property lines. In addition, solar ENERGY SYSTEMS power-plant structures must be located at least TWO one-hundred feet from all residentially zoned PARCELS. Setbacks shall not be required from inner parcel boundary lines where a solar energy system encompasses multiple parcels. Setback modifications may be granted by owners of residentially zoned parcels or existing residences with a setback modification agreement. Additional setbacks may be required to mitigate aesthetic, noise, safety, glare, or other significant impacts or to provide for designated road or utility corridors. |  | § 175-85. Solar ENERGY SYSTEMS powerplant. | 2017 | https://www.mdcounties.org/DocumentCenter/View/2919/Caroline-County-2017-2--Solar-Energy-Systems-Ordinance
Maryland | Caroline |  | County | 24011 | Maximum Height | 15 | feet | The ordinance states: 'Solar power electric-generation ENERGY SYSTEM PANEL structures shall not exceed the height of fifteen (15) feet as measured from the grade at the base of the structure to the apex of the structure.' This applies to commercial solar energy systems, which include large scale systems designed for wholesale or retail sales of electricity. No other maximum height values for large scale commercial solar energy systems are provided. |  | § 175-85. Solar Power Plants | 2017 | https://www.mdcounties.org/DocumentCenter/View/2919/Caroline-County-2017-2--Solar-Energy-Systems-Ordinance
Maryland | Caroline |  | County | 24011 | Maximum Lot Size | 2000 | acres | The ordinance states: 'THE COMBINED ADDITIONAL AGGREGATE ACREAGE OF COMMERCIAL SOLAR ENERGY SYSTEMS UTILIZED THROUGHOUT THE COUNTY SHALL NOT EXCEED 2000 ACRES.' This is the explicit maximum aggregate acreage limit for Commercial Solar Energy Systems, which includes Large Scale systems defined as those engineered to produce over 2 MW of power. No other maximum lot, parcel, or tract size limits for individual large scale commercial solar systems are provided. The units are acres, a standard area measurement. |  | § 175-85. Solar ENERGY SYSTEMS powerplant. | 2017 | https://www.mdcounties.org/DocumentCenter/View/2919/Caroline-County-2017-2--Solar-Energy-Systems-Ordinance
Maryland | Caroline |  | County | 24011 | Decommissioning |  |  | The ordinance explicitly requires that the solar ENERGY SYSTEM electricity-facility "shall be completely decommissioned by the facility owner within twelve (12) months after the end of the ENERGY PRODUCING usefultife, abandonment or termination of such facility." Decommissioning includes removal of all solar electric systems, buildings, cabling, electrical components, roads, foundations, pilings, and any other associated facilities, "TO THE EXTENT se that any agricultural ground upon which the facility was located is again tillable and suitable for agricultural uses." Components buried greater than three (3) feet may remain to avoid unnecessary topsoil disturbance. Disturbed earth shall be graded and re-seeded unless the land owner requests in writing that the access roads or other land surface areas not be restored. The owner must secure the costs of decommissioning by bond, letter of credit, or escrow agreement satisfactory to the county, including a mechanism for calculating increased removal costs due to inflation. Both a decommissioning plan and cost estimate must be submitted and approved by the county prior to issuance of any permits required. These requirements apply to COMMERCIAL SOLAR ENERGY SYSTEMS, which include LARGE SCALE systems defined as those engineered and designed to produce over two megawatts (2 MW) of power, intended for wholesale or retail sales of generated electricity. |  | § 175-85. Solar ENERGY SYSTEMS powerplant. | 2017 | https://www.mdcounties.org/DocumentCenter/View/2919/Caroline-County-2017-2--Solar-Energy-Systems-Ordinance
Maryland | Caroline |  | County | 24011 | Glare |  |  | The ordinance explicitly states in §175-85 (Solar Energy Systems powerplant), subsection (7) Glare: 'No solar ENERGY SYSTEM power-plant shall produce glare that would constitute a nuisance to occupants of neighboring PARCELSpreperties or persons traveling neighboring roads.' This applies to commercial solar energy systems, including large scale systems defined as those producing over two megawatts (2 MW) of power. The ordinance also includes other design standards such as siting, screening, setbacks, height limits, visibility, lighting, fencing, and decommissioning requirements for commercial solar energy systems. |  | § 175-85. Solar ENERGY SYSTEMS powerplant. | 2017 | https://www.mdcounties.org/DocumentCenter/View/2919/Caroline-County-2017-2--Solar-Energy-Systems-Ordinance
Maryland | Caroline |  | County | 24011 | Fencing |  |  | The ordinance requires that "A secure chain-link fence at least SIX seven feet in height shall enclose the entire solar ENERGY SYSTEM facility to restrict unauthorized access." This fencing requirement applies to commercial solar energy systems, including large scale systems defined as those "engineered and designed to produce over two megawatts (2 MW) of power." The fencing rule is found under design standards for solar powerplants. Other design standards include siting considerations, screening, tree removal limits, setbacks, height limits (not exceeding fifteen feet), underground utility connections where possible, visibility blending, glare restrictions, and lighting controls. Additionally, all solar energy systems must meet applicable state regulations and decommissioning requirements. |  | § 175-85. Solar ENERGY SYSTEMS powerplant. | 2017 | https://www.mdcounties.org/DocumentCenter/View/2919/Caroline-County-2017-2--Solar-Energy-Systems-Ordinance
Maryland | Caroline |  | County | 24011 | Signage |  |  | A SIGN, NOT TO EXCEED ONE (1) SQUARE FOOT, SHALL BE POSTED AT EACH ENTRANCE TO THE SOLAR ENERGY SYSTEM TO IDENTIFY THE PROPERTY OWNER, THE SOLAR ENERGY SYSTEM OWNER, AND 24-HOUR EMERGENCY CONTACT PHONE NUMBER, AND the manufacturers or installers identification and 24-hour emergency contact phone number. INFORMATION ON THE SIGN SHALL BE KEPT CURRENT. THE SIGN shall be provided along with appropriate warning signage and shall be posted at the site in a clearly visible manner. This applies to Commercial Solar Energy Systems, including Large Scale systems defined as those engineered and designed to produce over two megawatts (2 MW) of power. |  | § 175-85. Solar ENERGY SYSTEMS powerplant. | 2017 | https://www.mdcounties.org/DocumentCenter/View/2919/Caroline-County-2017-2--Solar-Energy-Systems-Ordinance
Maryland | Caroline |  | County | 24011 | Screening |  |  | The ordinance explicitly requires visual screening for commercial solar energy systems to prevent negative significant impacts to the aesthetic and scenic quality of the project area/location. Specifically, "Where screening buffers are required, they shall be opaque within 3 years and shall consist of mixed vegetation including trees, shrubs, and ornamental grasses." Additionally, "Where appropriate, pollinator habitat may be used in lieu of screening buffers." These requirements apply to commercial solar energy systems, including large scale systems defined as those engineered to produce over two megawatts (2 MW) of power. Other related design standards include setbacks, height limits, fencing, lighting, and utility connections, but the explicit vegetative buffer and screening requirements are as stated above. |  | § 175-85. Solar ENERGY SYSTEMS powerplant. | 2017 | https://www.mdcounties.org/DocumentCenter/View/2919/Caroline-County-2017-2--Solar-Energy-Systems-Ordinance
Maryland | Caroline |  | County | 24011 | Soil |  |  | The ordinance requires that site and development plans for commercial solar energy systems include identification of "Dust and sediment and erosion control" and "Proposed stormwater management measures." These requirements apply to commercial solar energy systems, including large scale systems engineered to produce over two megawatts (2 MW) of power. Specifically, the text states: "AT THE TIME OF APPLICATION, A CONCEPT PLAN... identifying... Dust and sediment and erosion control; Proposed stormwater management measures;" and "BEFORE FINAL APPROVAL, A MAJOR SITE PLAN... identifying all items listed in (1)...". The ordinance defines commercial solar energy systems as "A NON-ACCESSORY COMMERCIAL FACILITY... for the primary purpose of wholesale or retail sales of generated electricity," with large scale systems producing over 2 MW. Other design standards and siting considerations are also detailed but do not explicitly address soil, erosion, or sediment control beyond these plan requirements. |  | §175-85. Solar ENERGY SYSTEMS powerplant. | 2017 | https://www.mdcounties.org/DocumentCenter/View/2919/Caroline-County-2017-2--Solar-Energy-Systems-Ordinance
Maryland | Carroll |  | County | 24013 | Property Line (Non-Participating) | 400 | feet | Setbacks shall be a minimum of 400 feet from the proposed development's property boundaries including rights-of-way. The Planning Commission may reduce the required setback for any yard setback adjoining a non-residential use property boundary, provided that suitable supplemental landscaping is provided as determined by the Planning commission. In no case is a setback permitted to be less than 100 feet. |  | § 158.153 SOLAR ENERGY GENERATING SYSTEMS (F) Solar energy generating systems, site requirements for all zoning districts, a. Setbacks | 2024 | https://www.carrollcountymd.gov/media/zfldptqb/ordinance-no-2024-10-amend-158153-solar.pdf
Maryland | Carroll |  | County | 24013 | Maximum Height | 15 | feet | For Principal ground-mounted solar energy generating systems in the C-2, C-3, I-1, and I-2 Districts, there are no size limits (§158.153(D)(a)(i)). The maximum structure height allowed is explicitly stated as: 'No portion of a ground mounted system shall exceed a total height of 15 feet above grade' (§158.153(F)(b)(i)). This 15 feet height limit applies to all ground-mounted solar energy generating systems, including principal uses. Other height limits mentioned include 10 feet for ground-mounted accessory use systems (§158.153(C)(b) 'Height limits. Ground-mounted systems may not exceed a total height of ten feet above existing grade.'), but this applies only to accessory uses, not principal systems. The units for the height restriction are feet. |  | § 158.153 SOLAR ENERGY GENERATING SYSTEMS | 2024 | https://www.carrollcountymd.gov/media/zfldptqb/ordinance-no-2024-10-amend-158153-solar.pdf
Maryland | Carroll |  | County | 24013 | Decommissioning |  |  | The ordinance explicitly enacts decommissioning requirements for Principal ground-mounted solar energy generating systems in C-2, C-3, I-1, and I-2 Districts with no size limits. Key provisions include: "A decommissioning plan shall be submitted for review and approval by the Zoning Administrator as part of the site plan approval process." The operator must notify the Zoning Administrator if the system is out of production for more than six months, with abandonment defined at twelve months. The operator must either recommence production or initiate decommissioning, and notify the Zoning Administrator of decommissioning plans. The site must be restored to its original predevelopment condition within 12 months of discontinued operation or abandonment. Financial assurance equal to 125% of the anticipated removal and restoration costs must be provided and maintained. The county may remove the system and restore the site at the property owner's expense if requirements are not met. Restoration includes removal of all solar equipment, proper waste disposal, removal of concrete pads and access roads unless agreed otherwise, replacement of topsoil, site stabilization with vegetative cover, and prohibition of onsite burial of materials. Other options and conditions: In EC District, ground-mounted systems are limited to 25 acres or 50% of site gross area; accessory use systems have size limits based on roof area or electric consumption; roof-mounted systems have height and size limits; accessory use systems generating more than 200% of baseline energy are prohibited on properties with agricultural land preservation easements unless permitted. Setbacks, height limits, fencing, buffers, lighting, and access requirements also apply. |  | § 158.153 SOLAR ENERGY GENERATING SYSTEMS | 2024 | https://www.carrollcountymd.gov/media/zfldptqb/ordinance-no-2024-10-amend-158153-solar.pdf
Maryland | Carroll |  | County | 24013 | Glare |  |  | Glare must be mitigated away from adjoining properties and adjacent roads. All solar panels used shall utilize glare-mitigation technology. A glare hazard analysis, certified by the installer prior to installation, is required to assess the impacts of glare, and if applicable, a plan to mitigate any glare hazard with additional screening shall be provided. These requirements apply to principal and accessory use solar energy generating systems. In C-2, C-3, I-1, and I-2 Districts, there shall be no size limits for ground-mounted principal use solar energy generating systems. Other size limits apply in EC District (no more than 25 acres or 50% of site gross area), and accessory use systems have size limits based on district and usage, such as no larger than the aggregate roof area in commercial and industrial districts, or specific square footage limits in residential and conservation districts. |  | § 158.153 SOLAR ENERGY GENERATING SYSTEMS | 2024 | https://www.carrollcountymd.gov/media/zfldptqb/ordinance-no-2024-10-amend-158153-solar.pdf
Maryland | Carroll |  | County | 24013 | Fencing |  |  | The solar energy generating system shall be enclosed by a security fence that is located between the landscaped buffer and the facility. The fence shall be a minimum of six feet in height and suitable to prevent unauthorized access. The fence shall be constructed to meet any applicable state and federal rule or standard addressing the physical security of the power system facilities. Fencing shall be constructed of quality materials and opaque in nature to assist in screening. The use of barbed wire is prohibited. These fencing requirements apply to all solar energy generating systems, including principal ground-mounted systems in C-2, C-3, I-1, and I-2 Districts with no size limits. Other site requirements include setbacks, height limits, buffer landscaping, lighting, access roads, and decommissioning plans, but fencing specifics are as stated above. |  | § 158.153 SOLAR ENERGY GENERATING SYSTEMS | 2024 | https://www.carrollcountymd.gov/media/zfldptqb/ordinance-no-2024-10-amend-158153-solar.pdf
Maryland | Carroll |  | County | 24013 | Signage |  |  | A sign, not to exceed four square feet, shall be clearly visible and posted at each entrance to the solar energy generating system site to identify the property owner, the solar energy generating system operator, and the twenty-four-hour emergency contact phone number. Information on the sign shall be kept current. Placards shall be posted to identify the location of the AC power supply emergency disconnects. All other signage required by the electrical, building, or fire code shall be posted as required. No other signage shall be permitted without approval from the Zoning Administrator. The site, fencing, or barriers shall not be used to display any advertisements. Applies to principal and accessory use solar energy generating systems. |  | § 158.153 SOLAR ENERGY GENERATING SYSTEMS | 2024 | https://www.carrollcountymd.gov/media/zfldptqb/ordinance-no-2024-10-amend-158153-solar.pdf
Maryland | Carroll |  | County | 24013 | Screening |  |  | A landscaped buffer shall be provided along all property lines or along the exterior of the solar array. The buffer must be designed to provide four-season visual screening of the solar facility and include multi-layered, staggered rows of major and minor trees and shrubs that are a mix of evergreen and deciduous vegetation, with an emphasis on species native to Carroll County. Buffers shall be a minimum of 35 feet wide. Planting units (PU) shall be generated at one PU per 10 linear feet of area to be screened. Major trees shall be a minimum of six feet in height with a minimum caliper of two inches at the time of planting. Evergreen trees shall be a minimum of six feet in height at installation. Minor trees shall be at least five feet in height and 1.5-inch caliper at installation. Shrubs shall be a minimum of 3-gallon container stock and at least 24 inches in height at installation. Buffer screening height shall be a minimum of 12 feet. Screening may be achieved with a berm, vegetation at the time of planting, or a combination of berm and vegetation. If forest or hedgerows exist where screening or buffering is required, it must be preserved to the maximum extent practicable and supplemented with new plantings where necessary to provide the required screening or buffering. Buffers shall be installed in accordance with best management practices to ensure growth and plant materials survival. All required buffers shall be preserved and maintained to effectively provide visual screening year-round. Dead or dying buffer materials shall be replaced with similar plant materials on an annual basis. The operator or property owner shall enter into a surety agreement with the county to provide adequate guaranty to the county in the form of an irrevocable letter of credit, or other security approved by the county. The guaranty shall ensure the establishment of the plantings in an amount determined by the county. The surety shall remain in place for a period of five years following installation. Additionally, fencing requirements include a security fence located between the landscaped buffer and the facility, a minimum of six feet in height, opaque in nature to assist in screening, and constructed to meet applicable state and federal physical security standards. The use of barbed wire is prohibited. These requirements apply to principal ground-mounted solar energy generating systems in C-2, C-3, I-1, and I-2 Districts with no size limits. |  | § 158.153 SOLAR ENERGY GENERATING SYSTEMS. | 2024 | https://www.carrollcountymd.gov/media/zfldptqb/ordinance-no-2024-10-amend-158153-solar.pdf
Maryland | Carroll |  | County | 24013 | Soil |  |  | The ordinance explicitly requires vegetative stabilization for all ground-mounted solar energy generating systems, including minimizing removal of topsoil, retaining topsoil on site, planting native grasses or pollinator-friendly habitat under and around solar panels, maintaining ground cover not to exceed 36 inches except for pollinator management, and establishing ground cover prior to panel installation (§158.153(F)(2)(e)). There are no size limits for principal ground-mounted solar energy generating systems in the C-2, C-3, I-1, and I-2 Districts (§158.153(D)(a)(i)). Additionally, all ground-mounted solar energy generating systems covering more than 5,000 square feet must comply with Chapter 155, including the site plan process (§158.153(E)(2)(c)). The decommissioning plan requires restoration of the site with replacement of topsoil and stabilization with vegetative cover (§158.153(F)(2)(l)). Other district-specific size limits include: EC District systems limited to 25 acres or 50% of site gross area; accessory use systems limited by roof area or specific square footage in Residential, Conservation, Agricultural, and Commercial/Industrial districts (§158.153(C)(a), (D)(a)). |  | § 158.153 SOLAR ENERGY GENERATING SYSTEMS | 2024 | https://www.carrollcountymd.gov/media/zfldptqb/ordinance-no-2024-10-amend-158153-solar.pdf
Maryland | Carroll |  | County | 24013 | Special Use Districts | ['EC District (Employment Campus District)'] |  | §158.153(D)(a)(ii) states that in the EC District, ground-mounted systems "shall be no more than 25 acres or 50% of the site gross area, whichever is lesser." §158.081(H) clarifies that ground-mounted solar energy generating systems in the EC District "may be approved as part of or separate from the development plan, pending conditional use approval." For C-2, C-3, I-1, and I-2 Districts, the systems are permitted uses with no size limits and do not require special or conditional use approval. Other districts and conditions include: Agricultural and Conservation Districts where systems are prohibited or limited in size; Residential Districts with size limits; and EC District requiring conditional use approval with size limits. |  | § 158.153 SOLAR ENERGY GENERATING SYSTEMS | 2024 | https://www.carrollcountymd.gov/media/zfldptqb/ordinance-no-2024-10-amend-158153-solar.pdf
Maryland | Carroll |  | County | 24013 | Prohibited Use Districts | ['Historic District', 'Agricultural District', 'Conservation District', 'Residential Districts (R-40,000, R-20,000, R-10,000, R-7,500)', 'Industrial Park within the I-1 District'] |  | Solar energy generating systems are prohibited in the Historic District (§158.153(B)(a), §158.153(C), §158.153(D)(b)). Principal use ground-mounted solar energy generating systems are prohibited in Agricultural and Conservation Districts as indicated by 'X' in §158.071.01 and the table in §158.153(D)(a). Residential Districts R-40,000, R-20,000, R-10,000, and R-7,500 also prohibit these systems as principal uses (§158.075.01 and §158.153(D)(a)). In the Industrial Park within the I-1 District, ground-mounted solar energy generating systems are explicitly excluded as principal uses (§158.156(A)(1)(f)). Conversely, in C-2, C-3, I-1, and I-2 Districts, principal use ground-mounted solar energy generating systems are permitted with no size limits (§158.153(D)(a)(i)). The EC District allows ground-mounted systems up to 25 acres or 50% of the site gross area (§158.153(D)(a)(ii)). Accessory use systems have size limits and other restrictions in various districts but are not relevant to principal use systems with no size limits. |  | § 158.153 SOLAR ENERGY GENERATING SYSTEMS | 2024 | https://www.carrollcountymd.gov/media/zfldptqb/ordinance-no-2024-10-amend-158153-solar.pdf
Maryland | Cecil |  | County | 24015 | Structures (Non-Participating) | 300 | feet | Solar facilities shall be located three hundred (300) feet from dwellings on adjoining properties. This setback applies to Solar, Community Based systems with generating capacity not exceeding two megawatts (2MW), as measured by the alternating current rating of the system’s inverter. Other setbacks mentioned include 300 feet from the edge of pavement or road right of way and 100 feet from all other property lines, but these do not pertain to occupied dwellings, buildings, structures, or residences. |  | SECTION 162. SOLAR, COMMUNITY BASED | 2021 | https://www.cecilcountymd.gov/DocumentCenter/View/4372/2021-13-PDF
Maryland | Cecil |  | County | 24015 | Property Line (Non-Participating) | 100 | feet | Solar facilities shall be located at least one hundred (100) feet from all other property lines. Other setbacks mentioned include at least three hundred (300) feet from the edge of pavement or road right of way, whichever is greater, and three hundred (300) feet from dwellings on adjoining properties, but these do not pertain to property lines or parcels. The relevant setback for property lines is the 100 feet distance. |  | SECTION 162. SOLAR, COMMUNITY BASED | 2021 | https://www.cecilcountymd.gov/DocumentCenter/View/4372/2021-13-PDF
Maryland | Cecil |  | County | 24015 | Roads | 300 | feet | Solar facilities shall be located at least three hundred (300) feet from the edge of pavement or road right of way, whichever is greater. This applies to Solar, Community Based systems up to 2 MW as defined: 'A COMMUNITY BASED SOLAR POWER GENERATION FACILITY ...' and 'Community based solar facilities shall have a generating capacity that does not exceed two megawatts (2MW)'. Other setbacks mentioned include 100 feet from all other property lines and 300 feet from dwellings on adjoining properties, but these do not pertain to roads. |  | SECTION 162. SOLAR, COMMUNITY BASED | 2021 | https://www.cecilcountymd.gov/DocumentCenter/View/4372/2021-13-PDF
Maryland | Cecil |  | County | 24015 | Maximum Height | 15 | feet | Section 162 states: 'PANELS SHALL NOT EXCEED FIFTEEN (15) FEET IN HEIGHT.' This maximum height restriction applies specifically to Solar, Community Based systems with generating capacity not exceeding two megawatts (2MW). The unit of measurement for height is feet. No other height limits for Solar, Community Based systems are provided in the text. |  | SECTION 162. SOLAR, COMMUNITY BASED | 2021 | https://www.cecilcountymd.gov/DocumentCenter/View/4372/2021-13-PDF
Maryland | Cecil |  | County | 24015 | Maximum Project Size | 2 | MW | Community based solar facilities shall have a generating capacity that does not exceed two megawatts (2MW), as measured by the alternating current rating of the system’s inverter. This is stated explicitly in Section 162, item 8. No provisions are given to bypass this limit through permitting. The text also includes other conditions such as minimum setbacks, height limits (15 feet), minimum parcel size (50 acres in certain zones), and site coverage limits (not more than 25% of the site), but these do not affect the maximum system size limit. The 2MW limit applies specifically to Solar, Community Based systems intended for offsite consumption and not regulated by the Public Service Commission. |  | SECTION 162. SOLAR, COMMUNITY BASED | 2021 | https://www.cecilcountymd.gov/DocumentCenter/View/4372/2021-13-PDF
Maryland | Cecil |  | County | 24015 | Minimum Lot Size | 50 | acres | The minimum parcel size for Solar, Community Based systems in the Northern Agricultural Residential (NAR) and Southern Agricultural Residential (SAR) zones is explicitly stated as 'THE MINIMUM PARCEL SIZE SHALL BE 50 ACRES.' This applies to community based solar facilities up to 2 MW. Two or more contiguous parcels may be used if under the same ownership. No other minimum parcel size values are provided for this category. |  | SECTION 162. SOLAR, COMMUNITY BASED | 2021 | https://www.cecilcountymd.gov/DocumentCenter/View/4372/2021-13-PDF
Maryland | Cecil |  | County | 24015 | Coverage | 25 | percent of lot area | Section 162, subsection 13.b states: 'SOLAR FACILITIES, INCLUDING BUT NOT LIMITED TO SOLAR PANELS, FENCED AREA, ACCESS DRIVES, POWER CONVERSION, ETC., SHALL NOT ENCOMPASS MORE THAN 25% OF THE SITE.' This is the explicit maximum land coverage allowed for Solar, Community Based systems up to 2 MW. No other maximum land coverage values are provided for this category. |  | SECTION 162. SOLAR, COMMUNITY BASED | 2021 | https://www.cecilcountymd.gov/DocumentCenter/View/4372/2021-13-PDF
Maryland | Cecil |  | County | 24015 | Decommissioning |  |  | Section 162 requires a DECOMMISSIONING PLAN for Solar, Community Based systems: "THE APPLICANT, operator, and landowner SHALL SUBMIT, AND HAVE APPROVED, A PLAN FOR DECOMMISSIONING AND REMOVAL OF NON-FUNCTIONING SYSTEMS AND TO RESTORE THE SITE TO ITS PREVIOUS CONDITION." A solar facility is presumed abandoned if "NO ELECTRICITY IS GENERATED BY SUCH SOLAR FACILITY FOR A PERIOD OF TWELVE (12) CONTINUOUS MONTHS." The plan must be accompanied by a cost estimate and a performance bond or other surety in the amount of two hundred (200) percent of the cost estimate. The surety must assure removal and restoration, be payable to Cecil County, be issued by a financial institution authorized in Maryland, and be executed prior to major site plan approval. The surety may not be canceled without proper notice and replacement security. Additional requirements include yearly soil testing and certification that soil conditions are restored prior to release of bonding. The generating capacity of community based solar facilities "shall not exceed two megawatts (2MW), as measured by the alternating current rating of the system’s inverter." Other use categories mentioned include Non-Solar Generating Facilities (Section 156) and Solar, Accessory (Section 163), but decommissioning requirements are explicitly detailed only for Solar, Community Based in Section 162. |  | SECTION 162. SOLAR, COMMUNITY BASED | 2021 | https://www.cecilcountymd.gov/DocumentCenter/View/4372/2021-13-PDF
Maryland | Cecil |  | County | 24015 | Fencing |  |  | Solar facilities shall be enclosed by a security fence that is located between the landscape buffer and the facility. The fence must be a minimum height of six (6) feet and suitable to prevent unauthorized access. The fence shall be constructed to meet any applicable State or Federal regulations and address the physical security of power system facilities. Fencing shall be designed and installed to allow for the passage of small wildlife. The fence shall not be used to display any signage except, as required by law. This applies to Solar, Community Based systems with generating capacity not exceeding two megawatts (2MW). Other use categories include Non-Solar Generating Facilities (not permitted in Business-General zoning), Solar, Accessory (permitted in various residential and business zones with conditions), and Solar, Utility (regulated by PSC and subject to CPCN). |  | SECTION 162. SOLAR, COMMUNITY BASED | 2021 | https://www.cecilcountymd.gov/DocumentCenter/View/4372/2021-13-PDF
Maryland | Cecil |  | County | 24015 | Signage |  |  | Section 162, item 6 states: 'The only signage permitted shall be no larger than six (6) square feet, which shall identify the solar facility operator and contact phone numbers. Signage shall be posted at each entrance and exit of the property at no less than two locations.' Other conditions for Solar, Community Based include: 'A major site plan shall be approved,' 'Solar facilities shall be located at least three hundred (300) feet from the edge of pavement or road right of way,' 'Panels shall not exceed fifteen (15) feet in height,' and 'A bufferyard meeting the bufferyard E standard shall be required around the solar facility.' The facility must have a generating capacity that does not exceed two megawatts (2MW). |  | SECTION 162. SOLAR, COMMUNITY BASED | 2021 | https://www.cecilcountymd.gov/DocumentCenter/View/4372/2021-13-PDF
Maryland | Cecil |  | County | 24015 | Screening |  |  | Section 162 (Solar, Community Based) requires: "A BUFFERYARD MEETING THE BUFFERYARD E STANDARD SHALL BE REQUIRED AROUND THE SOLAR FACILITY." Additionally, "Solar facilities shall be enclosed by a security fence that is located between the landscape buffer and the facility. The fence must be a minimum height of six (6) feet and suitable to prevent unauthorized access." The fence "shall be designed and installed to allow for the passage of small wildlife." The generating capacity "shall not exceed two megawatts (2MW), as measured by the alternating current rating of the system’s inverter." Other conditions include setbacks from roads, property lines, and dwellings, height limits on panels, signage restrictions, decommissioning plans, bonding and financial surety, and soil preservation requirements. |  | SECTION 162. SOLAR, COMMUNITY BASED | 2021 | https://www.cecilcountymd.gov/DocumentCenter/View/4372/2021-13-PDF
Maryland | Cecil |  | County | 24015 | Soil |  |  | Section 162 Solar, Community Based includes soil requirements: "All Community based and Utility solar facilities shall not be permitted on class one soils in order to preserve the loss of prime agricultural soils." The landowner or operator must "provide yearly certified soil test results that occur between October 1 and December 1, prior to construction of the solar facility and every year thereafter to the Division of Planning and Zoning by December 31 of each year at the expense of the operator or landowner." Also, "Prior to the release of any bonding and financial surety, a certification must be submitted verifying that soil conditions have been returned to their pre-construction condition." Other conditions for Solar, Community Based include setbacks, height limits, bufferyards, signage, decommissioning plans, bonding and financial surety, fencing, and minimum parcel size in agricultural zones. No explicit erosion or sediment control requirements are mentioned. |  | SECTION 162. SOLAR, COMMUNITY BASED | 2021 | https://www.cecilcountymd.gov/DocumentCenter/View/4372/2021-13-PDF
Maryland | Cecil |  | County | 24015 | Special Use Districts | ['Northern Agricultural Residential (NAR)', 'Southern Agricultural Residential (SAR)', 'Light Industrial (M1)'] |  | Solar, Community Based (Section 162), a new use category, is permissible in Northern Agricultural Residential (NAR), Southern Agricultural Residential (SAR), and Light Industrial (M1) by special exception with conditions; and is permitted with conditions in Heavy Industrial (M2) zones. Section 162 states: "A COMMUNITY BASED SOLAR POWER GENERATION FACILITY MAY BE PERMITTED AS A SPECIAL EXCEPTION IN THE NORTHERN AGRICULTURAL RESIDENTIAL (NAR), SOUTHERN AGRICULTURAL RESIDENTIAL (SAR), AND LIGHT INDUSTRIAL (M1) ZONES AND SHALL BE PERMITTED IN THE HEAVY INDUSTRIAL (M2) ZONES PROVIDED" followed by detailed conditions including major site plan approval, setbacks, height limits, bufferyard requirements, signage restrictions, decommissioning plans, bonding and financial surety, and fencing requirements. |  | SECTION 162. SOLAR, COMMUNITY BASED | 2021 | https://www.cecilcountymd.gov/DocumentCenter/View/4372/2021-13-PDF
Maryland | Dorchester |  | County | 24019 | Property Line (Non-Participating) | 75 | feet | All structures related to the solar energy system shall be set back a minimum of 75 feet from all property lines. All structures related to the solar energy system shall be set back from any Scenic Byway for a minimum of 100 feet from all property lines. This requirement does not include perimeter fencing from: [1] Any State or County right-of-way or the nearest edge of a State or County roadway, whichever is closer; [2] Any right of ingress or egress on the property upon which the solar energy system is to be located; and [3] Any overhead and/or underground utility lines. Service lines owned by a private property owner of the land on which the service lines sit are exempt from the setback. [4] Allow perimeter fencing up to eight (8) feet in height, by right. |  | § 155-50. Supplementary use regulations. LL. Solar Energy Systems (4)(a) Setbacks | 2024 | https://dorchestercountymd.com/wp-content/uploads/2024/09/Bill-No-2024-8-Solar-Systems.pdf
Maryland | Dorchester |  | County | 24019 | Decommissioning |  |  | Section (5) Decommissioning requires a decommissioning plan to be submitted and approved by the Department prior to the application for a building permit. The owner must notify the Department in writing of an intent to decommission at least 45 days in advance. Decommissioning must begin within three months if the system is damaged beyond repair or abandoned, and be completed within one year of the notice. The plan must include decommissioning cost estimates, removal of all above ground and underground structures, a plan for reclamation, salvage, recycling and disposal, restoration of the property to a similar or better condition, an approved bond or financial guaranty, and a copy of the lease if applicable. A decommissioning cost estimate must be prepared by a Maryland licensed engineer and updated every five years or upon change in lessee/lessor. Financial surety in the form of a performance bond or other guaranty must be maintained continuously until decommissioning is complete and approved. The Department will not issue a building permit until the plan, cost estimate, and bond are approved and effective. Failure to maintain the bond is a violation and may lead to revocation of special exceptions or certificates of occupancy. The definition of Solar Energy System, Utility Scale is a system with rated capacity of more than two megawatts connected to the electric distribution grid and requiring a Certificate of Public Convenience and Necessity from the Maryland Public Service Commission. |  | § 155-50(LL) Solar Energy Systems, (5) Decommissioning | 2024 | https://dorchestercountymd.com/wp-content/uploads/2024/09/Bill-No-2024-8-Solar-Systems.pdf
Maryland | Dorchester |  | County | 24019 | Fencing |  |  | Under § 155-50(LL)(4)(a), the ordinance explicitly allows "perimeter fencing up to eight (8) feet in height, by right" for solar energy systems. This fencing requirement applies to utility scale solar energy systems, which are defined as systems "with a rated capacity of more than two megawatts of power, that is connected to the electric distribution grid serving the State of Maryland, and for which a Certificate of Public Convenience and Necessity is required from the Maryland Public Service Commission." The ordinance also includes other requirements such as setbacks, vegetative buffers, labeling and securing electrical equipment, and compliance with building and electrical codes, but the fencing requirement is specifically stated as allowing perimeter fencing up to 8 feet in height by right. |  | § 155-50(LL) Solar Energy Systems | 2024 | https://dorchestercountymd.com/wp-content/uploads/2024/09/Bill-No-2024-8-Solar-Systems.pdf
Maryland | Dorchester |  | County | 24019 | Screening |  |  | The ordinance requires that the site plan for utility scale solar energy systems include a vegetative buffer for visual screening of active portions of the solar energy system, including all related structures and appurtenances. The Director of Planning may waive the requirement if sufficient vegetation is already in place. The vegetative buffer must consist of "a minimum of three staggered rows of plant materials with ten-foot center spacing... the farthest row from the solar energy system must consist of evergreen trees," with plant materials "a minimum of at least one gallon stock, or approximately 18 inches when planted." Buffers must be installed according to best management practices and maintained to effectively provide visual screening, with dead or dying materials replaced annually. Modifications to approved buffers may be made by the zoning administrator. A performance bond or other financial guaranty of 125 percent of the buffer’s value is required, remaining in effect for at least two years, with inspections and potential withholding of funds for replacement. Additionally, "a vegetative ground cover shall be provided within the solar array" consisting of species native to Dorchester County, excluding invasive or noxious species. |  | § 155-50. Supplementary use regulations. LL. Solar Energy Systems | 2024 | https://dorchestercountymd.com/wp-content/uploads/2024/09/Bill-No-2024-8-Solar-Systems.pdf
Maryland | Dorchester |  | County | 24019 | Soil |  |  | Site plans must identify soil quality and crop usage prior to development. No topsoil shall be removed from a property to be developed for solar energy. A vegetative ground cover shall be provided within the solar array consisting of species native to Dorchester County; species deemed invasive or noxious are prohibited. The site plan shall include a vegetative buffer for visual screening, established with a minimum of three staggered rows of plant materials, with specific spacing and evergreen trees in the farthest row. Buffers must be installed in accordance with best management practices to ensure growth and survival, preserved and maintained effectively, with dead or dying materials replaced annually. A performance bond or financial guaranty of 125 percent of the buffer’s value is required, maintained for at least two years with inspections and possible extensions. Modifications to buffers may be made by the zoning administrator. These requirements apply to utility scale solar energy systems, defined as systems with a rated capacity of more than two megawatts connected to the electric distribution grid and requiring a Certificate of Public Convenience and Necessity from the Maryland Public Service Commission. |  | § 155-50(LL) Solar Energy Systems | 2024 | https://dorchestercountymd.com/wp-content/uploads/2024/09/Bill-No-2024-8-Solar-Systems.pdf
Maryland | Dorchester |  | County | 24019 | Special Use Districts | ['Resource Conservation', 'Agricultural Conservation', 'Agricultural Conservation-Resource Conservation Area', 'General Business', 'Light Industrial', 'Heavy Industrial'] |  | The ordinance states that "small scale solar energy systems shall be permitted by special exception in the Resource Conservation, Agricultural Conservation, Agricultural Conservation-Resource Conservation Area, General Business, Light Industrial, and Heavy Industrial Zoning Districts." It also references "supplementary use regulations for small scale and utility scale solar energy systems," implying that utility scale solar energy systems are regulated similarly and likely require special use approval or permitting. Accessory solar energy systems are allowed in all zoning districts without these special use requirements. |  | LL. Solar Energy Systems | 2024 | https://dorchestercountymd.com/wp-content/uploads/2024/09/Bill-No-2024-8-Solar-Systems.pdf
Maryland | Frederick |  | County | 24021 | Structures (Non-Participating) | 100 | feet | Setbacks for solar energy generating panels and accessories will be: (2) One hundred feet from any residential structure; (1) Fifty feet from all property lines; and (3) Fifty feet from proposed or established road right of way lines as determined by the Master Highway Plan. The setback of one hundred feet from any residential structure applies to commercial solar facilities requiring a Certificate of Public Convenience and Necessity (CPCN), which are utility-scale solar energy systems. |  | § 1-19-8.800. COMMERCIAL SOLAR FACILITIES IN THE AGRICULTURAL ZONING DISTRICT. |  | https://codelibrary.amlegal.com/codes/frederickcounty/latest/frederickco_md/0-0-0-35705
Maryland | Frederick |  | County | 24021 | Property Line (Non-Participating) | 50 | feet | Setbacks for solar energy generating panels and accessories will be: (1) Fifty feet from all property lines; (2) One hundred feet from any residential structure; and (3) Fifty feet from proposed or established road right of way lines as determined by the Master Highway Plan. A landscaped buffer must be provided along all property lines or along the exterior boundary of the solar array. |  | § 1-19-8.800. COMMERCIAL SOLAR FACILITIES IN THE AGRICULTURAL ZONING DISTRICT |  | https://codelibrary.amlegal.com/codes/frederickcounty/latest/frederickco_md/0-0-0-35705
Maryland | Frederick |  | County | 24021 | Roads | 50 | feet | Setbacks for solar energy generating panels and accessories will be: (3) Fifty feet from proposed or established road right of way lines as determined by the Master Highway Plan. Other setback requirements include fifty feet from all property lines and one hundred feet from any residential structure. |  | § 1-19-8.800. COMMERCIAL SOLAR FACILITIES IN THE AGRICULTURAL ZONING DISTRICT. |  | https://codelibrary.amlegal.com/codes/frederickcounty/latest/frederickco_md/0-0-0-35705
Maryland | Frederick |  | County | 24021 | Decommissioning |  |  | The ordinance applies to commercial solar facilities constructed in the Agricultural zoning district pursuant to a Certificate of Public Convenience and Necessity (CPCN). It requires the property owner to provide a decommissioning and restoration plan as part of the site plan submission unless included in the Public Service Commission's CPCN conditions. The owner must ensure removal and disposal of all solar energy generating panels and accessories and restoration of the site to its prior condition by posting a monetary guarantee equal to a cost estimate plus 15% contingency before building or grading permits are issued. Removal must begin within 90 days after site plan approval termination, which occurs when the facility ceases to generate electricity, does not input electricity into the grid for 6 months, or the lease expires. Restoration must be completed within 6 months of removal start and include removal of all above-ground and underground facilities. Notice to the Zoning Administrator is required upon lease expiration or cessation of electricity generation for 60 days or longer, unless due to routine maintenance. |  | § 1-19-8.800. COMMERCIAL SOLAR FACILITIES IN THE AGRICULTURAL ZONING DISTRICT. |  | https://codelibrary.amlegal.com/codes/frederickcounty/latest/frederickco_md/0-0-0-35705
Maryland | Frederick |  | County | 24021 | Fencing |  |  | Fences may be used in combination with vegetation to satisfy the screening requirement where deemed appropriate by county staff and the Planning Commission. Fences must be made of quality materials and enhance rather than detract from the beautification of the site. Berms and fences must be designed to avoid long, undifferentiated facades and long, plain sections by including a combination of design elements such as variations in height, step-backs or recesses, changes in material, patterns, textures, colors, or use of accent materials. If security fencing is proposed, vegetative screening must be placed between the fence and the public view. Fencing must be made of high-quality materials. Chain-link and similar woven metal or plastic fencing must not be used. No barbed or razor wire may be used on the security fencing around the solar panels and accessories. |  | § 1-19-8.800. COMMERCIAL SOLAR FACILITIES IN THE AGRICULTURAL ZONING DISTRICT. |  | https://codelibrary.amlegal.com/codes/frederickcounty/latest/frederickco_md/0-0-0-35705
Maryland | Frederick |  | County | 24021 | Screening |  |  | Section (F) Landscaping and screening requires: 'A landscaped buffer must be provided along all property lines or along the exterior boundary of the solar array' designed to provide 'four-season visual screening' with 'multi-layered, staggered rows of overstory and understory trees and shrubs that are a mix of evergreen and deciduous vegetation, with an emphasis on species that are native to Frederick County.' The applicant must submit a 'landscape, buffering, and screening plan' as part of the site plan application. Overstory trees must be 'a minimum of 6 feet in height with a minimum caliper of 2 inches at the time of planting,' and understory trees and shrubs must be '3 gallon or larger.' Berms or fences may be used in combination with vegetation where deemed appropriate, with fences made of quality materials and designed to avoid long, plain sections. If security fencing is proposed, vegetative screening must be placed between the fence and public view, and chain-link or similar fencing is prohibited. Existing forest or hedgerows must be preserved to the maximum extent practicable and supplemented as needed. All landscaping, screening, and buffering must be maintained in living condition. The Planning Commission may approve modifications if an alternate plan meets the purpose and intent of these requirements. |  | § 1-19-8.800. COMMERCIAL SOLAR FACILITIES IN THE AGRICULTURAL ZONING DISTRICT. |  | https://codelibrary.amlegal.com/codes/frederickcounty/latest/frederickco_md/0-0-0-35705
Maryland | Frederick |  | County | 24021 | Special Use Districts | ['Agricultural zoning district (AG)'] |  | Commercial solar facilities are permitted in the Agricultural zoning district pursuant to a Certificate of Public Convenience and Necessity (CPCN) issued by the Public Service Commission. The process requires a Type I site plan application prepared in accordance with Division 3 - Site Plan Review, submission to the county, completion of at least one multi-agency review cycle, and a Planning Commission public hearing after the CPCN is provided to the county. The owner must ensure that any portion of the property not placed into solar energy production continues to be used for active or passive agricultural production or compatible purposes. Setbacks, landscaping, screening, lighting, removal, and restoration requirements also apply. No other districts are mentioned for commercial solar facilities outside of solar overlay districts, which are excluded from this response. |  | § 1-19-8.800. COMMERCIAL SOLAR FACILITIES IN THE AGRICULTURAL ZONING DISTRICT. |  | https://codelibrary.amlegal.com/codes/frederickcounty/latest/frederickco_md/0-0-0-35705
Maryland | Garrett |  | County | 24023 | Maximum Project Size | 2 | MW | Commercial or Industrial Solar Energy Generating System is defined as a facility with a generating capacity greater than 2 megawatts. Such systems are "not permitted" in all zoning districts. Community Solar Energy Generating Systems are limited to a generating capacity that does not exceed 2 megawatts. Accessory Solar Energy Generating Systems have other standards but no specified maximum size in MW. The unit for the maximum project size is megawatts (MW). |  | 157.007.B(64)b SOLAR ENERGY GENERATING SYSTEM, COMMERCIAL or INDUSTRIAL | 2021 | https://www.garrettcountymd.gov/sites/default/files/Resolution%202021%20-%2011%20-%20DCWZ%20Ordinance%20-%20Solar%20Energy.pdf
Maryland | Garrett |  | County | 24023 | Prohibitions |  |  | The ordinance defines a Commercial or Industrial Solar Energy Generating System as "a facility of solar energy collectors with the primary purpose of wholesale or retail sales of generated electricity with a generating capacity greater than 2 megawatts." The use of such systems "shall be 'not permitted' in all zoning districts," effectively enacting a ban. This prohibition was adopted on December 21, 2021, and applies universally without conditions or expiration. Other solar energy systems defined include Accessory Solar Energy Generating Systems, which are incidental to a permitted principal use and permitted as accessory uses, and Community Solar Energy Generating Systems, which have a generating capacity not exceeding 2 megawatts and are permitted by special exception subject to standards. The ordinance includes detailed standards and decommissioning requirements for Community Solar Energy Generating Systems but does not restrict them with a ban. |  | 157.024 Table of Use Regulations | 2021 | https://www.garrettcountymd.gov/sites/default/files/Resolution%202021%20-%2011%20-%20DCWZ%20Ordinance%20-%20Solar%20Energy.pdf
Maryland | Garrett |  | County | 24023 | Screening |  |  | Screening from adjoining properties and adjacent roads may be required around the perimeter of non-residential ground mounted solar energy systems. The Board of Appeals may require a detailed landscaping plan that includes any existing vegetation and the type, location and spacing of any plantings. This applies to all Accessory Solar Energy Generating Systems. Commercial or Industrial Solar Energy Generating Systems are defined as facilities with a generating capacity greater than 2 megawatts and primarily for wholesale or retail sales of generated electricity. The use of Commercial or Industrial Solar Energy Generating Systems is not permitted in all zoning districts. Community Solar Energy Generating Systems (not exceeding 2 megawatts) have separate screening and setback requirements, including a required detailed landscaping plan resulting in year-round screening. Accessory Solar Energy Generating Systems have height and setback limits and may require parapets to screen roof-mounted systems on nonresidential uses. |  | 157.080 STANDARDS FOR SOLAR ENERGY GENERATING SYSTEMS | 2021 | https://www.garrettcountymd.gov/sites/default/files/Resolution%202021%20-%2011%20-%20DCWZ%20Ordinance%20-%20Solar%20Energy.pdf
Maryland | Harford |  | County | 24025 | Structures (Non-Participating) | 250 | feet | No energy producing or service structures shall be located no closer than 250 feet from any offsite dwelling unit. The setbacks for all other buildings and structures shall be the setbacks as set forth in the underlying zoning district. Additionally, no energy producing or service structures shall be located closer than 150 feet from any property line. In the B1, B2, B3, CI, LI and MO Districts, the landscape buffer and setbacks shall be as set forth in the underlying zoning district, and facilities in these districts do not need to comply with the 250-foot setback from offsite dwellings. Up to 3 CSEGS may be constructed together on a parcel or adjoining parcels and constitute a single community solar project, which shall be no closer than 2,000 feet from any other community solar project. |  | (4) Community Solar Energy Generating System (CSEGS) | 2021 | https://www.harfordcountymd.gov/DocumentCenter/View/18362/5-10-21-Zoning-Code-Update---Bill-21-01AA
Maryland | Harford |  | County | 24025 | Property Line (Non-Participating) | 150 | feet | No energy producing or service structures shall be located closer than 150 feet from any property line. Additionally, no single community solar project shall be closer than 2,000 feet from any other community solar project on a parcel or adjoining parcels. In the B1, B2, B3, CI, LI and MO Districts, the landscape buffer and setbacks shall be as set forth in the underlying zoning district, and facilities in these districts do not need to comply with the 150-foot property line setback or the 2,000-foot project spacing. |  | (4) Community Solar Energy Generating System (CSEGS) | 2021 | https://www.harfordcountymd.gov/DocumentCenter/View/18362/5-10-21-Zoning-Code-Update---Bill-21-01AA
Maryland | Harford |  | County | 24025 | Roads | 1 | miles | No Community Solar Energy Generating System (CSEGS) shall be located within 1 mile on either side of any designated scenic by-way on any County or State maintained roadway. This is the only explicit setback distance from roads for utility-scale solar energy systems in the text. Other setbacks mentioned, such as 150 feet from property lines and 250 feet from offsite dwelling units, do not pertain to roads. Additionally, no multiplier based on structure height is provided for road setbacks. |  | (4) Community Solar Energy Generating System (CSEGS) | 2021 | https://www.harfordcountymd.gov/DocumentCenter/View/18362/5-10-21-Zoning-Code-Update---Bill-21-01AA
Maryland | Harford |  | County | 24025 | Maximum Height | 15 | feet | The ordinance states: '(4)(b) No structures shall exceed 15 feet in height.' This applies to Community Solar Energy Generating Systems (CSEGS), which are utility-scale solar energy systems intended for offsite electricity generation or sale. The unit of measurement is feet. No other maximum height values are provided for these systems in the text. |  | (4) Community Solar Energy Generating System (CSEGS) | 2021 | https://www.harfordcountymd.gov/DocumentCenter/View/18362/5-10-21-Zoning-Code-Update---Bill-21-01AA
Maryland | Harford |  | County | 24025 | Decommissioning |  |  | The ordinance applies to Community Solar Energy Generating Systems (CSEGS) and includes explicit decommissioning requirements: the operator or property owner must notify the Department if the CSEGS is out of production for more than 6 months; any CSEGS that ceases production for 12 months is considered abandoned. The operator must either recommence production and schedule a site inspection or remove all equipment and restore the site to its original predevelopment condition within 12 months of abandonment. Notification of decommissioning plans must be sent by certified mail, and the site must be restored and inspected within 12 months. Failure to comply authorizes the County to remove the system and charge the property owner. Financial assurance is required prior to building permit issuance, securing 125% of the anticipated removal and restoration costs, with reviews every 5 years to adjust the security amount as needed. |  | (4) Community Solar Energy Generating System (CSEGS) | 2021 | https://www.harfordcountymd.gov/DocumentCenter/View/18362/5-10-21-Zoning-Code-Update---Bill-21-01AA
Maryland | Harford |  | County | 24025 | Glare |  |  | No CSEGS shall produce glare hazard to occupants of neighboring properties or persons traveling neighboring roads. All solar panels used in the CSEGS shall utilize glare-mitigating technology. A glare hazard analysis is required to assess the impacts of glare and if applicable, a plan to mitigate any glare hazard with additional screening shall be presented. |  | (4) Community Solar Energy Generating System (CSEGS) | 2021 | https://www.harfordcountymd.gov/DocumentCenter/View/18362/5-10-21-Zoning-Code-Update---Bill-21-01AA
Maryland | Harford |  | County | 24025 | Fencing |  |  | The CSEGS shall be enclosed by a security fence that is located between the landscape buffer and the CSEGS and is a minimum height of 6 feet and suitable to prevent unauthorized access. The fence shall be constructed to meet any applicable State or Federal rule or standard addressing the physical security of power system facilities. Fencing shall be designed and installed to allow for the passage of small wildlife. The fence shall not be used to display any signage except as required by law. |  | (4) Community Solar Energy Generating System (CSEGS) | 2021 | https://www.harfordcountymd.gov/DocumentCenter/View/18362/5-10-21-Zoning-Code-Update---Bill-21-01AA
Maryland | Harford |  | County | 24025 | Signage |  |  | The ordinance applies to Community Solar Energy Generating Systems (CSEGS) and includes signage requirements stating: 'The only signage permitted shall be no larger than 6 square feet, shall identify the CSEGS operator, its contact phone numbers and emergency contact information and shall be posted at each entrance and exit of the property at no less than 2 locations.' Other conditions include setbacks, height limits, glare mitigation, fencing, landscape buffers, and decommissioning requirements. |  | (4) Community Solar Energy Generating System (CSEGS) | 2021 | https://www.harfordcountymd.gov/DocumentCenter/View/18362/5-10-21-Zoning-Code-Update---Bill-21-01AA
Maryland | Harford |  | County | 24025 | Screening |  |  | The ordinance requires that a Community Solar Energy Generating System (CSEGS) be enclosed by a security fence located between the landscape buffer and the CSEGS, with the fence being a minimum height of 6 feet and suitable to prevent unauthorized access. Additionally, "A Type C landscape buffer shall be required along the perimeter of the project unless State or Federal standards provide minimum vegetation clearance distances and in such case, the landscaping requirements shall apply to the extent plantings can be installed in conformance with such standards." In the B1, B2, B3, CI, LI and MO Districts, the landscape buffer and setbacks shall be as set forth in the underlying zoning district, and facilities in these districts do not need to comply with the provisions set forth in Sections (4)(a), (4)(b), (4)(j) and the 2,000 foot setback provision in (4)(m). |  | (4) Community Solar Energy Generating System (CSEGS) | 2021 | https://www.harfordcountymd.gov/DocumentCenter/View/18362/5-10-21-Zoning-Code-Update---Bill-21-01AA
Maryland | Harford |  | County | 24025 | Special Use Districts | ['R1 (Residential District 1)', 'R2 (Residential District 2)', 'R3 (Residential District 3)', 'R4 (Residential District 4)', 'B1 (Business District 1)', 'B2 (Business District 2)', 'B3 (Business District 3)', 'CI (Commercial/Industrial District)', 'LI (Light Industrial District)', 'MO (Manufacturing/Office District)'] |  | Community Solar Energy Generating System (CSEGS) "may be granted" in the R1, R2, R3, R4, B1, B2, B3, CI, LI, and MO districts provided that various conditions are met, including setbacks, height limits, glare mitigation, fencing, landscaping, signage, decommissioning, and financial assurance. The text states, "As a condition of Special Exception approval, the owner and/or operator agree to allow entry to remove an abandoned or decommissioned CSEGS facility," indicating that approval is discretionary and requires a special exception or similar process. No solar overlay districts are included in this determination. |  | I. Transportation, Communications and Utilities (TCU). (4) Community Solar Energy Generating System (CSEGS). | 2021 | https://www.harfordcountymd.gov/DocumentCenter/View/18362/5-10-21-Zoning-Code-Update---Bill-21-01AA
Maryland | Howard |  | County | 24027 | Property Line (Non-Participating) | 50 | feet | All structures and uses must meet a minimum 50 foot setback from all property lines. Additionally, a Type D landscaping buffer must be provided around the perimeter of the proposed commercial ground-mount solar collector facility unless the Hearing Authority determines that an alternative buffer is sufficient. Security fencing must be located between the landscaping buffer and the commercial ground-mount solar collector facility. The parcel on which the commercial ground-mount solar collector facility is proposed must be a minimum of 10 acres in size, with a maximum size of 75 acres. On parcels in the Agricultural Land Preservation Program, the maximum size shall be 16 acres or 20% of the property, whichever is less, but can be increased to a maximum of 34% of the parcel by the Hearing Authority under certain conditions. |  | Section 131.0.N.[[52]]51. Solar Collector Facility, Commercial Ground-Mount | 2025 | https://cc.howardcountymd.gov/sites/default/files/2025-09/ZRA218%20petition.pdf
Maryland | Howard |  | County | 24027 | Maximum Height | 20 | feet | Section 131.0.N.[[52]]51.c states: 'No structure or use may be more than 20 feet in height.' This is the explicit maximum structure height allowed for a commercial ground-mount solar collector facility up to 75 acres. The unit of measurement is feet. No other height restrictions are provided that are more restrictive. |  | Section 131.0.N.[[52]]51. Solar Collector Facility, Commercial Ground-Mount | 2025 | https://cc.howardcountymd.gov/sites/default/files/2025-09/ZRA218%20petition.pdf
Maryland | Howard |  | County | 24027 | Minimum Lot Size | 10 | acres | The parcel on which the commercial ground-mount solar collector facility is proposed must be a minimum of 10 acres in size. The maximum size of a solar facility shall be 75 acres notwithstanding the size of the parcel. However, on parcels which are in the Agricultural Land Preservation Program, the maximum size shall be 16 acres or 20% of the property, whichever is less. A ground-mount solar collector facility on an Agricultural Preservation Parcel can be increased to a maximum of 34% of the parcel by the Hearing Authority if certain conditions are met. |  | Section 131.0.N.[[52]]51. Solar Collector Facility, Commercial Ground-Mount | 2025 | https://cc.howardcountymd.gov/sites/default/files/2025-09/ZRA218%20petition.pdf
Maryland | Howard |  | County | 24027 | Maximum Lot Size | 16 | acres | The maximum size of a commercial ground-mount solar collector facility is 75 acres notwithstanding the size of the parcel. However, on parcels which are in the Agricultural Land Preservation Program, the maximum size shall be 16 acres or 20% of the property, whichever is less. This 16-acre limit is the most restrictive maximum size. The maximum size can be increased to a maximum of 34% of the parcel by the Hearing Authority under certain conditions. |  | Section 131.0.N.[[52]]51. Solar Collector Facility, Commercial Ground-Mount | 2025 | https://cc.howardcountymd.gov/sites/default/files/2025-09/ZRA218%20petition.pdf
Maryland | Howard |  | County | 24027 | Coverage | 20 | percent of lot area | The maximum size of a solar facility shall be 75 acres notwithstanding the size of the parcel. However, on parcels which are in the Agricultural Land Preservation Program, the maximum size shall be 16 acres or 20% of the property, whichever is less. A ground-mount solar collector facility on an Agricultural Preservation Parcel can be increased to a maximum of 34% of the parcel by the Hearing Authority if certain conditions are met. The units are expressed as a percentage of the parcel area, representing system size per unit area. |  | Section 131.0.N.[[52]]51. Solar Collector Facility, Commercial Ground-Mount | 2025 | https://cc.howardcountymd.gov/sites/default/files/2025-09/ZRA218%20petition.pdf
Maryland | Howard |  | County | 24027 | Decommissioning |  |  | A commercial ground-mount solar collector facility that is no longer used shall be removed from the site within 6 months of the date that the use ceases. The Property Owner shall secure this obligation by maintaining a bond, escrow, or other form of security, in an amount equal to the estimated future cost of removal, that is acceptable to the Director of Finance. |  | Section 131.0.N.[[52]]51. Solar Collector Facility, Commercial Ground-Mount | 2025 | https://cc.howardcountymd.gov/sites/default/files/2025-09/ZRA218%20petition.pdf
Maryland | Howard |  | County | 24027 | Glare |  |  | A solar collector or combination of solar collectors shall be designed and located to avoid glare or reflection onto adjacent properties and adjacent roadways and shall not interfere with traffic or create a safety hazard. The petitioner or applicant shall provide to the Department of Planning and Zoning a glare study or other certification or assurance acceptable to the Department that the solar collectors are designed, manufactured, and will be installed: A. To eliminate glare; B. To ensure that glare will not be reflected onto nearby buildings or roadways; or C. With anti-reflective coatings or light-trapping technologies. |  | Section 131.0.N.[[52]]51. Solar Collector Facility, Commercial Ground-Mount | 2025 | https://cc.howardcountymd.gov/sites/default/files/2025-09/ZRA218%20petition.pdf
Maryland | Howard |  | County | 24027 | Visual Impact |  |  | The Conditional Use petition shall include a visual impact analysis mapping all viewshed impacts and any proposed mitigation. This analysis shall include mapped visual impact assessments of all important or critical viewpoints or elevations from which the solar facility can be seen from a fixed vantage point. If the visual impact assessment as mapped particularly interferes with and compromises critical observation points within the viewshed that warrant viewshed protection, the petitioner shall mitigate the view through additional landscaping or other forms of mitigation, including reconfiguration of the solar panels, or as may be required by the Hearing Authority. The petition shall include a landscape plan. The applicant shall demonstrate that the solar facility does not harm the scenic characteristics of the view of or from a public park, a national or state designated scenic byway, a road listed in the Scenic Roads Inventory, or a historic structure. Fencing along road frontage or the perimeters of the commercial ground-mount solar collector facility site where the fencing would be visible shall be constructed of a material and design consistent with the character of the roadway or area. |  | Section 131.0.N.[[52]]51. Solar Collector Facility, Commercial Ground-Mount | 2025 | https://cc.howardcountymd.gov/sites/default/files/2025-09/ZRA218%20petition.pdf
Maryland | Howard |  | County | 24027 | Fencing |  |  | All security fencing must be located between the landscaping buffer and the commercial ground-mount solar collector facility. Fencing along road frontage or the perimeters of the commercial ground-mount solar collector facility site where the fencing would be visible shall be constructed of a material and design consistent with the character of the roadway or area. |  | Section 131.0.N.[[52]]51. Solar Collector Facility, Commercial Ground-Mount | 2025 | https://cc.howardcountymd.gov/sites/default/files/2025-09/ZRA218%20petition.pdf
Maryland | Howard |  | County | 24027 | Screening |  |  | A Type D' landscaping buffer must be provided around the perimeter of the proposed commercial ground-mount solar collector facility unless the Hearing Authority determines that an alternative buffer is sufficient. All security fencing must be located between the landscaping buffer and the commercial ground-mount solar collector facility. The premises shall be maintained at all times in a clean and orderly condition, including the care or replacement of plant materials required in the landscaping plan. The applicant shall include a visual impact analysis mapping all viewshed impacts and any proposed mitigation. If the visual impact assessment compromises critical observation points within the viewshed, the petitioner shall mitigate the view through additional landscaping or other forms of mitigation, including reconfiguration of the solar panels, or as may be required by the Hearing Authority. Fencing along road frontage or the perimeters of the commercial ground-mount solar collector facility site where the fencing would be visible shall be constructed of a material and design consistent with the character of the roadway or area. The petition shall include a landscape plan. |  | Section 131.0.N.[[52]]51. Solar Collector Facility, Commercial Ground-Mount | 2025 | https://cc.howardcountymd.gov/sites/default/files/2025-09/ZRA218%20petition.pdf
Maryland | Howard |  | County | 24027 | Special Use Districts | ['RC District', 'RR District'] |  | A Conditional Use may be granted in the RC, RR District for a commercial ground-mount solar collector facility, provided that: the parcel must be a minimum of 10 acres and maximum size 75 acres; setbacks, height limits, landscaping buffers, security fencing, compliance with laws, removal obligations, maintenance, registration with fire services, tree removal restrictions, scenic view protections, and additional reviews for parcels in the Agricultural Land Preservation Program apply. The Hearing Authority grants approval subject to these conditions. The text does not mention other districts for this use type. Solar overlay districts are excluded from this summary. |  | Section 131.0.N.[[52]]51. Solar Collector Facility, Commercial Ground-Mount | 2025 | https://cc.howardcountymd.gov/sites/default/files/2025-09/ZRA218%20petition.pdf
Maryland | Kent |  | County | 24029 | Structures (Non-Participating) | 200 | feet | Setbacks to accommodate required landscape buffer: 200 feet from any residential use or zoning district. Setbacks may be reduced to 100 feet for non-residential development with written consent from the property owners whose property is adjacent to the area in which the setback reduction is sought. The Planning Commission shall be the review agency to determine the application of this provision. Setbacks shall be measured from the outermost edge of the nearest solar panel structure within the solar array including substations. |  | SECTION 11. COUNTYWIDE STANDARDS FOR UTILITY-SCALE SOLAR ENERGY SYSTEMS |  | https://cms2.revize.com/revize/kentcountymd/Documents/Government/Departments/Planning,%20Housing,%20and%20Zoning/Land%20Use%20Ordinance/final_version_A37.pdf
Maryland | Kent |  | County | 24029 | Property Line (Non-Participating) | 200 | feet | Setbacks to accommodate required landscape buffer: 200 feet from any lot line; 200 feet from any road and/or right-of-way; 200 feet from any road/right-of-way within ½ mile of a town or village boundary that is the gateway into a town or village; 200 feet from any residential use or zoning district. Setbacks may be reduced to 100 feet for non-residential development with written consent from adjacent property owners, subject to Planning Commission review. Setbacks shall be measured from the outermost edge of the nearest solar panel structure within the solar array including substations. |  | SECTION 11. COUNTYWIDE STANDARDS FOR UTILITY-SCALE SOLAR ENERGY SYSTEMS |  | https://cms2.revize.com/revize/kentcountymd/Documents/Government/Departments/Planning,%20Housing,%20and%20Zoning/Land%20Use%20Ordinance/final_version_A37.pdf
Maryland | Kent |  | County | 24029 | Roads | 200 | feet | Setbacks to accommodate required landscape buffer include 200 feet from any road and/or right-of-way, and 200 feet from any road/right-of-way within ½ mile of a town or village boundary that is the gateway into a town or village. Setbacks may be reduced to 100 feet for non-residential development with written consent from adjacent property owners and review by the Planning Commission. Setbacks shall be measured from the outermost edge of the nearest solar panel structure within the solar array including substations. |  | SECTION 11. COUNTYWIDE STANDARDS FOR UTILITY-SCALE SOLAR ENERGY SYSTEMS |  | https://cms2.revize.com/revize/kentcountymd/Documents/Government/Departments/Planning,%20Housing,%20and%20Zoning/Land%20Use%20Ordinance/final_version_A37.pdf
Maryland | Kent |  | County | 24029 | Noise | 45 | dBA | Noise generated by the facility shall be limited by the project design to 45 dBAs measured at the property line, to be indicated on the site plan by the engineer, except when a back-up generator is needed for maintenance. Construction on the site is exempt from this standard. The unit is expressed as dBA, a standard noise measurement unit. |  | SECTION 11. COUNTYWIDE STANDARDS FOR UTILITY-SCALE SOLAR ENERGY SYSTEMS |  | https://cms2.revize.com/revize/kentcountymd/Documents/Government/Departments/Planning,%20Housing,%20and%20Zoning/Land%20Use%20Ordinance/final_version_A37.pdf
Maryland | Kent |  | County | 24029 | Maximum Height | 38 | feet | The most restrictive maximum height for utility-scale solar energy systems is 38 feet, as stated in Section 57.25 for utility scale solar energy systems on farms: 'Solar collection devices shall not exceed 38 feet in height.' Other height limits include 45 feet in Section 17 and Section 57.5 for utility scale solar energy systems in other zoning districts. All heights are expressed in feet. |  | SECTION 7. SPECIAL EXCEPTIONS |  | https://cms2.revize.com/revize/kentcountymd/Documents/Government/Departments/Planning,%20Housing,%20and%20Zoning/Land%20Use%20Ordinance/final_version_A37.pdf
Maryland | Kent |  | County | 24029 | Maximum Lot Size | 5 | acres | The ordinance states: 'The area of solar panel arrays may not exceed 5 acres. The area of the solar panel arrays shall be measured as to the area within the solar panel arrays’ security fence. Adjacent properties shall not aggregate solar collection panels to achieve an area exceeding 5 acres.' This applies specifically to utility-scale solar energy systems on farms in AZD and RCD zoning districts. No other maximum lot, parcel, or tract size limits for utility-scale solar systems are explicitly provided in the text. |  | 57.25 Solar energy systems, utility scale, on farms in AZD and RCD |  | https://cms2.revize.com/revize/kentcountymd/Documents/Government/Departments/Planning,%20Housing,%20and%20Zoning/Land%20Use%20Ordinance/final_version_A37.pdf
Maryland | Kent |  | County | 24029 | Decommissioning |  |  | Section 11 (COUNTYWIDE STANDARDS FOR UTILITY-SCALE SOLAR ENERGY SYSTEMS) requires "A bond, surety letter, or other financial instrument for removal of all solar-related structures and non-vegetative improvements on the site and for the restoration of the site to its pre-project condition" based on "bona fide written estimates prepared by third-party consultants." The bond must cover "safe removal and proper disposal of all components of the project, including any components containing hazardous or toxic materials including leachates." It "shall be maintained for the life of the project" with an "escalator provision based on changes to the cost of restoration, which shall be evaluated and updated every five years." The bond "shall be redeemable by the County upon a finding that the project has been abandoned," defined as "no electric generation provided to the grid for a period of twelve (12) consecutive months." |  | SECTION 11. COUNTYWIDE STANDARDS FOR UTILITY-SCALE SOLAR ENERGY SYSTEMS |  | https://cms2.revize.com/revize/kentcountymd/Documents/Government/Departments/Planning,%20Housing,%20and%20Zoning/Land%20Use%20Ordinance/final_version_A37.pdf
Maryland | Kent |  | County | 24029 | Glare |  |  | Utility-scale solar energy systems must be designed to avoid glare or reflection onto adjacent properties and roadways and shall not interfere with traffic or create a safety hazard. Specifically, Section 11.B.9 requires evidence that solar panels "are designed to avoid glare and/or reflection with anti-reflective coating or non-glare technology" and may require evaluation with a solar glare hazard and analysis tool. Additionally, special exceptions for utility-scale solar energy systems on farms (Section 57.25.a) and in commercial zones (Section 57.5.a) state that "a solar collection device or combination of devices are designed and located to avoid glare or reflection onto adjacent properties and adjacent roadways and shall not interfere with traffic or create a safety hazard." These provisions apply to utility-scale systems as indicated by the section titles and context. |  | SECTION 11. COUNTYWIDE STANDARDS FOR UTILITY-SCALE SOLAR ENERGY SYSTEMS |  | https://cms2.revize.com/revize/kentcountymd/Documents/Government/Departments/Planning,%20Housing,%20and%20Zoning/Land%20Use%20Ordinance/final_version_A37.pdf
Maryland | Kent |  | County | 24029 | Fencing |  |  | The solar array shall be enclosed by a fence or other appropriate barrier at the interior edge of the required landscape buffer or immediately adjacent to the solar array. The fence or barrier shall secure the facility at all times to prevent unauthorized persons or vehicles from gaining access. All access gates will provide a sign that identifies the responsible parties or owners with current contact information. This fencing requirement applies to utility-scale solar energy systems as specified in the ordinance. Other related provisions include setbacks, landscape buffers, and maintenance standards, but these do not replace or alter the explicit fencing requirement. |  | SECTION 11. COUNTYWIDE STANDARDS FOR UTILITY-SCALE SOLAR ENERGY SYSTEMS |  | https://cms2.revize.com/revize/kentcountymd/Documents/Government/Departments/Planning,%20Housing,%20and%20Zoning/Land%20Use%20Ordinance/final_version_A37.pdf
Maryland | Kent |  | County | 24029 | Screening |  |  | Section 11, COUNTYWIDE STANDARDS FOR UTILITY-SCALE SOLAR ENERGY SYSTEMS, requires a vegetated buffer "a minimum of 60 feet wide around the perimeter of the site area fronting on road or rights of way that are considered gateways to towns or villages and a minimum of 50 feet for all other applications." This buffer "may be located within the setback and shall extend around the entire project with the exception of any boundaries contiguous to preserved, forested lands that are recorded on a plat." Healthy existing vegetation may be used to satisfy buffer standards. Plantings must include "a minimum of two staggered rows of evergreen trees that at installation shall be at least 6 feet in height, each planted no more than 10 feet apart," plus native deciduous or shade trees, shrubs, and flowering ground cover. The vegetation "shall be thickly planted and of such species that it will provide an opaque visual barrier that obscures the utility scale solar array from sight once the vegetation reaches maturity or within five years." A landscape berm "shall be provided at a minimum of three (3) feet high to assist in screening," but this berm requirement "may be waived in part or total" if denser plantings are provided, including staggered rows of evergreen trees at least 8 feet tall at installation, interspersed shade trees, understory trees, and shrubs of specified sizes. Irrigation and a maintenance agreement with financial surety are required to maintain the buffer for the life of the solar array. Additionally, sections 57.25 and 57.5 require "screening, capable of providing year-round screening, is provided along all sides that do not collect energy" for utility-scale solar energy systems on farms and in commercial zones. Other options include reducing setbacks from 200 feet to 100 feet with written consent from adjacent property owners and Planning Commission review. The buffer may exclude boundaries contiguous to preserved forested lands. The berm requirement may be waived if denser plantings meeting specified size and spacing criteria are provided and the landscaping plan is deemed adequate within two years. |  | SECTION 11. COUNTYWIDE STANDARDS FOR UTILITY-SCALE SOLAR ENERGY SYSTEMS |  | https://cms2.revize.com/revize/kentcountymd/Documents/Government/Departments/Planning,%20Housing,%20and%20Zoning/Land%20Use%20Ordinance/final_version_A37.pdf
Maryland | Kent |  | County | 24029 | Special Use Districts | ['Agricultural Zoning District (AZD)', 'Resource Conservation District (RCD)'] |  | Utility scale solar energy systems on farms are listed as special exceptions in the Agricultural Zoning District (Section 1.3, item 26.5: 'Solar energy systems, utility scale, on farms*') and the Resource Conservation District (Section 2.3, item 19: 'Solar energy systems, utility scale, on farms*'). In other districts such as the Employment Center District (Section 14.4, item 17), Industrial District - Critical Area (Section 16.3, item 57.25), and Commercial districts (Section 16.3, item 57.5), utility scale solar energy systems are permitted with conditions but not as special exceptions. Solar overlay districts are excluded from this consideration per instructions. |  |  |  | https://cms2.revize.com/revize/kentcountymd/Documents/Government/Departments/Planning,%20Housing,%20and%20Zoning/Land%20Use%20Ordinance/final_version_A37.pdf
Maryland | Montgomery |  | County | 24031 | Maximum Project Size | 2 | MW (AC) | Community Solar Projects are conditional uses in the AR Zone and may be allowed if the Solar Collection System exceeds 200% of on-site energy use and is less than 2 megawatts (AC). The text states: 'A Solar Collection System may be allowed as a Conditional Use in the AR zone if it exceeds a facility rated at more than 200% of on-site energy use and is less than 2 megawatts (AC).' Additionally, there is a cumulative land area limit: 'the land area approved for the Conditional Use, in addition to all other Conditional Use approvals for solar facilities in the AR zone, will not exceed 1,800 acres of land.' The 2 megawatts (AC) limit is the explicit maximum system size for Community Solar Projects, while the 1,800 acres is a total installation acreage cap for all such conditional use solar facilities in the AR zone. |  | Solar Projects in the Agricultural Reserve (AR) Zone | 2021 | https://www.montgomerycountymd.gov/agservices/Resources/Files/FAQ_and_Agtourism/Solar_Projects_Agricultural_Reserve_11_9_2021.pdf
Maryland | Montgomery |  | County | 24031 | Maximum Lot Size | 1800 | acres | The land area approved for the Conditional Use, in addition to all other Conditional Use approvals for solar facilities in the AR zone, will not exceed 1,800 acres of land. This applies to Community Solar Projects defined as Solar Collection Systems exceeding 200% of on-site energy use and less than 2 megawatts (AC). Other conditions include prohibitions on certain soils, stream buffers, wetlands, slopes, and requirements for agricultural use under the solar facility. The unit for the maximum lot size is acres. |  | Solar Projects in the Agricultural Reserve (AR) Zone | 2021 | https://www.montgomerycountymd.gov/agservices/Resources/Files/FAQ_and_Agtourism/Solar_Projects_Agricultural_Reserve_11_9_2021.pdf
Maryland | Montgomery |  | County | 24031 | Screening |  |  | For Community Solar Projects (greater than 200% of on-site energy demand but 2MW or less) in the Agricultural Reserve (AR) Zone, the project is a conditional use and must satisfy several conditions. Screening that satisfies Section 59.6.5.3.C.8 (Option A) on the sides of the facility within 200 feet of any neighboring house is required; however, a fence may not be required or prohibited. Removal of trees or landscaping otherwise required or attached as a condition of approval is prohibited. Any tree in or on a floodplain, stream buffer, steep slope, critical habitat, contiguous forest, or historic site, and any champion tree or other exceptionally large tree is left undisturbed unless allowed under Section 22A-12(b)(1). The area under the solar facility must be actively used for farming or agricultural purposes by satisfying one or more of the following: (i) designated pollinator-friendly under the Maryland Pollinator-Friendly Designation Program; (ii) planted, managed, maintained, and used for grazing farm animals; or (iii) planted, managed, maintained, and used for any other agrivoltaic plant material. |  | Solar Projects in the Agricultural Reserve (AR) Zone | 2021 | https://www.montgomerycountymd.gov/agservices/Resources/Files/FAQ_and_Agtourism/Solar_Projects_Agricultural_Reserve_11_9_2021.pdf
Maryland | Montgomery |  | County | 24031 | Soil |  |  | Community Solar Projects are conditional uses in the AR Zone and must satisfy the following conditions: "The Solar Collection System is prohibited: i. on soils classified by the United States Department of Agriculture as either Soil Classification Category I or Category II; ii. in a stream buffer; iii. on wetlands; or iv. on slopes equal to or greater than 15%." Additionally, "Scraping topsoil from the site is prohibited," "Grading and any soil removal are minimized," and "The area under the solar facility must be actively used for farming or agricultural purposes by satisfying one or more of the following requirements: (i) designated pollinator-friendly under the Maryland Pollinator-Friendly Designation Program; (ii) planted, managed, maintained, and used for grazing farm animals; or (iii) planted, managed, maintained, and used for any other agrivoltaic plant material." Other conditions include prohibitions on tree removal, restrictions on concrete use, screening requirements, and limits on total acreage. Accessory Solar Projects (up to 200% of on-site energy demand) have different standards, such as prohibition on removal of trees or landscaping required by approval conditions, but do not explicitly mention soil or erosion controls. |  | Solar Projects in the Agricultural Reserve (AR) Zone | 2021 | https://www.montgomerycountymd.gov/agservices/Resources/Files/FAQ_and_Agtourism/Solar_Projects_Agricultural_Reserve_11_9_2021.pdf
Maryland | Montgomery |  | County | 24031 | Special Use Districts | ['Agricultural Reserve (AR) Zone'] |  | Community Solar Projects (greater than 200% of on-site energy demand but 2 MW or less) are conditional uses in the AR Zone. Conditional use applications are filed with the Montgomery County Planning Department, followed by a public hearing by the Office of Zoning and Administrative Hearings, with the Hearing Examiner's decision subject to review by the Board of Appeals. Conditions include prohibitions on certain soils, stream buffers, wetlands, slopes over 15%, restrictions on topsoil scraping, grading minimization, compliance with Maryland net metering programs, active agricultural use under the solar facility, utility connection evidence, Office of Agriculture application submission, tree and landscaping protections, concrete use restrictions, screening requirements, acreage limits, and consideration of Office of Agriculture recommendations. Accessory Solar Projects (up to 200% of on-site energy demand) are limited uses allowed without a hearing if specific criteria are met, but these are distinct from Community Solar Projects. |  | Solar Projects in the Agricultural Reserve (AR) Zone | 2021 | https://www.montgomerycountymd.gov/agservices/Resources/Files/FAQ_and_Agtourism/Solar_Projects_Agricultural_Reserve_11_9_2021.pdf
Maryland | Queen Anne's |  | County | 24035 | Structures (Non-Participating) | 150 | feet | The ordinance states a setback of 150 feet between the solar energy generating station and the nearest wall of a residential dwelling for solar energy generating stations. Other setbacks mentioned include 100 feet from all property lines (not including property lines that bisect the interior of a project area), but these do not pertain to occupied dwellings. The relevant text is: '(a) 150 feet between the solar energy generating station and the nearest wall of a residential dwelling;' from Section 18:1-57.2 B(1). |  | § 18:1-57.2 Solar energy generating stations | 2025 | https://www.qac.org/DocumentCenter/View/24065/County-Ord-25-10_Renewable-Energy-Certainty-Act_Adopted-26Aug25
Maryland | Queen Anne's |  | County | 24035 | Property Line (Non-Participating) | 100 | feet | The ordinance requires a setback of 100 feet between the solar energy generating station and all property lines, not including property lines that bisect the interior of a project area. (Section 18:1-57.2 B(1)(b)) Other setback distances mentioned include 150 feet from the nearest wall of a residential dwelling (not equivalent to property lines) and fencing setbacks from public road rights-of-way, which are not applicable here. |  | § 18:1-57.2 Solar energy generating stations | 2025 | https://www.qac.org/DocumentCenter/View/24065/County-Ord-25-10_Renewable-Energy-Certainty-Act_Adopted-26Aug25
Maryland | Queen Anne's |  | County | 24035 | Roads | 50 | feet | The ordinance states that solar arrays, ancillary equipment, or accessory buildings or facilities may not be located within a public road right-of-way (no specific distance value given for this prohibition). Additionally, fencing around the solar energy generating station shall not be less than 50 feet away from the edge of any public road right-of-way. These setbacks apply to solar energy generating stations producing more than 2 megawatts, including those over 5 megawatts. Other setback distances mentioned in the ordinance relate to residential dwellings (150 feet) and property lines (100 feet), but these do not pertain to roads or rights-of-way. |  | § 18:1-57.2 B. Performance standards for solar energy generating stations | 2025 | https://www.qac.org/DocumentCenter/View/24065/County-Ord-25-10_Renewable-Energy-Certainty-Act_Adopted-26Aug25
Maryland | Queen Anne's |  | County | 24035 | Maximum Height | 15 | feet | The ordinance explicitly states: 'A proposed solar energy generating station and any accessory structures associated with the station shall be no more than 15 feet in height.' This applies to solar energy generating stations defined as systems producing more than 2 megawatts of electricity, typically for wholesale or retail sale, which includes those over 5 megawatts. The relevant text is found in § 18:1-57.2 B(2). No other maximum height values more restrictive than 15 feet are provided for these systems. The unit 'feet' is used as specified in the ordinance. |  | § 18:1-57.2 Solar energy generating stations | 2025 | https://www.qac.org/DocumentCenter/View/24065/County-Ord-25-10_Renewable-Energy-Certainty-Act_Adopted-26Aug25
Maryland | Queen Anne's |  | County | 24035 | Decommissioning |  |  | Section § 18:1-57.2 B(9) states that an owner of a solar energy generating station "shall enter into a decommissioning agreement with the Public Service Commission on a form that the commission provides; shall post a surety bond with the Public Service Commission for 125% of the estimated future cost of decommissioning the solar energy generating station and its related infrastructure, less any salvage value; shall execute a securitization bond true-up every 5 years; and shall provide the County with documentation of a decommissioning agreement and bond." This applies to solar energy generating stations defined as systems producing more than 2 megawatts of electricity, typically ground-mounted, for wholesale or retail sale of generated electricity to a utility company and off-site customers. Other standards in the ordinance include siting, setbacks, fencing, visual impacts, landscaping, soil preservation contributions, and notification requirements, but these do not pertain directly to decommissioning requirements. |  | § 18:1-57.2 Solar energy generating stations | 2025 | https://www.qac.org/DocumentCenter/View/24065/County-Ord-25-10_Renewable-Energy-Certainty-Act_Adopted-26Aug25
Maryland | Queen Anne's |  | County | 24035 | Visual Impact |  |  | Section 18:1-57.2 B(4)(b) states that for a solar energy generating station that has the capacity to produce more than 2 megawatts of electricity, the application shall include a viewshed analysis for any area, structure, or site specified in section B(4)(a), which includes preservation areas, Rural Legacy Areas, Priority Preservation Areas, public parks, scenic rivers or byways, designated heritage areas, or historic structures or sites listed on or eligible for the National Register of Historic Places or relevant County register of historic places. Other related standards include setbacks, height limits, fencing, landscaping buffers, and maintenance requirements, but these do not constitute visual impact assessment requirements. The viewshed analysis is the explicit visual impact assessment requirement for solar energy generating stations over 5 megawatts. |  | § 18:1-57.2 Solar energy generating stations | 2025 | https://www.qac.org/DocumentCenter/View/24065/County-Ord-25-10_Renewable-Energy-Certainty-Act_Adopted-26Aug25
Maryland | Queen Anne's |  | County | 24035 | Fencing |  |  | Section 18:1-57.2 B(3) of the ordinance explicitly requires fencing for solar energy generating stations: "Nonbarbed wire fencing shall be provided, unless the fencing is sited around the substations or other critical infrastructure for protection of that infrastructure;" the fencing "Shall be no more than 20 feet in height;" it "Shall not be less than 50 feet away from the edge of any public road right–of–way;" it "Shall be sited only on the interior of a landscape buffer or immediately adjacent to a solar energy generating station;" and if chain link fencing is used, it "Shall be only black or green vinyl wire mesh." These requirements apply to solar energy generating stations defined as systems producing more than 2 megawatts of electricity, typically for wholesale or retail sale to utilities or off-site customers, which includes those over 5 megawatts. Other related standards include setbacks, height limits, visual impact mitigation, landscaping buffers, and decommissioning requirements, but fencing specifics are as stated. |  | § 18:1-57.2 Solar energy generating stations | 2025 | https://www.qac.org/DocumentCenter/View/24065/County-Ord-25-10_Renewable-Energy-Certainty-Act_Adopted-26Aug25
Maryland | Queen Anne's |  | County | 24035 | Screening |  |  | Section 18:1-57.2 B(6) requires a landscaping buffer or vegetative screening for solar energy generating stations, which "shall be not more than 35 feet wide," "shall not require the use of a berm," and "shall be provided along all property lines; locations of the exterior boundary for the solar energy generating station where existing wooded vegetation of 50 feet or more in width does not exist; or an alternative location within the boundary for the solar energy generating station if the owner demonstrates that the alternative location would maximize the visual screening." The buffer "shall provide for four–season visual screening," "shall be placed between any fencing and the public view," and "shall include multilayered, staggered rows of canopy and understory trees and shrubs" that meet specific criteria including native species, height, and growth requirements. The buffer "shall be installed as early in the construction process as practicable and before the activation of the proposed solar energy generating station," and existing forest or hedgerow "shall be preserved to the maximum extent practicable and supplemented with new plantings where necessary." Maintenance requires a "90% survival threshold for the life of the solar energy generating system station through a maintenance agreement that includes a watering plan," and a landscaping bond equal to 100% of the total landscaping cost must be posted for the first 5 years. These requirements apply to solar energy generating stations defined as systems producing more than 2 megawatts for wholesale or retail sale, which includes those over 5 megawatts. Other relevant standards include setbacks, fencing, visual impact mitigation, and soil preservation, but the vegetative buffer and screening requirements are specifically detailed in B(6). |  | § 18:1-57.2 Solar energy generating stations | 2025 | https://www.qac.org/DocumentCenter/View/24065/County-Ord-25-10_Renewable-Energy-Certainty-Act_Adopted-26Aug25
Maryland | Queen Anne's |  | County | 24035 | Soil |  |  | Section B(7) Performance standards for solar energy generating stations requires that the owner "shall minimize grading to the maximum extent possible; may not remove topsoil from the parcel, but may move or temporarily stockpile topsoil for grading; to maintain soil integrity, shall plant native or noninvasive naturalized vegetation and other appropriate vegetative protections that have a 90% survival threshold for the life of the solar energy generating station; shall limit mowing and other unnecessary landscaping; may not use herbicides except to control invasive species in compliance with the Department of Agriculture’s weed control program." These requirements apply to solar energy generating stations defined as "producing more than 2 megawatts of electricity" and intended for wholesale or retail sale. Other relevant provisions include a "Compensatory Preservation Contribution" to the county when solar energy generating stations are developed on identified Class I soils. The ordinance also sets siting, setback, fencing, visual impact, landscaping, and decommissioning standards for solar energy generating stations over 5 megawatts. |  | § 18:1-57.2 Solar energy generating stations | 2025 | https://www.qac.org/DocumentCenter/View/24065/County-Ord-25-10_Renewable-Energy-Certainty-Act_Adopted-26Aug25
Maryland | Queen Anne's |  | County | 24035 | Primary Use Districts | ['Agricultural (AG)', 'Countryside (CS)', 'Suburban Industrial (SI)', 'Suburban Industrial Business Employment (SIBE)', 'Light Industrial Highway Service (LIHS)'] |  | § 18:1-57.2 A.(1) states: 'Solar energy generating stations are permitted uses in the following zoning districts: Agricultural (AG), Countryside (CS), Suburban Industrial (SI), Suburban Industrial Business Employment (SIBE), and Light Industrial Highway Service (LIHS).' The ordinance further details performance standards for solar energy generating stations as a permitted use, including setbacks, height limits, fencing, visual impact mitigation, landscaping, and decommissioning requirements. There is no mention of overlay districts in the text, but by assumption, solar overlay districts would also be considered primary use districts. No special conditions or approvals are required for solar energy generating stations in these districts as primary uses. |  | § 18:1-57.2 Solar energy generating stations | 2025 | https://www.qac.org/DocumentCenter/View/24065/County-Ord-25-10_Renewable-Energy-Certainty-Act_Adopted-26Aug25
Maryland | Queen Anne's |  | County | 24035 | Special Use Districts |  |  | § 18:1-57.2 A.(1) states that solar energy generating stations are permitted uses in the Agricultural (AG), Countryside (CS), Suburban Industrial (SI), Suburban Industrial Business Employment (SIBE), and Light Industrial Highway Service (LIHS) districts. The text does not mention any districts where solar energy generating stations with no explicit upper size limit are permitted only as a special use or require approval by a zoning appeals board or similar. Instead, the ordinance provides detailed performance standards for solar energy generating stations as permitted uses, including setbacks, height limits, fencing, visual impact mitigation, landscaping, soil preservation, lighting restrictions, decommissioning agreements, and notification requirements. |  | § 18:1-57.2 Solar energy generating stations. | 2025 | https://www.qac.org/DocumentCenter/View/24065/County-Ord-25-10_Renewable-Energy-Certainty-Act_Adopted-26Aug25
Maryland | St. Mary's |  | County | 24037 | Property Line (Non-Participating) | 50 | feet | Baltimore County requires that "Aboveground components of the solar facility, including solar collector panels, inverters, and similar equipment, must be set back a minimum of 50 feet from the tract boundary." Carroll County requires setbacks of "400 feet from the boundaries of all adjoining residentially zoned properties, and 200 feet from the boundary lines of adjoining nonresidential zoned properties," with possible reductions by up to 50% with supplemental landscaping. Queen Anne’s County requires "a vegetated buffer that is a minimum of 50 feet wide around the perimeter of the site area of the utility-scale solar array." The most restrictive fixed setback distance directly pertaining to property lines or lot lines is 50 feet from Baltimore County. |  | BALTIMORE COUNTY § 4F-104. - Requirements. | 2020 | https://go.boarddocs.com/md/stmarysco/Board.nsf/files/BU5LBA559CF1/$file/Report%202020-07-08%20Information%20on%20Solar%20Zoning%20%20Siting%20for%20St.%20Mary's%20County%20(Les%20Knapp).pdf
Maryland | St. Mary's |  | County | 24037 | Maximum Height | 20 | feet | Baltimore County §4F-104(A)(5) states: 'A structure may not exceed 20 feet in height.' This applies to solar facilities in rural conservation zones. Other counties provide different height limits for utility-scale solar: Carroll County limits ground-mounted systems to 25 feet above existing grade and roof-mounted solar collection devices to 10 feet above the highest portion of the principal structure, with total height complying with district regulations (§158.153(B)(4) and (6)). Kent County limits solar collection devices to 38 feet in Agricultural and Resource Conservation Districts and 45 feet in commercial and industrial districts (Article VII, Section 7, 57.25). The most restrictive explicit maximum height for utility-scale solar is 20 feet in Baltimore County. Units are feet as specified in the ordinances. |  | ARTICLE 4F – SOLAR FACILITIES § 4F-104. - Requirements. | 2020 | https://go.boarddocs.com/md/stmarysco/Board.nsf/files/BU5LBA559CF1/$file/Report%202020-07-08%20Information%20on%20Solar%20Zoning%20%20Siting%20for%20St.%20Mary's%20County%20(Les%20Knapp).pdf
Maryland | St. Mary's |  | County | 24037 | Decommissioning |  |  | Anne Arundel County requires a decommissioning plan for solar energy generating facility – community and utility scale, including removal of all on-site equipment within 12 months of cessation of operations (§ 18-11-157(13), (15)). Decommissioning security equal to 125% of costs must be posted prior to commencement and reviewed every five years (§ 18-11-157(13), (14)). If the owner fails to remove the facility, the County may remove it at the owner's expense and retain the security (§ 18-11-157(15)). Baltimore County requires removal of solar facilities that have reached the end of their useful life or have been abandoned within 150 days after discontinued operations (§ 4F-107(A)). Removal includes physical removal of all solar energy systems, disposal of waste, and site stabilization (§ 4F-107(B)). A security bond or equivalent financial security is required (§ 4F-105). If the owner fails to remove the facility, the County may enter and remove it at the owner's expense (§ 4F-107(C)). Other counties either do not explicitly address decommissioning or only address smaller or accessory systems. These requirements apply to utility-scale solar facilities defined as those generating electricity for sale to a regional wholesale market or commercial use. |  | § 18-11-157. Solar energy generating facility – community; § 18-11-158. Solar energy generating facility – utility scale; ARTICLE 4F – SOLAR FACILITIES, Baltimore County | 2020 | https://go.boarddocs.com/md/stmarysco/Board.nsf/files/BU5LBA559CF1/$file/Report%202020-07-08%20Information%20on%20Solar%20Zoning%20%20Siting%20for%20St.%20Mary's%20County%20(Les%20Knapp).pdf
Maryland | St. Mary's |  | County | 24037 | Glare |  |  | Baltimore County explicitly requires that "A solar collector panel or combination of solar collector panels shall be designed and located in an arrangement that minimizes glare or reflection onto adjacent properties and adjacent roadways, and does not interfere with traffic or create a safety hazard." Carroll County similarly mandates that "Glare must be mitigated away from an adjoining property or adjacent road when it creates a nuisance or hazard." Kent County requires that "A solar collection device or combination of devices are designed and located to avoid glare or reflection onto adjacent properties and adjacent roadways and shall not interfere with traffic or create a safety hazard." Anne Arundel County requires solar facilities to avoid "adverse impact on the scenic or historic viewshed," which implies glare control but does not explicitly mention glare. These provisions apply to utility-scale solar energy generating facilities, defined as large-scale, industrial solar projects intended for electricity sale or offsite use. Other counties mentioned either do not explicitly address glare or focus on smaller or accessory solar systems. |  | ARTICLE 4F – SOLAR FACILITIES (Baltimore County), § 4F-104. - Requirements; Carroll County Code of Ordinances § 158.153(B)(5)(b)(3); Kent County Code Article VII, Section 7, § 57.25(a) | 2020 | https://go.boarddocs.com/md/stmarysco/Board.nsf/files/BU5LBA559CF1/$file/Report%202020-07-08%20Information%20on%20Solar%20Zoning%20%20Siting%20for%20St.%20Mary's%20County%20(Les%20Knapp).pdf
Maryland | St. Mary's |  | County | 24037 | Screening |  |  | Queen Anne’s County requires a detailed landscape plan for utility-scale solar arrays, including "a vegetated buffer that is a minimum of 50 feet wide around the perimeter of the site area of the utility-scale solar array," which "may be located within the required setback." Existing healthy vegetation may be used to satisfy buffer standards but must be replaced if damaged. The vegetation "shall visually screen the solar array from all adjacent residential uses and zones, from publicly traveled ways (public roads, trails, waterways, scenic highways and byways), publicly owned properties, open space, preserved farms, and historic resources, including sites and buildings listed or eligible for listing on the state and national registers of historic places." The vegetation "shall screen the solar array upon maturity or within five years." Native plant species are recommended, with nonnative species limited to 50% and invasive species prohibited. The buffer must include a mix of evergreen and deciduous trees, understory trees, shrubs, and a flowering herbaceous layer for pollinators or other beneficial habitat. A landscape berm of at least three feet may be required to assist screening. Irrigation and maintenance agreements with financial assurance are also mandated. Additionally, Kent County requires "screening, capable of providing year-round screening, is provided along all sides that do not collect energy" for utility-scale solar systems in various zoning districts. These provisions explicitly apply to utility-scale solar energy generating facilities defined as those producing electricity for sale to a regional wholesale electricity market or primarily for off-site use. |  | § 18:1-95 Additional standards for specified conditional uses, S. Solar arrays | 2020 | https://go.boarddocs.com/md/stmarysco/Board.nsf/files/BU5LBA559CF1/$file/Report%202020-07-08%20Information%20on%20Solar%20Zoning%20%20Siting%20for%20St.%20Mary's%20County%20(Les%20Knapp).pdf
Maryland | St. Mary's |  | County | 24037 | Special Use Districts | [{'county': 'Anne Arundel County', 'districts': ['RA – Rural Residential District (special exception)', 'C4 – Highway Commercial District (rooftop-mounted only, conditional use)', 'W1 – Industrial Park (conditional use)', 'W2 – Light Industrial (conditional use)', 'W3 – Heavy Industrial (conditional use)']}, {'county': 'Baltimore County', 'districts': ['R.C. 2 (special exception)', 'R.C. 3 (special exception)', 'R.C. 4 (special exception)', 'R.C. 5 (special exception)', 'R.C. 6 (special exception)', 'R.C. 7 (special exception)', 'R.C. 8 (special exception)', 'B.L. (special exception)', 'B.M. (special exception)', 'M.R. (special exception)', 'M.L.R. (special exception)', 'M.H. (special exception)']}, {'county': 'Calvert County', 'districts': ['Farm & Forest District (special exception)', 'Rural Community District (special exception)', 'Residential District (special exception)', 'Industrial Zone (Board approval, but not same limitations)']}, {'county': 'Kent County', 'districts': ['Agricultural Zoning District (AZD) (special exception)', 'Resource Conservation District (RCD) (special exception)', 'Crossroads Commercial District (CC) (special exception)', 'Commercial District (C) (special exception)', 'Commercial Critical Area (CCA) (special exception)', 'Employment Center District (special exception)', 'Industrial District (special exception)']}, {'county': 'Carroll County', 'districts': ['C-2 District (ground-mounted systems permitted by conditional use)', 'C-3 District (permitted by right)', 'Employment Campus District (permitted by right for roof-mounted)', 'I-1 District (permitted by right)', 'I-2 District (permitted by right)']}, {'county': 'Harford County', 'districts': ['General Industrial District (permitted use for power generation plants including utility-scale solar)']}] |  | Anne Arundel County permits solar energy generating facility – utility scale in the RA – Rural Residential District by special exception; in the C4-Highway Commercial District as rooftop-mounted only by conditional use; and in industrial districts (W1, W2, W3) as conditional use. Baltimore County permits solar facilities only by special exception in R.C. 2-8, B.L., B.M., M.R., M.L.R., and M.H. Zones. Calvert County requires a special exception from the Board of Appeals for community or utility-scale projects in Farm & Forest, Rural Community, or Residential Districts; industrial zones require Board approval but not the same limitations. Kent County allows utility-scale solar by special exception in Agricultural Zoning District, Resource Conservation District, Crossroads Commercial District, Commercial District, Commercial Critical Area, Employment Center District, and Industrial District; utility-scale solar is not permitted in many residential and village districts. Carroll County allows utility-scale solar in industrial and certain commercial zones, with ground-mounted systems permitted by conditional use in C-2 and by right in C-3, Employment Campus, I-1, and I-2 Districts. Harford County treats utility-scale solar as a power generation plant permitted in General Industrial districts. Montgomery County currently prohibits community and utility-scale solar in the agricultural reserve. Other districts and conditions are detailed in the text but are excluded here as they pertain to accessory or smaller scale systems or solar overlay districts. |  |  | 2020 | https://go.boarddocs.com/md/stmarysco/Board.nsf/files/BU5LBA559CF1/$file/Report%202020-07-08%20Information%20on%20Solar%20Zoning%20%20Siting%20for%20St.%20Mary's%20County%20(Les%20Knapp).pdf
Maryland | St. Mary's |  | County | 24037 | Prohibited Use Districts | ['Kent County: Rural Character District', 'Kent County: Rural Residential District', 'Kent County: Critical Area Residential District', 'Kent County: Community Residential District', 'Kent County: Village District', 'Kent County: Intense Village District', 'Kent County: Intense Village Critical Area District', 'Kent County: Marine District', 'Kent County: Industrial District - Critical Area - LDA', 'Kent County: Industrial District - Critical Area', 'Montgomery County: Agricultural Reserve'] |  | Kent County zoning ordinance states: "Utility solar systems are not permitted in this zoning district" for the Rural Character, Rural Residential, Critical Area Residential, Community Residential, Village, Intense Village, Intense Village Critical Area, Marine, Industrial District - Critical Area - LDA, and Industrial District - Critical Area districts. Montgomery County currently prohibits community and utility-scale solar projects in the Agricultural Reserve, stating these projects "are currently prohibited in the county’s agricultural reserve." Other counties such as Anne Arundel, Baltimore, Calvert, Carroll, Harford, and Queen Anne’s allow utility-scale solar in various districts either by special exception, conditional use, or permitted use, often with detailed requirements and limitations. |  |  | 2020 | https://go.boarddocs.com/md/stmarysco/Board.nsf/files/BU5LBA559CF1/$file/Report%202020-07-08%20Information%20on%20Solar%20Zoning%20%20Siting%20for%20St.%20Mary's%20County%20(Les%20Knapp).pdf
Maryland | Somerset |  | County | 24039 | Structures (Non-Participating) | 600 | feet | New substations or connector stations, inverters, and transformers must be setback six-hundred (600) feet or more from existing dwellings, schools, churches, public right-of-ways, and subdivisions of ten (10) or more improved lots. (Section 7.5(h)(2)) This is the most restrictive setback distance directly pertaining to occupied dwellings for Utility Scale Solar Energy Facilities. Other setbacks include seventy-five (75) feet from adjacent property lines for the solar arrays themselves, but this does not specifically apply to dwellings. |  | 7.5 Utility Scale Solar Energy Facility Floating Zone (SEF) | 2025 | https://cms7files1.revize.com/somersetcountymd/document_center/Department/Planning%20and%20Zoning/Zoning/2025/Solar%20(May%202025)/SOCO%20Zoning%20Ordinance%20-%20June%202025%20Amendments_v3.pdf
Maryland | Somerset |  | County | 24039 | Property Line (Non-Participating) | 75 | feet | Utility scale solar energy facilities must be setback seventy-five (75) feet from adjacent property lines. Setback requirements may be waived for an adjacent parcel which is intended to be developed with utility scale solar and is included in the same application package. Other setbacks include six-hundred (600) feet or more from subdivisions of ten (10) or more improved lots for new substations or connector stations, inverters, and transformers, and at least one-hundred (100) feet from a cemetery or graveyard for all components including underground wiring. |  | 7.5 h. Bulk Regulations | 2025 | https://cms7files1.revize.com/somersetcountymd/document_center/Department/Planning%20and%20Zoning/Zoning/2025/Solar%20(May%202025)/SOCO%20Zoning%20Ordinance%20-%20June%202025%20Amendments_v3.pdf
Maryland | Somerset |  | County | 24039 | Roads | 1500 | feet | Siting of utility scale solar energy facilities will not be considered for placement within 1,500 feet of the right-of-way for U.S. Route 13, Ocean Highway or M.D. Route 413, Crisfield Highway. Other setbacks include: new substations or connector stations, inverters, and transformers must be setback six-hundred (600) feet or more from public right-of-ways; fencing must be located not less than fifty (50) feet away from the edge of any public road right-of-way. |  | 7.5 Utility Scale Solar Energy Facility Floating Zone (SEF) | 2025 | https://cms7files1.revize.com/somersetcountymd/document_center/Department/Planning%20and%20Zoning/Zoning/2025/Solar%20(May%202025)/SOCO%20Zoning%20Ordinance%20-%20June%202025%20Amendments_v3.pdf
Maryland | Somerset |  | County | 24039 | Public Conservation Lands | 100 | feet | All components of a utility scale solar energy facility including underground wiring must be setback at least one-hundred (100) feet from a cemetery or graveyard. Additionally, an application for a solar energy generating station shall include a viewshed analysis for any area, structure, or site in a preservation area, rural legacy area, priority preservation area, public park, scenic river or byway, designated heritage area, or historic structure listed on or eligible for the National Register of Historic Places or relevant County register of historic places. No other fixed numeric setbacks from public conservation lands or natural resource protection areas are specified for utility scale solar energy facilities. |  | 7.5 Utility Scale Solar Energy Facility Floating Zone (SEF) | 2025 | https://cms7files1.revize.com/somersetcountymd/document_center/Department/Planning%20and%20Zoning/Zoning/2025/Solar%20(May%202025)/SOCO%20Zoning%20Ordinance%20-%20June%202025%20Amendments_v3.pdf
Maryland | Somerset |  | County | 24039 | Coverage | 1800 | acres | The ordinance sets a 'Development Cap' limiting no more than 1,800 acres of utility scale solar to be considered within the County as defined by the limits of development for each utility scale solar energy facility developed or proposed. Utility scale solar energy facilities are described as 'typically generating more than two (2) megawatts in electricity (AC)'. The ordinance distinguishes between solar energy generating stations generating less than 5 MW and those generating 5 MW or more for zoning purposes. Medium solar energy facilities are limited to generating no more than 2 MW and are not connected to the grid. The 1,800-acre cap is the explicit maximum project size or total installation allowed for utility scale solar energy facilities. No maximum number of systems or solar panels is specified. |  | 7.5 Utility Scale Solar Energy Facility Floating Zone (SEF) | 2025 | https://cms7files1.revize.com/somersetcountymd/document_center/Department/Planning%20and%20Zoning/Zoning/2025/Solar%20(May%202025)/SOCO%20Zoning%20Ordinance%20-%20June%202025%20Amendments_v3.pdf
Maryland | Somerset |  | County | 24039 | Decommissioning |  |  | Section 7.5(j) Decommissioning requires a decommissioning plan to be submitted and approved by the County prior to the application for a building permit. Decommissioning must begin within three (3) months if the generating capacity falls below five (5%) percent of the initial capacity, if the facility is damaged and will not be repaired, or upon abandonment as determined by the Department of Technical and Community Services. Decommissioning must be completed within one (1) year once begun. The plan must include cost estimates, removal of all above-ground and underground structures, reclamation, salvage, recycling, disposal plans, and restoration of the property. A decommissioning cost estimate prepared by a Maryland licensed engineer must accompany the plan and be updated every five (5) years. Financial surety equal to at least twenty (20%) percent of the decommissioning cost must be provided prior to commercial operation. The County may prepare its own cost estimate at the owner's expense. If the facility continues operation after thirty (30) years, a revised plan and surety are required. No more than eighty (80%) percent of reclamation or salvage value may be used in determining surety. The surety is released after approved decommissioning. Other related provisions include financial surety for maintenance of landscaping and fencing (Section 7.5(f)), and signage requirements that may include decommissioning conditions (Section 7.4(9)(i)). |  | 7.5 j. Decommissioning | 2025 | https://cms7files1.revize.com/somersetcountymd/document_center/Department/Planning%20and%20Zoning/Zoning/2025/Solar%20(May%202025)/SOCO%20Zoning%20Ordinance%20-%20June%202025%20Amendments_v3.pdf
Maryland | Somerset |  | County | 24039 | Glare |  |  | Section 7.5(i)(6) Glare: "In the event that glare is identified by the Department of Technical and Community Services, the owner of the solar energy facility, or its assigns, must address the concerns within two (2) months of identification. If new vegetation is proposed to address a glare concern, and there is a seasonal issue, the owner of the solar energy facility, or its assigns, may have an extension of time to address the concern up to six (6) months after glare identified as a concern by the Department of Technical and Community Services." This applies within the Utility Scale Solar Energy Facility Floating Zone (SEF), which is intended for "utility scale solar energy facilities typically generating more than two (2) megawatts in electricity (AC)" and includes requirements for siting, visual standards, setbacks, and maintenance plans. Other related glare provisions include a similar glare requirement for medium solar energy generating stations (less than 5 MW) in section (10) Glare, which states the same two-month and possible six-month extension timeline for addressing glare concerns identified by the Department of Technical and Community Services. The ordinance also includes visual shielding and landscaping requirements to minimize visual impacts, but the explicit glare mitigation timeline and responsibility is stated in these sections. |  | 7.5 Utility Scale Solar Energy Facility Floating Zone (SEF) | 2025 | https://cms7files1.revize.com/somersetcountymd/document_center/Department/Planning%20and%20Zoning/Zoning/2025/Solar%20(May%202025)/SOCO%20Zoning%20Ordinance%20-%20June%202025%20Amendments_v3.pdf
Maryland | Somerset |  | County | 24039 | Visual Impact |  |  | The ordinance explicitly requires visual impact assessment for Utility Scale Solar Energy Facilities (typically generating more than two (2) megawatts in electricity (AC)). Site plans must include "a landscape plan that addresses maintenance of any dead or dying vegetation" (7.5(d)(2)(xiii)). Visual standards mandate "a full visual shield... on all sides of the solar energy facility including areas around any new substation or connector stations" using "a combination of vegetation, fencing, berms, or other materials" with specific opacity and height requirements: "the visual shield must be one-hundred (100%) percent opaque within five (5) years from the start of construction, planted at six (6) feet in height at installation, and must reach a height of at least eight (8) feet." Appurtenances must "visually blend with the adjacent parcel(s) and be as unobtrusive as possible." Landscaping must include "low growth grass consisting of native and/or salt tolerant species," and plantings must have "at least three (3) rows of evergreen plant materials including trees and shrubs reaching a height of at least eight (8) feet within five (5) years and planted at six (6) feet in height at installation." Existing vegetation may be used if deemed sufficient. The narrative accompanying the application must include "a plan for the long term maintenance of the facility" addressing landscaping and vegetation. Public informational meetings and notifications to adjacent property owners are also required. Other options and conditions include exemptions for solar energy facilities generating less than two (2) MW (7.5(e)(1)) and specific siting restrictions (7.5(c)). |  | 7.5 Utility Scale Solar Energy Facility Floating Zone (SEF) | 2025 | https://cms7files1.revize.com/somersetcountymd/document_center/Department/Planning%20and%20Zoning/Zoning/2025/Solar%20(May%202025)/SOCO%20Zoning%20Ordinance%20-%20June%202025%20Amendments_v3.pdf
Maryland | Somerset |  | County | 24039 | Fencing |  |  | Section (7) states: "Fencing shall be required around the perimeter of the solar energy generating system. All fencing shall be located between the solar energy generating system and the landscaping buffer. All fencing shall; i. Be non-barbed wire fencing, except when substations or other critical infrastructure warrants barbed wire for protection of the infrastructure; ii. Not more than 20 feet in height; iii. Utilize only black or green vinyl wire mesh if the owner proposed to use chain link fencing; and iv. Be located not less than fifty (50) feet away from the edge of any public road right-of-way." Additionally, under 7.5(i)(5) for Utility Scale Solar Energy Facility Floating Zone (SEF), "Fencing is not required but may be necessary for security. If fencing is used, the applicant(s) is encouraged to utilize alternative and innovative means of facility protection and visual shielding. This could include berms and/or agriculturally friendly fencing. Fences may not exceed eight (8) feet in height." Also, section 7.5(e)(2)(iii)(g) requires a maintenance plan for fencing as part of the application, with financial surety for long term maintenance. Thus, fencing is explicitly regulated and required around utility scale solar energy facilities, with specific standards and options depending on the context. |  | 7.5 Utility Scale Solar Energy Facility Floating Zone (SEF) | 2025 | https://cms7files1.revize.com/somersetcountymd/document_center/Department/Planning%20and%20Zoning/Zoning/2025/Solar%20(May%202025)/SOCO%20Zoning%20Ordinance%20-%20June%202025%20Amendments_v3.pdf
Maryland | Somerset |  | County | 24039 | Signage |  |  | Signage is required for each property developed that notifies the public of the facility and a means to contact the facility owner for complaints. In the event that the contact information is no longer applicable, new signage with up-to-date contact information is required. The Board of Zoning Appeals may place additional conditions such as, but not limited to: requirements for decommissioning including removal of the solar energy facility and all equipment, electrical components, support structures, and cabling; and maintenance, construction, or drainage plan(s). This applies specifically to utility scale solar energy facilities typically generating more than two (2) megawatts in electricity (AC) under the Utility Scale Solar Energy Facility Floating Zone (SEF). |  | 7.5 Utility Scale Solar Energy Facility Floating Zone (SEF) | 2025 | https://cms7files1.revize.com/somersetcountymd/document_center/Department/Planning%20and%20Zoning/Zoning/2025/Solar%20(May%202025)/SOCO%20Zoning%20Ordinance%20-%20June%202025%20Amendments_v3.pdf
Maryland | Somerset |  | County | 24039 | Screening |  |  | The ordinance requires a full visual shield on all sides of the utility scale solar energy facility, which may be accomplished by "a combination of vegetation, fencing, berms, or other materials." If vegetation is used, it "must be one-hundred (100%) percent opaque within five (5) years from the start of construction, planted at six (6) feet in height at installation, and must reach a height of at least eight (8) feet." Existing on-site vegetation may be used if deemed sufficient. Landscaping must include "at least three (3) rows of evergreen plant materials including trees and shrubs reaching a height of at least eight (8) feet within five (5) years and planted at six (6) feet in height at installation," with "no more than 50% non-native species." Fencing is not required but if used, it "may not exceed eight (8) feet in height" and should be located between the solar energy facility and the landscaping buffer. The visual buffer must provide "four-season visual screening" and be maintained with a "90% survival threshold for the life of the solar energy generating system." |  | 7.5 Utility Scale Solar Energy Facility Floating Zone (SEF) - i. Visual Standards | 2025 | https://cms7files1.revize.com/somersetcountymd/document_center/Department/Planning%20and%20Zoning/Zoning/2025/Solar%20(May%202025)/SOCO%20Zoning%20Ordinance%20-%20June%202025%20Amendments_v3.pdf
Maryland | Somerset |  | County | 24039 | Soil |  |  | The ordinance explicitly enacts soil, erosion, and sediment control requirements for Utility Scale Solar Energy Facilities. It requires a drainage plan as part of stormwater management in conformance with current Maryland regulations (7.5(e)(2)(v)). It mandates adherence to all applicable local, state, and federal regulations including erosion and sediment control (7.5(e)(3)). Construction must begin within one year of approval (7.5(e)(4)). Panel supports or solar array posts are not allowed in drainage ditches, and a fifteen (15) foot wide maintenance area must be provided adjacent to ditches (7.5(e)(8)). Landscaping with low growth grass and maintenance to prevent uncontrolled vegetation growth is required (7.5(i)(3)). The decommissioning plan must include restoration of the property to a similar or better condition, which may include reseeding or tilling (7.5(j)(6)(vi)). These requirements apply to utility scale solar energy facilities typically generating more than two (2) megawatts in electricity (AC). |  | 7.5 Utility Scale Solar Energy Facility Floating Zone (SEF) | 2025 | https://cms7files1.revize.com/somersetcountymd/document_center/Department/Planning%20and%20Zoning/Zoning/2025/Solar%20(May%202025)/SOCO%20Zoning%20Ordinance%20-%20June%202025%20Amendments_v3.pdf
Maryland | Somerset |  | County | 24039 | Special Use Districts | ['Agricultural Residential District (AR)', 'General Industrial District (I-2)', 'Utility Scale Solar Energy Facility Floating Zone District (SEF)'] |  | Utility scale solar energy facilities are permitted only within the Utility Scale Solar Energy Facility Floating Zone District (SEF), which is a floating zone created to allow for the orderly development of utility scale solar energy facilities typically generating more than two (2) megawatts in electricity (AC). According to Section 7.7(c)(1), these facilities will only be considered on parcels designated as 'Agricultural Residential' (AR) or 'General Industrial' (I-2). The SEF floating zone requires approval by the County Commissioners, constituting a special zoning approval process. The ordinance further restricts siting to avoid prime agricultural lands and certain corridors, and imposes conditions such as setbacks, landscaping bonds, public hearings, and maintenance plans. Other base zoning districts do not permit utility scale solar energy facilities as a principal use without this floating zone approval. Medium solar energy facilities (up to 2 MW) have different conditions and district applicability but are not considered utility scale under this ordinance. |  | 5.1 Enumeration of Districts; 7.5 Utility Scale Solar Energy Facility Floating Zone (SEF); 7.7 Procedure for Floating Zone District Approval | 2025 | https://cms7files1.revize.com/somersetcountymd/document_center/Department/Planning%20and%20Zoning/Zoning/2025/Solar%20(May%202025)/SOCO%20Zoning%20Ordinance%20-%20June%202025%20Amendments_v3.pdf
Maryland | Somerset |  | County | 24039 | Prohibited Use Districts | ['R-2 Medium Density Residential (R-2)', 'R-3 High Density Residential (R-3)', 'MRC Maritime-Residential-Commercial (MRC)', 'C-1 Mixed-Use Village (C-1)', 'C-2 General Commercial (C-2)', 'I-1 Light Industrial (I-1)'] |  | Utility scale solar energy facilities are only considered on parcels designated as 'Agricultural Residential' (AR) or 'General Industrial' (I-2). A solar energy generating station with an operating capacity of 5 megawatts or more "may not be located on any lot, parcel, or tract of land that is located within: (a) A Tier I or Tier II locally mapped and designated growth area; or (b) Any area zoned R-2 Medium Density Residential, R-3 High Density Residential, MRC Maritime-Residential-Commercial, C-1 Mixed-Use Village, C-2 General Commercial, or I-1 Light Industrial districts." Medium solar energy facilities generating less than 2 MW may be eligible for exemptions under certain conditions. The Utility Scale Solar Energy Facility Floating Zone (SEF) is intended for orderly development of utility scale solar energy facilities typically generating more than two (2) megawatts in electricity (AC) and is limited to AR and I-2 districts. Other districts are not permitted for such facilities. |  | 7.5 Utility Scale Solar Energy Facility Floating Zone (SEF) | 2025 | https://cms7files1.revize.com/somersetcountymd/document_center/Department/Planning%20and%20Zoning/Zoning/2025/Solar%20(May%202025)/SOCO%20Zoning%20Ordinance%20-%20June%202025%20Amendments_v3.pdf
Maryland | Talbot |  | County | 24041 | Maximum Project Size | 2 | MW | A parcel of agricultural land upon which a large scale SES designed to produce more than two megawatts (2 MW) of power is proposed to be sited shall be evaluated on the active PJM New Services Queue number assigned prior to October 11, 2022. This 2 MW threshold effectively sets a maximum system size value for large-scale SES projects on agricultural land. No other explicit maximum project size or total installation limits (such as number of systems or panels) are provided. |  | § 190-32.4. Solar energy systems | 2022 | https://talbotcountymd.gov/uploads/File/Council_2022/Bills/Bill%201524%20(Bill%20to%20Amend%20Ch.%20190%20-%20Talbot%20Co.%20Code%20-%20Solar%20Energy%20Systems)%20As%20Amended,%20Enacted,%20and%20Enrolled.pdf
Maryland | Talbot |  | County | 24041 | Maximum Lot Size | 375 | acres | A parcel of agricultural land upon which a large scale SES designed to produce more than two megawatts (2 MW) of power is proposed to be sited shall be evaluated on the active PJM New Services Queue number assigned prior to October 11, 2022 and that does not exceed 375 acres enclosed by a fence or developed with photovoltaic panels. This 375 acres is the maximum lot size explicitly stated for large-scale SES. The unit is acres, a standard area measurement. |  | § 190-32.4. Solar energy systems, D. Large-scale SES, 1. Location | 2022 | https://talbotcountymd.gov/uploads/File/Council_2022/Bills/Bill%201524%20(Bill%20to%20Amend%20Ch.%20190%20-%20Talbot%20Co.%20Code%20-%20Solar%20Energy%20Systems)%20As%20Amended,%20Enacted,%20and%20Enrolled.pdf
Maryland | Talbot |  | County | 24041 | Decommissioning |  |  | A decommissioning plan shall be required for Large-scale SES and must include: expiration date of the contract and removal timeframe within one year following termination; written notice to the County if out of production for more than six months; removal of all above and underground equipment, structures, fencing, and foundations; removal of substations, overhead poles, and above ground electric lines not usable by other utilities; removal of lot coverage and access roads; re-grading and placement of like-kind topsoil; re-vegetation with native seed mixes or approved nutrient management plan; a recordable covenant to reclaim the site; County inspection and approval; and a plan for restoring agricultural land which may include retention of fencing and access roads if approved. The plan must include responsible parties and an estimated cost schedule, updated every five years. Financial assurance in the form of bond, surety, letter of credit, lien instrument, escrow funds, or other acceptable form must be provided by the operator or property owner of medium- or large-scale SES to secure 125% of the anticipated removal and restoration costs, provided prior to building permit issuance and maintained while the SES remains. Other SES categories include small-scale SES (building permit and planting plan), medium-scale SES (major site plan, building permit, landscaping and screening plan), and large-scale SES (special exception, major site plan, building permit, landscaping and screening plan, Reservation of Development Rights Agreement(s), and/or mitigation). |  | § 190-32.4. Solar energy systems. | 2022 | https://talbotcountymd.gov/uploads/File/Council_2022/Bills/Bill%201524%20(Bill%20to%20Amend%20Ch.%20190%20-%20Talbot%20Co.%20Code%20-%20Solar%20Energy%20Systems)%20As%20Amended,%20Enacted,%20and%20Enrolled.pdf
Maryland | Talbot |  | County | 24041 | Signage |  |  | Prior to filing an application for a site plan for medium- or large-scale SES or special exception for large-scale SES, an applicant shall erect a sign on the proposed site notifying the public of the applicant's intent to construct a medium- or large-scale SES. The sign design and size shall be approved by the Planning Director. Other procedural requirements for large-scale SES include a special exception, major site plan, building permit, landscaping and screening plan, Reservation of Development Rights Agreement(s), and/or mitigation as set forth in Subsection (D). |  | § 190-32.4. Solar energy systems. | 2022 | https://talbotcountymd.gov/uploads/File/Council_2022/Bills/Bill%201524%20(Bill%20to%20Amend%20Ch.%20190%20-%20Talbot%20Co.%20Code%20-%20Solar%20Energy%20Systems)%20As%20Amended,%20Enacted,%20and%20Enrolled.pdf
Maryland | Talbot |  | County | 24041 | Soil |  |  | The ordinance requires that for Large-scale SES, 'The removal of topsoil on agricultural land shall be minimized to the maximum extent practicable, and all topsoil shall remain on site unless otherwise addressed in a decommissioning plan.' The decommissioning plan must include: 'Re-grading and, if required, placement of like-kind topsoil after removal of all structures and equipment' and 'Re-vegetation of disturbed areas with native seed mixes and plant species suitable to the area or evidence of an approved nutrient management plan.' Large-scale SES require a special exception, major site plan, building permit, landscaping and screening plan, Reservation of Development Rights Agreement(s), and/or mitigation. Medium-scale SES require a major site plan, building permit, and landscaping and screening plan. Small-scale SES require a building permit and a planting plan for screening. |  | § 190-32.4. Solar energy systems. | 2022 | https://talbotcountymd.gov/uploads/File/Council_2022/Bills/Bill%201524%20(Bill%20to%20Amend%20Ch.%20190%20-%20Talbot%20Co.%20Code%20-%20Solar%20Energy%20Systems)%20As%20Amended,%20Enacted,%20and%20Enrolled.pdf
Maryland | Talbot |  | County | 24041 | Special Use Districts | ['AC Zoning District', 'WRC Zoning District', 'CP Zoning District'] |  | Large-scale SES are prohibited in the RC Zoning District. In the AC, WRC, or CP Zoning Districts, large-scale SES must provide mitigation as follows: "Any large-scale SES, or portion thereof, proposed to be sited on agricultural land shall provide mitigation through an offset payment... The offset payment shall be paid to the County prior to the issuance of the SES building permit." For land other than agricultural land, mitigation is required "through a Reservation of Development Rights Agreement approved by the County and recorded among the land records of Talbot County." Additionally, "An approved SES not subject to (2)(a)(i) above shall utilize development rights equal to the number of rights attributable to the project area... The property owner shall set aside the requisite number of development rights by a Reservation of Development Rights Agreement approved by the County and recorded among the land records of Talbot County." These requirements indicate that large-scale SES are permitted only with County approval and subject to mitigation and development rights restrictions in these districts. |  | § 190-32.4. Solar energy systems. | 2022 | https://talbotcountymd.gov/uploads/File/Council_2022/Bills/Bill%201524%20(Bill%20to%20Amend%20Ch.%20190%20-%20Talbot%20Co.%20Code%20-%20Solar%20Energy%20Systems)%20As%20Amended,%20Enacted,%20and%20Enrolled.pdf
Maryland | Talbot |  | County | 24041 | Prohibited Use Districts | ['RC Zoning District (RC)'] |  | Large-scale SES are prohibited in the RC Zoning District (§ 190-32.4.D.1.a). Other districts such as AC, WRC, and CP are not prohibited but require mitigation: large-scale SES in these districts must provide mitigation through offset payments or Reservation of Development Rights Agreements (§ 190-32.4.D.2.a). |  | § 190-32.4. Solar energy systems. | 2022 | https://talbotcountymd.gov/uploads/File/Council_2022/Bills/Bill%201524%20(Bill%20to%20Amend%20Ch.%20190%20-%20Talbot%20Co.%20Code%20-%20Solar%20Energy%20Systems)%20As%20Amended,%20Enacted,%20and%20Enrolled.pdf
Maryland | Washington |  | County | 24043 | Structures (Non-Participating) | 150 | feet | Where the proposed uses or buildings abut a lot in a RR, RT, RS, RU, or RM District, any residential use in a mixed-use development, or any lot occupied by a dwelling, school, place of worship or institution for human care not located on the same lot as the said use or building, or any lot which is part of a duly recorded residential subdivision, the side and rear setbacks shall be one hundred (100) feet. A front yard adjacent to an expressway or primary highway as shown on the Washington County Highway Plan shall be one hundred fifty (150) feet. Front yards on other County or municipal streets or interior roads within an industrial park shall be fifty (50) feet. Adjoining a residential district, one hundred fifty (150) feet or seventy-five (75) feet where proper screening as determined by the Planning Commission along the property line is provided. Adjoining a business or industrial district, seventy-five (75) feet. |  | Solar Energy Generating Systems (SEGS) Current Regulations | 2021 | https://www.washco-md.net/wp-content/uploads/pc031521a.pdf
Maryland | Washington |  | County | 24043 | Property Line (Non-Participating) | 251 | feet | Setback Chart specifies side and rear setbacks of 251 feet in IR and IG districts, which are the most restrictive fixed setback distances from property lines, lot lines, facility perimeters, parcels, and/or subdivisions for Solar Energy Generating Systems (SEGS). Other setbacks include 50 feet in AR, EC, and P districts; 50/150 feet front and 150/75 feet side and rear in PI and AP districts; and 100 feet side and rear where abutting certain residential lots or subdivisions. The text states: 'Solar Energy Generating Systems shall adhere to the setback... requirements of the district in which they are located.' and 'All above ground facilities associated with such generating system (excluding perimeter security fencing) shall be considered a structure for the purposes of determining required setbacks.' |  | Section 4.26 Solar Energy Generating Systems | 2021 | https://www.washco-md.net/wp-content/uploads/pc031521a.pdf
Maryland | Washington |  | County | 24043 | Roads | 150 | feet | A front yard adjacent to an expressway or primary highway as shown on the Washington County Highway Plan shall be one hundred fifty (150) feet. Front yards on other County or municipal streets or interior roads within an industrial park shall be fifty (50) feet. Setback Chart: Front setbacks are generally 50 feet in most districts (AR, EC, P, IR, IG), but in PI and AP districts, front setbacks can be 50 or 150 feet depending on conditions. Solar Energy Generating Systems shall adhere to the setback requirements of the district in which they are located. |  | Solar Energy Generating Systems (SEGS) Current Regulations | 2021 | https://www.washco-md.net/wp-content/uploads/pc031521a.pdf
Maryland | Washington |  | County | 24043 | Noise | 55 | dBA | Audible sound due to Solar Energy Generating System operations shall not exceed fifty-five (55) dBA for any period of time, when measured from the property line of any adjacent property improved with a dwelling unit at the time of the issuance of the zoning certificate. The level however may be exceeded during short-term events such as utility outages and/or severe windstorms. |  | Section 4.26 Solar Energy Generating Systems | 2021 | https://www.washco-md.net/wp-content/uploads/pc031521a.pdf
Maryland | Washington |  | County | 24043 | Minimum Lot Size | 20 | acres | Section 4.26, Design Standards, item A.3 states: 'Minimum Lot Size. No such generating system shall be erected on any lot less than twenty acres in size.' This minimum lot size applies explicitly to Solar Energy Generating Systems (SEGS) defined as grid-tied solar facilities intended for electricity generation for distribution and/or sale. The unit 'acres' is the standard area measurement used. No other minimum lot size values for SEGS 2 MW and above are provided in the text. |  | Section 4.26 Solar Energy Generating Systems | 2021 | https://www.washco-md.net/wp-content/uploads/pc031521a.pdf
Maryland | Washington |  | County | 24043 | Decommissioning |  |  | Section 4.26, item A.16 requires "a description of the decommissioning and final land reclamation plan after anticipated useful life or abandonment or termination of the project" as part of site plan approval, including "evidence of an agreement with the property owner that ensures proper final removal of power generating equipment." Additionally, the analysis references Anne Arundel County which requires "a decommissioning plan shall be submitted to the office of Planning and Zoning for approval," including removal of all on-site equipment within 12 months of cessation, posting of "decommissioning security... equal to 125% of the decommissioning cost prior to commencement of the use," periodic review of security amount, and presumption of cessation if no power is generated for 12 consecutive months with county authority to remove equipment at owner's expense if not dismantled timely. |  | Section 4.26 Solar Energy Generating Systems | 2021 | https://www.washco-md.net/wp-content/uploads/pc031521a.pdf
Maryland | Washington |  | County | 24043 | Fencing |  |  | Section 4.26 states: 'A security fence (height and material to be established through the special use permit process) shall be placed around the perimeter of the solar energy generating system and electrical equipment shall be locked.' This applies to Solar Energy Generating Systems (SEGS), defined as 'A grid-tie solar facility consisting of multiple solar arrays whose primary purpose is to generate electricity for distribution and/or sale into the public utility grid and not for onsite consumption.' The fencing requirement is part of the design standards for SEGS. No other fencing options or conditions are provided in the text. |  | Section 4.26 Solar Energy Generating Systems | 2021 | https://www.washco-md.net/wp-content/uploads/pc031521a.pdf
Maryland | Washington |  | County | 24043 | Signage |  |  | Signage shall comply with Article 22 Division II of this Ordinance. In addition, warning signage shall be placed on electrical equipment and generating system entrances. All sites shall be identified by means of a sign no larger than two (2) square feet in size affixed to the fence identifying the entity using the site and shall provide the telephone number of a contact person in the event of an emergency. |  | Section 4.26 Solar Energy Generating Systems | 2021 | https://www.washco-md.net/wp-content/uploads/pc031521a.pdf
Maryland | Washington |  | County | 24043 | Screening |  |  | Section 4.26.A.4 requires a 25-foot wide buffer yard where the adjoining lot is either zoned for or contains dwellings, hospitals, nursing homes, schools, or other institutions for human care. The buffer area "shall be screened with vegetative plantings" spaced to create "an opaque screen between the adjoining land uses at a height of no less than 10 feet at maturity." The buffer yard may include any required side, rear, or front yards. The Planning Commission may waive or modify this requirement if strict application reduces the usable area of a lot to a point which would preclude reasonable use. Additionally, SEGS must adhere to setback, height, and coverage requirements of the district, and all above ground facilities (excluding perimeter security fencing) are considered structures for setbacks. Adjoining a residential district, setbacks are 150 feet or 75 feet where proper screening as determined by the Planning Commission is provided. Adjoining business or industrial districts require 75 feet setbacks. |  | Section 4.26 Solar Energy Generating Systems | 2021 | https://www.washco-md.net/wp-content/uploads/pc031521a.pdf
Maryland | Wicomico |  | County | 24045 | Property Line (Non-Participating) | 75 | feet | All structures related to the solar facility shall be set back a minimum of 75 feet from all property lines. This requirement does not include perimeter fencing from certain rights-of-way or utility lines. This setback applies to Solar, Utility systems defined as solar energy facilities with a rated capacity of more than 2 megawatts connected to the electric distribution grid and requiring a certificate from the Maryland Public Service Commission. |  | §225-115.2- SOLAR UTILITY, D. STANDARDS, I. SETBACKS | 2023 | https://www.wicomicocounty.org/DocumentCenter/View/12678/Bill-No-2023-03-Solar-ENROLLED
Maryland | Wicomico |  | County | 24045 | Transmission | 75 | feet | ALL STRUCTURES RELATED TO THE SOLAR FACILITY SHALL BE SET BACK A MINIMUM OF 75 FEET FROM ALL PROPERTY LINES. THIS REQUIREMENT DOES NOT INCLUDE PERIMETER FENCING FROM: (C) ANY OVERHEAD UTILITY LINES. SERVICE LINES OWNED BY A PRIVATE PROPERTY OWNER OF THE LAND ON WHICH THE SERVICE LINES SIT ARE EXEMPT FROM THE SETBACK; |  | §225-115.2.D.1 (Setbacks) | 2023 | https://www.wicomicocounty.org/DocumentCenter/View/12678/Bill-No-2023-03-Solar-ENROLLED
Maryland | Wicomico |  | County | 24045 | Decommissioning |  |  | Section F titled 'DECOMMISSION' explicitly enacts decommissioning requirements for Solar, Utility systems, including: 'A DECOMMISSIONING PLAN IS REQUIRED TO BE SUBMITTED AND APPROVED BY THE WICOMICO COUNTY PLANNING AND ZONING DEPARTMENT PRIOR TO THE APPLICATION FOR A BUILDING PERMIT.' The owner must 'NOTIFY THE COUNTY OF AN INTENT TO DECOMMISSION 45 DAYS PRIOR TO DECOMMISSION' and begin decommissioning within three months of damage or abandonment unless a continuing use plan is approved. Decommissioning must be completed within one year of filing intent or the system becomes a nuisance under Chapter 174. The plan must include 'DECOMMISSIONING COST ESTIMATES,' removal of all above and underground structures, reclamation and restoration of property, and an approved financial guaranty. The cost estimate must be updated every five years or upon ownership change, and a performance bond or other financial guaranty must remain continuously in effect until decommissioning is complete. Failure to maintain the bond may result in revocation of special exceptions or certificates of occupancy. These requirements apply to Solar, Utility defined as 'A SOLAR ENERGY FACILITY WITH A RATED CAPACITY OF MORE THAN 2 MEGAWATTS OF POWER AND IS CONNECTED TO THE ELECTRIC DISTRIBUTION GRID SERVING THE STATE, AND REQUIRES THE ISSUANCE OF A CERTIFICATE OF PUBLIC CONVENIENCE AND NECESSITY FROM THE MARYLAND PUBLIC SERVICE COMMISSION.' |  | §225-115.2- SOLAR UTILITY | 2023 | https://www.wicomicocounty.org/DocumentCenter/View/12678/Bill-No-2023-03-Solar-ENROLLED
Maryland | Wicomico |  | County | 24045 | Screening |  |  | The ordinance requires that "the site plan shall include a vegetative buffer for the visual screening of active portions of the solar facility. This includes all related structures and appurtenances." A vegetative buffer is not required if "sufficient vegetation is in place on or adjacent to the site as determined by the zoning administrator." The buffer must have "a minimum of three staggered rows of plant materials with ten-foot center spacing... the farthest row from the solar facility must consist of evergreen trees," with plant material "a minimum of at least one gallon stock, or approximately 18 inches when planted." Buffers must be installed "in accordance with best management practices" and "preserved and maintained so as to effectively provide visual screening," with dead or dying materials replaced annually. Additionally, "a vegetative ground cover shall be provided within the solar array," using native Maryland species and excluding invasive or noxious species. These requirements apply to Solar, Utility systems defined as having "a rated capacity of more than 2 megawatts of power and is connected to the electric distribution grid serving the state." |  | §225-115.2- SOLAR UTILITY | 2023 | https://www.wicomicocounty.org/DocumentCenter/View/12678/Bill-No-2023-03-Solar-ENROLLED
Maryland | Wicomico |  | County | 24045 | Special Use Districts |  |  | The ordinance defines Solar, Utility as a solar energy facility with a rated capacity of more than 2 megawatts connected to the electric distribution grid and requiring a certificate from the Maryland Public Service Commission. Solar, Utility systems "may be permitted in A-I, VC, TT, C-1, C-2, C-3, LB-1, I-1, and I-2 zoning districts, subject to approval by the Public Service Commission." There is no mention of Solar, Utility being permitted as a special use or requiring approval by the zoning appeals board. By contrast, Solar, Minor systems "may be permitted by special exception" in certain districts, and Solar, Accessory systems are permitted outright in various districts. Thus, Solar, Utility uses require approval by the Public Service Commission but not special use permits or zoning appeals board approval. |  | §225-115.2- SOLAR UTILITY | 2023 | https://www.wicomicocounty.org/DocumentCenter/View/12678/Bill-No-2023-03-Solar-ENROLLED
Maryland | Worcester |  | County | 24047 | Minimum Lot Size | 50 | acres | A Utility Scale Solar Energy System has a capacity in excess of 2.5 MW and a minimum lot area of 50 acres. Utility scale solar energy systems may be located in the A-1, A-2, E-1, V-1, C-1, C-2, C-3, I-1 and I-2 Districts with a minimum lot area of fifty acres which in no case may be reduced by action of the Board of Zoning Appeals notwithstanding the provisions of § ZS 1-116(c)(4). Other classifications include Large Solar Energy Systems (200 kW to 2.5 MW) with minimum areas of 20 acres (in A-1, A-2, I-1, I-2 districts) or 30 acres (in E-1, V-1, C-1, C-2, C-3 districts). The minimum lot size is expressed in acres. |  | § ZS 1-344. Alternative energy facilities. |  | https://dnr.maryland.gov/pprp/Documents/WorcesterZoningDocs.pdf
Maryland | Worcester |  | County | 24047 | Decommissioning |  |  | Any ground-mounted solar energy system which has not produced any electricity for a period of twelve months or more or found to be unsafe by the Building Official shall be considered abandoned and, as such, shall be repaired or decommissioned and removed by the property owner. The decommissioning shall include the removal of the solar energy system and all equipment, electrical components, support structures, cabling, or any other part of the system that is at ground level or above. The property owner shall be responsible for completing the decommissioning within ninety days of abandonment. For utility scale solar energy systems, the Step I concept plan approval requires a written narrative outlining the need and benefits of the proposed facility, the anticipated life of the facility, and proposed measures and financial sureties for decommissioning the facility at the end of its useful life. Other classifications include Small (5 kW or less), Medium (greater than 5 kW but less than 200 kW), and Large (200 kW up to and including 2.5 MW) solar energy systems, with different zoning and permitting conditions, but the decommissioning requirements explicitly apply to ground-mounted systems including utility scale systems (rated capacity in excess of 2.5 MW). |  | § ZS 1-344. Alternative energy facilities. |  | https://dnr.maryland.gov/pprp/Documents/WorcesterZoningDocs.pdf
Maryland | Worcester |  | County | 24047 | Visual Impact |  |  | Utility scale solar energy systems have a rated capacity in excess of two and one-half megawatts and a minimum lot area of fifty acres. All approvals of utility scale solar energy systems shall be in accordance with a two-step approval process. Step I concept plan approval requires submission of a sketch plan, preliminary designation of sensitive areas, delineation of disturbed areas, a written narrative outlining the need and benefits, an operations and maintenance plan, description of system components, and other information as reasonably required. The Technical Review Committee, Planning Commission, and County Commissioners review the submission, may request additional information including studies or reports, and hold a public hearing. Step II requires master site plan approval processed as a major site plan. Large solar energy systems (200 kW to 2.5 MW) and small/medium systems have different zoning and setback requirements but do not have this two-step approval process. This two-step process explicitly constitutes a visual impact assessment for utility scale solar energy systems. |  | § ZS 1-344. Alternative energy facilities. |  | https://dnr.maryland.gov/pprp/Documents/WorcesterZoningDocs.pdf
Maryland | Worcester |  | County | 24047 | Screening |  |  | All large solar energy systems shall provide a vegetated buffer at least six feet in width if solar panels are located within five hundred feet of any property zoned or used for residential purposes, said buffer to be located within the required yard setback adjoining such residential use or zoning district. Utility scale solar energy systems are subject to a two-step approval process and major site plan review, during which the County Commissioners may impose any conditions they see fit to protect health, safety and welfare, but no explicit vegetative buffer or screening requirements are stated for utility scale systems. |  | § ZS 1-344. Alternative energy facilities. |  | https://dnr.maryland.gov/pprp/Documents/WorcesterZoningDocs.pdf
Maryland | Worcester |  | County | 24047 | Special Use Districts | ['Agricultural (A-1, A-2)', 'Estate (E-1)', 'Village (V-1)', 'Neighborhood Commercial (C-1)', 'General Commercial (C-2)', 'Commercial Marine (C-3)', 'Industrial (I-1, I-2)'] |  | A Utility Scale Solar Energy System has a capacity in excess of 2.5 MW and a minimum lot area of 50 acres. It is a permitted use, by special exception, in the A-1, A-2, E-1, V-1, C-1, C-2, C-3, I-1, and I-2 zoning districts. Other classifications include Large Solar Energy Systems (200 kW to 2.5 MW) which are permitted by special exception in the Agricultural (A-1, A-2) and Industrial (I-1, I-2) districts with a minimum of 20 acres, and in Estate (E-1), Village (V-1), Neighborhood Commercial (C-1), General Commercial (C-2), and Commercial Marine (C-3) districts with a minimum of 30 acres. Small and Medium Solar Energy Systems have different permitted uses, generally allowed in all zoning districts. The minimum lot area for Utility Scale Solar Energy Systems cannot be reduced by the Board of Zoning Appeals. |  |  |  | https://dnr.maryland.gov/pprp/Documents/WorcesterZoningDocs.pdf
Maryland |  | Baltimore | City | 24510 | Property Line (Non-Participating) | 3 | feet | A ground-mounted solar alternative energy system is permitted in all yards and must be at least 3 feet from any lot line. (§ 15-517(c)(1)) This applies to commercial alternative energy systems as the section distinguishes height limits for commercial systems. No other explicit setbacks from property lines, lot lines, facility perimeters, parcels, or subdivisions for commercial alternative energy systems are detailed. The Port Covington district bulk and yard regulations (§ 12-1303) show no minimum yard setbacks for alternative energy systems, indicating no additional setback requirements in those districts. |  | § 15-517. Alternative energy systems: Solar |  | https://dnr.maryland.gov/pprp/Documents/BaltimoreCityZoningDocs.pdf
Maryland |  | Baltimore | City | 24510 | Maximum Height | 15 | feet | For a commercial alternative energy system, the system may not exceed 15 feet in height. This applies specifically to ground-mounted solar alternative energy systems. Other height limits mentioned include: for community-based or private alternative energy systems, a system located in a side or rear yard may not exceed 10 feet in height, and a system located in a front yard may not exceed 30 inches in height. Roof-mounted solar alternative energy systems must be installed to rise no more than 42 inches from a roof surface but are not subject to building height limitations of the district. The unit for the commercial system height limit is feet. |  | § 15-517. Alternative energy systems: Solar. |  | https://dnr.maryland.gov/pprp/Documents/BaltimoreCityZoningDocs.pdf
Maryland |  | Baltimore | City | 24510 | Primary Use Districts | ['OIC', 'BSC', 'IMU', 'I-1', 'I-2', 'PC-1', 'PC-2', 'PC-3', 'PC-4', 'Industrial districts (per ART. 32, TBL 11-301 and TBL 12-1302)'] |  | The Baltimore City Zoning Code uses the term "Alternative Energy System: Commercial" to refer to large-scale renewable energy projects, including large-scale solar energy projects. Specifically, Alternative Energy System: Commercial projects are designed to produce greater levels of energy for consumers with high energy demands, such as industrial users, or for supply to an electric grid. They are permitted in Commercial districts OIC, BSC, IMU, I-1, and I-2, and in all Port Covington districts (PC-1 through PC-4). Additionally, they are permitted in Industrial districts as shown in ART. 32, TBL 11-301 and TBL 12-1302. Port Covington districts are considered overlay districts and are assumed to allow primary use. In contrast, smaller-scale systems such as Alternative Energy Systems: Community-based or Private have more restrictive conditions, including conditional use approval for lots under 0.5 acres in residential districts. The text explicitly states these commercial and industrial districts permit Alternative Energy System: Commercial as a primary use without special conditions or approvals. |  | Summary; § 14-306; § 15-517; ART. 32, TBL 8-301, 9-301, 10-301, 11-301, 12-1302 |  | https://dnr.maryland.gov/pprp/Documents/BaltimoreCityZoningDocs.pdf
Maryland |  | Baltimore | City | 24510 | Special Use Districts |  |  | The text explicitly states that Alternative Energy System: Commercial is permitted in Commercial districts OIC, BSC, IMU, I-1, and I-2, and in all Port Covington districts. There is no mention of these commercial systems requiring special use permits, conditional use approval, or approval by the zoning appeals board in these districts. Conditional use or special approval references apply only to Community-Based Alternative Energy Systems on lots less than 0.5 acres, which require conditional-use approval by the Zoning Board, while those on lots 0.5 acres or more are permitted uses. Therefore, no districts are listed where Alternative Energy System: Commercial requires special use or similar approval. |  | Summary and ART. 32, TBL 11-301; ART. 32, TBL 12-1302 |  | https://dnr.maryland.gov/pprp/Documents/BaltimoreCityZoningDocs.pdf
Michigan |  |  |  | 26000 | Structures (Non-Participating) | 300 | feet |  |  | MCL § 460.1226(8)(a)(i) | 2023 | https://www.legislature.mi.gov/Laws/MCL?objectName=mcl-460-1226
Michigan |  |  |  | 26000 | Property Line (Non-Participating) | 50 | feet |  |  | MCL § 460.1226(8)(a)(i) | 2023 | https://www.legislature.mi.gov/Laws/MCL?objectName=mcl-460-1226
Michigan |  |  |  | 26000 | Roads | 50 | feet |  |  | MCL § 460.1226(8)(a)(i) | 2023 | https://www.legislature.mi.gov/Laws/MCL?objectName=mcl-460-1226
Michigan |  |  |  | 26000 | Noise | 50 | dBA |  |  | MCL § 460.1226(8)(a)(ii) | 2023 | https://www.legislature.mi.gov/Laws/MCL?objectName=mcl-460-1226
Michigan |  |  |  | 26000 | Maximum Height | 25 | feet |  |  | MCL § 460.1226(8)(a)(iii) | 2023 | https://www.legislature.mi.gov/Laws/MCL?objectName=mcl-460-1226
Minnesota |  |  |  | 27000 | Decommissioning |  |  | Minnesota law requires local governments applying for grants for solar facilities on public buildings to include the total life cycle cost of the facility, including removal and disposal after decommissioning. |  | Minn. R. 7854.0500(13) |  | https://www.revisor.mn.gov/rules/7854.0500/version/2024-09-20%2012:06:18+00:00
Minnesota | Aitkin |  | County | 27001 | Public Conservation Lands | 600 | feet | The County prohibits Solar Farms within 600 feet of areas designated or formally protected from development by Federal, State, or County Agencies as wildlife habitat, wildlife management areas or designated as National Wild and Scenic land or corridor; this applies to Solar Farms under 50 megawatts which require a Conditional Use Permit. Other related provisions include prohibitions within Shoreland and designated wetland areas, but the 600 feet setback specifically applies to protected natural resource areas. |  | 18.02 Types of Solar Energy Systems |  | https://www.co.aitkin.mn.us/ordinances/pdf/zoning-ordinance.pdf
Minnesota | Aitkin |  | County | 27001 | Maximum Height | 15 | feet | Section 18.02.D.4 states that 'All Solar Farm components must meet the setback, height and coverage limitations for the zoning district in which the system is located.' The only explicit numerical height limit given in the text is for ground-mount solar energy systems (accessory to the principal use), which 'shall not exceed 15 feet' in height (Section 18.02.B.3). Since no other specific numerical height limit is provided for Solar Farms under 50 megawatts, the 15 feet limit is the most restrictive explicit numerical value related to height. The units for this height restriction are feet. |  | 18.0 SOLAR ENERGY SYSTEMS |  | https://www.co.aitkin.mn.us/ordinances/pdf/zoning-ordinance.pdf
Minnesota | Aitkin |  | County | 27001 | Minimum Lot Size | 5 | acres | Solar Farms shall be located on parcels of land no less than five acres in size. This is explicitly stated in Section 18.02.D.2: 'Solar Farms shall be located on parcels of land no less than five acres in size.' Additionally, Section 18.03.A requires a Conditional Use Permit for Solar Farms on contiguous or aggregate site areas larger than 5 acres. The unit 'acres' is the standard area measurement used. |  | 18.02 Types of Solar Energy Systems |  | https://www.co.aitkin.mn.us/ordinances/pdf/zoning-ordinance.pdf
Minnesota | Aitkin |  | County | 27001 | Decommissioning |  |  | Section 18.05 Decommissioning Plan requires the owner/operator to submit a decommissioning plan for all solar energy systems to ensure proper removal of equipment and/or facilities upon the end of the project life or after their useful life. The plan must include removal of all structures and foundations, electrical transmission components, restoration of soil and vegetation, and a financial assurance plan. The owner/operator of CSES and/or Solar Farm shall provide a current-day decommissioning cost estimate and post a bond, letter of credit, or establish an escrow account with an inflationary escalator, at a minimum of $1400.00 per acre, to ensure proper decommissioning. Other types of solar energy systems regulated include Rooftop or Architecturally-Integrated Solar Energy Systems (not regulated by this section), Ground-Mount Solar Energy Systems (accessory use, height limit 15 feet, building permit required), Community Solar Energy Systems (CSES) requiring an Interim Use Permit valid for five years, and Solar Farms (principal use, Conditional Use Permit required, minimum 5 acres, prohibited in certain zones, subject to setback, height, and coverage limitations). Solar Farms with capacity 50 megawatts or more fall under Minnesota Public Utilities Commission jurisdiction and are not subject to county review. |  | 18.05 Decommissioning Plan |  | https://www.co.aitkin.mn.us/ordinances/pdf/zoning-ordinance.pdf
Minnesota | Aitkin |  | County | 27001 | Visual Impact |  |  | The ordinance requires a Conditional Use Permit (CUP) for Solar Farms under 50 megawatts, which includes submission of landscaping and buffer screening visible from adjacent residential properties and public rights-of-way to minimize visual impact (18.03 C). The CUP application must be accompanied by horizontal and vertical elevation drawings showing solar arrays, fencing, landscape plans including required screening of site perimeter and/or perimeter security fencing, and other site features (18.04). Solar Farms are defined as ground-mount solar energy arrays designed for providing energy to off-site users or export to the wholesale market, located on parcels no less than five acres, and prohibited in certain zoning districts (18.02 D). Other solar energy system types include Rooftop or Architecturally-Integrated Systems (not regulated by this section), Ground-Mount Systems accessory to the principal use (regulated with building permits and dimensional standards), and Community Solar Energy Systems (CSES) requiring an Interim Use Permit (IUP) and subject to similar but distinct regulations (18.02 A-C, 18.03 A). Solar Farms with capacity 50 megawatts or more fall under Minnesota Public Utilities Commission jurisdiction and are not subject to County review (18.01, 18.03 B). |  | SECTION 18 SOLAR ENERGY SYSTEMS |  | https://www.co.aitkin.mn.us/ordinances/pdf/zoning-ordinance.pdf
Minnesota | Aitkin |  | County | 27001 | Screening |  |  | Section 18.03(C) requires that "Landscaping and buffer screening visible from adjacent residential properties and public rights-of-way shall be submitted to minimize the visual impact of the above grade site improvements" for Community Solar Energy Systems and Solar Farms. A waiver is possible if existing vegetation or topography provides screening. The Planning Commission may impose further vegetative screening details. Section 18.04(9) requires a "Landscape Plan, including required screening of site perimeter and/or perimeter security fencing" as part of the Conditional Use Permit application for Solar Farms. The ordinance applies to solar energy systems producing less than 50 megawatts (Section 18.01). Solar Farms are defined as "Ground-mount solar energy arrays which are the principal use on the property, that are designed for providing energy to off-site users or export to the wholesale market" and require a Conditional Use Permit (Section 18.02.D). Other types of solar systems include Rooftop or Architecturally-Integrated Systems (not regulated by this Section), Ground-Mount Systems accessory to the principal use, and Community Solar Energy Systems (CSES) which require an Interim Use Permit and have their own standards. |  | 18.0 SOLAR ENERGY SYSTEMS |  | https://www.co.aitkin.mn.us/ordinances/pdf/zoning-ordinance.pdf
Minnesota | Aitkin |  | County | 27001 | Special Use Districts | ['Farm Residential (FR)', 'Residential (R)', 'Commercial (C)', 'Manufacturing (M)', 'Public (P)', 'Open (O)'] |  | Solar Farms: Ground-mount solar energy arrays which are the principal use on the property, that are designed for providing energy to off-site users or export to the wholesale market shall be a permitted use in all zones excluding those defined in d(3). A Conditional Use Permit (CUP) will be required for Solar Farms. The Appendix A – Classification List shows Solar Energy System-Solar Farm as 'C' (Conditional Use Permit required) in all listed districts: Farm Residential, Residential, Commercial, Manufacturing, Public, and Open. Other types of solar energy systems include Rooftop or other Architecturally-Integrated Solar Energy Systems (permitted accessory uses in all districts, no building permit required), Ground-Mount Solar Energy Systems (permitted accessory uses in all districts with building permit and accessory use standards), and Community Solar Energy Systems (CSES) which require an Interim Use Permit (IUP) and are allowed as principal or accessory permitted uses in all districts except prohibited zones. |  | 18.02 Types of Solar Energy Systems |  | https://www.co.aitkin.mn.us/ordinances/pdf/zoning-ordinance.pdf
Minnesota | Aitkin |  | County | 27001 | Prohibited Use Districts | ['Shoreland', 'Designated wetland areas', 'Areas within 600 feet of lands designated or formally protected from development by Federal, State, or County Agencies as wildlife habitat, wildlife management areas, or designated as National Wild and Scenic land or corridor'] |  | The County prohibits Solar Farms within the following zoning district of Shoreland, designated wetland areas, and within 600 feet of areas designated or formally protected from development by Federal, State, or County Agencies as wildlife habitat, wildlife management areas or designated as National Wild and Scenic land or corridor. Solar Farms are ground-mount solar energy arrays which are the principal use on the property, designed for providing energy to off-site users or export to the wholesale market, and require a Conditional Use Permit (CUP) in all other zones. The classification list shows Solar Farms as conditionally permitted ('C') in all listed zoning districts: FR (Farm Residential), R (Residential), C (Commercial), M (Manufacturing), P (Public), and O (Open). |  | 18.02 Types of Solar Energy Systems |  | https://www.co.aitkin.mn.us/ordinances/pdf/zoning-ordinance.pdf
Minnesota | Benton |  | County | 27009 | Structures (Non-Participating) | 300 | feet | Community Solar Farms must be located a minimum of 300 feet from a residential dwelling unit not located on the property. Setbacks shall be measured to the nearest solar array or other structure within the community solar farm, excluding security fencing, screening or berm. This is stated as: 'Private solar garden and community solar farms must meet the minimum principal building setback for the zoning district and be located a minimum of 300 feet from a residential dwelling unit not located on the property. Setbacks shall be measured to the nearest solar array or other structure within the private solar garden or community solar farm, excluding security fencing, screening or berm.' |  | Section 9.20.2.1 Standards for Private Solar Gardens and Community Solar Farms |  | https://www.co.benton.mn.us/DocumentCenter/View/5669/Solar-IUP-Application-PDF
Minnesota | Benton |  | County | 27009 | Maximum Height | 25 | feet | Section 9.20.2.1(E) states: 'Ground mounted systems shall not exceed 25 feet in height at maximum ground tilt.' This maximum height restriction applies explicitly to Community Solar Farms. No other height values are provided for Community Solar Farms in the text. |  | Section 9.20.2.1 Standards for Private Solar Gardens and Community Solar Farms |  | https://www.co.benton.mn.us/DocumentCenter/View/5669/Solar-IUP-Application-PDF
Minnesota | Benton |  | County | 27009 | Decommissioning |  |  | A decommissioning plan shall be required to ensure that facilities are properly removed after their useful life. Decommissioning of solar panels must occur in the event they are not in use for 12 consecutive months. The plan shall include provisions for removal of all structures and foundations, restoration of soil and vegetation and a plan ensuring financial resources will be available to fully decommission the site. Disposal of structures and/or foundations shall meet all applicable rules and regulations to proper disposal. To ensure proper decommissioning, the applicant shall provide a financial surety by posting a bond, letter of credit or the establishment of an escrow account at a rate of $25,000 per MW or fraction thereof for Community Solar Farms and at a rate of $500 per acre for Private Solar Gardens. Any financial surety arrangement shall be approved by the County Attorney’s Office as to form and issuing bank. The issuing bank must be an FDIC insured bank. The issuing bank must be available in its entirety to fulfill the obligations of Developer under the Agreement. Any letter of credit to the County shall contain language requiring its automatic renewal prior to December 31 of each calendar year, unless cancellation of the letter of credit is specifically approved in writing by the County. |  | Section 9.20.2 Standards for Solar Farms |  | https://www.co.benton.mn.us/DocumentCenter/View/5669/Solar-IUP-Application-PDF
Minnesota | Benton |  | County | 27009 | Glare |  |  | Section 9.20.2.1(G)(4) states: 'Applicant shall provide mitigation of glare issues, failure to mitigate will be a violation of the IUP.' Additionally, screening to mitigate potential glare concerns is required when there is less than 1,000 feet of separation from residential dwellings, consisting of 'earth mounds or berms; neutral colored fences; or landscaping used in combination or singularly so as to block direct visual access and to mitigate potential glare concerns.' The landscaping must be '80 percent opaque at the time of maturity' with 'healthy plant materials at least 6 feet in height at the time of planting' or 'at least 2 staggered rows of evergreen trees placed no more than 8 feet apart.' Screening fences must be maintained in good condition, with dead plantings replaced within the current or next growing season. |  | Section 9.20.2.1 Standards for Private Solar Gardens and Community Solar Farms |  | https://www.co.benton.mn.us/DocumentCenter/View/5669/Solar-IUP-Application-PDF
Minnesota | Benton |  | County | 27009 | Visual Impact |  |  | The ordinance requires a 'Visual Impact Analysis' for Community Solar Farms as part of the Interim Use Permit application. This analysis must include 'an analysis of the potential visual impacts from the project including solar panels, roads and fencing along with measures to avoid, minimize or mitigate the visual effects.' Additionally, 'a plan may be required showing vegetative screening or buffering of the system from those items to mitigate for visual impacts.' Other relevant requirements include screening from residential dwelling units less than 1,000 feet away using 'earth mounds or berms; neutral colored fences; or landscaping' to block direct visual access, with specific opacity and planting height standards. The ordinance also mandates setbacks, maximum height limits, underground power lines (with exemptions), and decommissioning plans with financial surety. |  | Section 9.20.2 Standards for Solar Farms |  | https://www.co.benton.mn.us/DocumentCenter/View/5669/Solar-IUP-Application-PDF
Minnesota | Benton |  | County | 27009 | Screening |  |  | Private solar gardens or community solar farms shall be screened from residential dwelling units as follows when there is less than 1,000 feet of separation between the solar array and residential dwelling: Screening shall consist of earth mounds or berms; neutral colored fences; or landscaping used in combination or singularly so as to block direct visual access and to mitigate potential glare concerns. The use of berming and landscaping shall be 80 percent opaque at the time of maturity. Planting screens shall consist of healthy plant materials at least 6 feet in height at the time of planting. Or planting screens shall include at least 2 staggered rows of evergreen trees placed no more than 8 feet apart. Screening fences that are in disrepair shall be repaired. Planting screens shall be maintained in a neat and healthy condition with plantings that have died being replaced within the current or next growing season. Applicant shall provide mitigation of glare issues, failure to mitigate will be a violation of the IUP. |  | 9.20.2.1(G) Screening |  | https://www.co.benton.mn.us/DocumentCenter/View/5669/Solar-IUP-Application-PDF
Minnesota | Benton |  | County | 27009 | Special Use Districts |  |  | The ordinance requires Community Solar Farms to obtain an Interim Use Permit (IUP), which is a form of special use approval. Relevant excerpts include: "The interim use permit shall expire at the same time the solar energy farm lease expires... The IUP may be extended following the same process as establishment of the original IUP." The Planning Commission is involved in granting exemptions and approvals, such as for foundation certification, removal of windbreaks, and permit extensions. The text details extensive performance standards and application requirements for Community Solar Farms, including setbacks, maximum height, screening, and decommissioning plans. However, the ordinance does not specify any particular zoning district names or abbreviations where Community Solar Farms are permitted as a special use or similar. Solar overlay districts are excluded from this analysis as per instructions. |  | Section 9.20.2 Standards for Solar Farms |  | https://www.co.benton.mn.us/DocumentCenter/View/5669/Solar-IUP-Application-PDF
Minnesota | Blue Earth |  | County | 27013 | Structures (Non-Participating) | 750 | feet | Large solar energy systems shall meet or exceed the following setbacks: The setback distance from the outermost edge of a solar array to the nearest wall or portion of a dwelling, including an attached garage, is 750 feet in Agriculture, Conservation, Rural Residence, or Rural Townsite Districts. In Highway Business, General Business, Light Industry, or Heavy Industry Districts, the setback is 200 feet. The setback does not apply to a dwelling owned by the applicant. |  | Sec. 24-334. - Solar energy system standards. | 2021 | https://www.blueearthcountymn.gov/DocumentCenter/View/6727/Solar-Standards-2021-Update
Minnesota | Blue Earth |  | County | 27013 | Special Use Districts | ['A district (Agriculture district)'] |  | Large solar energy systems may be allowed in the A district as a conditional use as regulated in article II of this chapter. Large solar energy systems are not allowed in floodplains. Setback requirements vary by district: 750 feet in Agriculture, Conservation, Rural Residence, or Rural Townsite District; 200 feet in Highway Business, General Business, Light Industry or Heavy Industry District. The setback does not apply to a dwelling owned by the applicant. |  | Sec. 24-112. - Uses. | 2021 | https://www.blueearthcountymn.gov/DocumentCenter/View/6727/Solar-Standards-2021-Update
Minnesota | Blue Earth |  | County | 27013 | Prohibited Use Districts | ['Floodplains'] |  | Large solar energy systems are not allowed in floodplains as stated in Sec. 24-112(c): 'Large solar energy systems are not allowed in floodplains.' Other districts such as Agriculture, Conservation, Rural Residence, Rural Townsite, Highway Business, General Business, Light Industry, and Heavy Industry have setback requirements but are not stated as prohibiting large solar energy systems. |  | Sec. 24-112. - Uses. | 2021 | https://www.blueearthcountymn.gov/DocumentCenter/View/6727/Solar-Standards-2021-Update
Minnesota | Carlton |  | County | 27017 | Structures (Non-Participating) | 200 | feet | For Commercial Solar Energy Systems (Solar Gardens and Solar Farms), the ordinance requires that they "shall be located a minimum of two hundred (200) feet from a residential dwelling unit not located on the property." Setbacks shall be measured to the nearest solar array or other structure within the system, excluding security fencing, screening or berm. This fixed setback applies in addition to complying with the setback, height, and coverage standards for the district in which they are located. No multiplier based on structure height is mentioned. |  | ARTICLE 3. SOLAR ENERGY SYSTEMS, Section 3. Commercial SES, Subd. B. Regulation |  | https://www.carltoncountymn.gov/DocumentCenter/View/931/Renewable-Energy-Ordinance-PDF
Minnesota | Carlton |  | County | 27017 | Water | 600 | feet | The County prohibits Solar Farms within six hundred (600) feet of a classified lake, river or stream as listed in Carlton County Zoning Ordinance No. 27; Solar Gardens are prohibited within three hundred (300) feet of a classified lake, river or stream. Both Solar Gardens and Solar Farms are prohibited in wetlands to the extent prohibited by the Minnesota Wetland Conservation Act. |  | ARTICLE 3. SOLAR ENERGY SYSTEMS, Section 3. Commercial SES, Subd. B. Regulation |  | https://www.carltoncountymn.gov/DocumentCenter/View/931/Renewable-Energy-Ordinance-PDF
Minnesota | Carlton |  | County | 27017 | Public Conservation Lands | 600 | feet | The County prohibits Solar Gardens and Solar Farms within six hundred (600) feet of areas protected from development by Federal, State, or County agencies such as wildlife habitat, wildlife management areas or designated as National Wild and Scenic land or corridor. Other setbacks include 300 feet for Solar Gardens from classified lakes, rivers or streams, and 600 feet for Solar Farms from the same, but the most restrictive setback from protected natural resource areas is 600 feet. |  | ARTICLE 3. SOLAR ENERGY SYSTEMS, Section 3. Commercial SES, Subd. B. Regulation |  | https://www.carltoncountymn.gov/DocumentCenter/View/931/Renewable-Energy-Ordinance-PDF
Minnesota | Carlton |  | County | 27017 | Minimum Lot Size | 5 | acres | The ordinance requires that Solar Gardens and Solar Farms, which are types of Commercial Solar Energy Systems, "shall be located on parcels of land no less than five acres in size." This minimum lot size applies specifically to commercial systems designed for off-site energy supply or wholesale sales. Both Solar Gardens and Solar Farms share the same minimum parcel size requirement of five acres. |  | ARTICLE 3. SOLAR ENERGY SYSTEMS, Section 3. Commercial SES, Subd. B. Regulation |  | https://www.carltoncountymn.gov/DocumentCenter/View/931/Renewable-Energy-Ordinance-PDF
Minnesota | Carlton |  | County | 27017 | Decommissioning |  |  | The ordinance requires that for Commercial Solar Energy Systems (Solar Gardens and Solar Farms), the owner/operator shall submit a decommissioning plan to ensure proper removal of equipment and facilities upon the end of project life or after their useful life. The owner/operator shall decommission the solar panels if not in use for twelve (12) consecutive months. The plan must include provisions for removal of all structures and foundations, removal of all electrical transmission components, restoration of soil and vegetation or installation and continuation of beneficial habitat standards, and compliance with the Carlton County Solid Waste Ordinance. Additionally, the owner/operator must provide a current-day decommissioning cost estimate and post a bond, letter of credit, or establish an escrow account with an inflationary escalator, in an amount determined by the County Board, to ensure proper decommissioning. These requirements apply to Solar Gardens and Solar Farms, which are commercial SES allowed as conditional or interim uses in specified zoning districts. Non-commercial SES and smaller systems are regulated differently and do not have these decommissioning requirements explicitly stated. |  | ARTICLE 3. SOLAR ENERGY SYSTEMS, Section 3. Commercial SES, Subd. B. Regulation, 1.g and 2.g |  | https://www.carltoncountymn.gov/DocumentCenter/View/931/Renewable-Energy-Ordinance-PDF
Minnesota | Carlton |  | County | 27017 | Soil |  |  | The ordinance requires that applications for Commercial Solar Energy Systems (SES) include "proposed erosion and sediment control measures" and "proposed stormwater management measures" (Article 3, Section 3, Subd. C). For Solar Gardens and Solar Farms, the decommissioning plan must include "the restoration of soil and vegetation" or alternatively "the installation, establishment, and continuation of beneficial habitat standards" (Article 3, Section 3, Subd. B, 1.g and 2.g). Commercial SES are defined as systems "capable of generating less than 50 MW of power and designed to supply energy for off-site users or export to the wholesale market" (Article 2, Definitions, 3). The ordinance distinguishes Commercial SES (Solar Gardens and Solar Farms) from Non-commercial SES, which are accessory to the principal land use. Commercial SES require Conditional or Interim Use Permits and must comply with setback, height, and coverage standards, as well as restrictions on location relative to protected natural resources and residential dwellings. |  | ARTICLE 3. SOLAR ENERGY SYSTEMS, Section 3. Commercial SES |  | https://www.carltoncountymn.gov/DocumentCenter/View/931/Renewable-Energy-Ordinance-PDF
Minnesota | Carlton |  | County | 27017 | Special Use Districts | ['A-1', 'A-2', 'C-2', 'M-1'] |  | Commercial SES are allowed as conditional or interim uses in the A-1, A-2, C-2, and M-1 Zoning Districts. This Ordinance allows for and regulates the following commercial types of solar energy systems: 1. Solar Gardens (Community Solar Energy Systems). 2. Solar Farms. Non-commercial SES are considered permitted uses in the A-1, A-2, R-1, C-1, C-2, and M-1 Zoning Districts, with roof or building mounted SES as permitted accessory uses not requiring a Zoning Permit, and ground mounted SES considered accessory structures requiring a Zoning Permit. |  | ARTICLE 3. SOLAR ENERGY SYSTEMS Section 3. Commercial SES |  | https://www.carltoncountymn.gov/DocumentCenter/View/931/Renewable-Energy-Ordinance-PDF
Minnesota | Carlton |  | County | 27017 | Prohibited Use Districts | ['R-1', 'C-1'] |  | Commercial SES are allowed as conditional or interim uses in the A-1, A-2, C-2, and M-1 Zoning Districts. Since R-1 and C-1 are not listed among these, Commercial Solar Farms are unconditionally prohibited in R-1 and C-1. Non-commercial SES are permitted in A-1, A-2, R-1, C-1, C-2, and M-1, but this does not apply to Commercial SES. |  | ARTICLE 3. SOLAR ENERGY SYSTEMS, Section 3. Commercial SES |  | https://www.carltoncountymn.gov/DocumentCenter/View/931/Renewable-Energy-Ordinance-PDF
Minnesota | Carver |  | County | 27019 | Structures (Non-Participating) | 500 | feet | For Large SES, operational areas including fencing and solar array shall be located a minimum of 500 feet from neighboring residences not on the same parcel of property existing at the time of application for the permit (§ 152.039(B)(2)(b)(2)(iv)). Other setback requirements include 50 feet from adjacent property lines and/or public right-of-ways and 1 mile from any other permitted large SES in the county, but these do not pertain to occupied dwellings or residences. |  | § 152.039. RENEWABLE ENERGY. |  | https://carverco-mn.elaws.us/code/coor_txv_ch152_apps-1_sec152.039
Minnesota | Carver |  | County | 27019 | Property Line (Non-Participating) | 50 | feet | Operational areas(s), including fencing and solar array, shall be located a minimum of 50 feet from adjacent property lines and/or public right-of-ways and 500 feet from neighboring residences not on the same parcel of property existing at the time of application for the permit. Operational area(s), including fencing and solar array, shall be located a minimum of 1 mile from any other permitted large SES in the county. The most restrictive setback from property lines, lot lines, facility perimeters, parcels, and/or subdivisions is 50 feet. |  | § 152.039. RENEWABLE ENERGY. |  | https://carverco-mn.elaws.us/code/coor_txv_ch152_apps-1_sec152.039
Minnesota | Carver |  | County | 27019 | Roads | 50 | feet | For Large SES, operational areas, including fencing and solar array, shall be located a minimum of 50 feet from adjacent property lines and/or public right-of-ways. This setback applies specifically to roads (public rights-of-way). Other setback requirements for Large SES include 500 feet from neighboring residences not on the same parcel and 1 mile from any other permitted large SES in the county. |  | § 152.039. RENEWABLE ENERGY |  | https://carverco-mn.elaws.us/code/coor_txv_ch152_apps-1_sec152.039
Minnesota | Carver |  | County | 27019 | Other Secs | 1 | miles | Operational area(s), including fencing and solar array, shall be located a minimum of 1 mile from any other permitted large SES in the county (§ 152.039(B)(2)(b)(2)(v)). This is the minimum required separation distance with other existing or planned solar energy conversion systems for Large SES. Other related setbacks include 50 feet from adjacent property lines and/or public right-of-ways and 500 feet from neighboring residences not on the same parcel, but these do not pertain to separation from other solar energy systems. The unit is explicitly stated as 'mile'. |  | § 152.039. RENEWABLE ENERGY. |  | https://carverco-mn.elaws.us/code/coor_txv_ch152_apps-1_sec152.039
Minnesota | Carver |  | County | 27019 | Maximum Project Size | 1 | MW | Large SES shall be no more than one megawatt (MW) alternating current (AC) rated capacity, and shall be permitted with the issuance of a CUP pursuant to § 152.052. |  | § 152.039. RENEWABLE ENERGY. |  | https://carverco-mn.elaws.us/code/coor_txv_ch152_apps-1_sec152.039
Minnesota | Carver |  | County | 27019 | Decommissioning |  |  | An application to the county for a permit under this section is not complete unless it contains ... 7. A decommissioning plan to ensure that facilities are properly removed after their useful life. Decommissioning of solar panels must occur in the event they are not in use for 12 consecutive months. The plan shall include provisions for removal of all structures and foundations, restoration of soil and vegetation and a plan ensuring financial resources will be available to fully decommission the site. The Board may require the posting of a bond, letter of credit or the establishment of an escrow account to ensure proper decommissioning. Large SES shall be no more than one megawatt (MW) alternating current (AC) rated capacity, and shall be permitted with the issuance of a CUP pursuant to § 152.052. |  | § 152.039. RENEWABLE ENERGY. |  | https://carverco-mn.elaws.us/code/coor_txv_ch152_apps-1_sec152.039
Minnesota | Carver |  | County | 27019 | Screening |  |  | For Large SES, defined as systems no more than one megawatt (MW) alternating current (AC) rated capacity and permitted with a conditional use permit, the ordinance requires that "a landscaping/screening plan and associated narrative shall be prepared by a licensed landscape architect for submittal with the application." Other standards for Large SES include underground power and communication lines (with exceptions), noise mitigation for foundation post installation, minimum distances from property lines, public right-of-ways, neighboring residences, and other permitted large SES, but these do not pertain to vegetative buffer or screening. Small SES provisions do not include screening requirements. |  | § 152.039. RENEWABLE ENERGY. |  | https://carverco-mn.elaws.us/code/coor_txv_ch152_apps-1_sec152.039
Minnesota | Chisago |  | County | 27025 | Structures (Non-Participating) | 275 | feet | The required minimum setback from occupied dwellings for all project elements including structures, panels, racking systems, and security enclosure is two hundred seventy-five (275) feet from any dwelling or seventy-five (75) feet from all non-right of way property lines, whichever is greater. Other setbacks include one hundred thirty-five (135) feet from the centerline of State and County Roads for the first commercial solar energy system on any single parcel and seven hundred thirty-five (735) feet for additional systems on the same parcel, and one hundred thirty-five (135) feet from centerline of all other public roads. |  | 7.31 Solar Energy Systems, E. Administrative Permit Performance Standards, 10. Setbacks | 2024 | https://www.chisagocountymn.gov/DocumentCenter/View/4330/Zoning-Ordinance-No-20241218-1-PDF?bidId=
Minnesota | Chisago |  | County | 27025 | Property Line (Non-Participating) | 75 | feet | The required minimum setback from neighboring property lines for all project elements including structures, panels, racking systems, and security enclosure is seventy-five (75) feet from all non-right of way property lines. Other options include two hundred seventy-five (275) feet from any dwelling (not equivalent to property lines unless explicitly stated), and setbacks from roads which are not applicable here. Additionally, new vegetative screening must maintain a minimum twenty (20) foot setback from all property lines outside the security fence. |  | 7.31 Solar Energy Systems, E. Administrative Permit Performance Standards, 10. Setbacks | 2024 | https://www.chisagocountymn.gov/DocumentCenter/View/4330/Zoning-Ordinance-No-20241218-1-PDF?bidId=
Minnesota | Chisago |  | County | 27025 | Roads | 735 | feet | The required minimum setback from roadways for all project elements of Commercial Solar Energy Systems under 50 megawatts are fixed distances. Specifically, 135 feet from the centerline of State and County Roads for the first commercial solar energy system on any single parcel and 735 feet from the centerline of State and County Roads for any additional commercial solar energy system on the same parcel. Additionally, 135 feet from the centerline of all other public roads. Other setbacks include 75 feet from all non-right of way property lines or 275 feet from any dwelling, whichever is greater. |  | 7.31 Solar Energy Systems | 2024 | https://www.chisagocountymn.gov/DocumentCenter/View/4330/Zoning-Ordinance-No-20241218-1-PDF?bidId=
Minnesota | Chisago |  | County | 27025 | Public Conservation Lands | 600 | feet | Commercial Solar Energy Systems are prohibited within the following areas: i. Shoreland Districts as designated by the Minnesota Department of Natural Resources and the Chisago County Shoreland Management Ordinance; ii. Within six hundred (600) feet of areas designated or formally protected from development by the Federal, State or County agencies as wildlife habitat, wildlife management areas or designated as National Wild and Scenic land or corridor; iii. Floodplain Districts. |  | 7.31 Solar Energy Systems, B. Types of Solar Energy Systems, 2. Commercial Solar Energy Systems, c. Prohibited Areas | 2024 | https://www.chisagocountymn.gov/DocumentCenter/View/4330/Zoning-Ordinance-No-20241218-1-PDF?bidId=
Minnesota | Chisago |  | County | 27025 | Minimum Lot Size | 5 | acres | Commercial solar energy systems shall be located on parcels of land no less than five (5) acres in size. Projects with a site area footprint less than ten (10) acres require an Administrative Solar Permit, while projects with a site area footprint greater than ten (10) acres require an Interim Use Permit. The site area footprint is the total area of the solar array enclosed by the security perimeter and may include contiguous parcels. The minimum lot size is explicitly stated as five acres, which is the most restrictive minimum parcel size for commercial solar energy systems under 50 megawatts. |  | 7.31 Solar Energy Systems | 2024 | https://www.chisagocountymn.gov/DocumentCenter/View/4330/Zoning-Ordinance-No-20241218-1-PDF?bidId=
Minnesota | Chisago |  | County | 27025 | Decommissioning |  |  | Section 7.31, B.2.h. requires that at time of application for an Administrative Permit or Interim Use Permit, the project developer of all ground-mounted commercial solar energy systems shall submit a decommissioning plan for approval. The plan must ensure removal of all structures and foundations, electrical transmission components, restoration of soil and vegetation, and include a financial surety "ensuring financial resources will be available to fully decommission and restore the site." The plan must include an industry engineer’s estimate of the decommissioning cost, with financial surety equal to or greater than 125% of the approved surety. The plan must also include inflationary or financial surety review and adjustment provisions. Failure to maintain financial surety or update the plan can result in revocation or nullification of permits. Additionally, the permit holder must provide annual notification certifying compliance and a minimum 90-day notice of intent to decommission. Commercial solar energy systems require either an Administrative Permit (for site area footprint less than 10 acres) or an Interim Use Permit (for 10 acres or larger), with the decommissioning plan submitted at application. The ordinance applies to systems generating less than 50 megawatts, with larger systems referred to the Minnesota Public Utilities Commission. |  | 7.31 Solar Energy Systems | 2024 | https://www.chisagocountymn.gov/DocumentCenter/View/4330/Zoning-Ordinance-No-20241218-1-PDF?bidId=
Minnesota | Chisago |  | County | 27025 | Visual Impact |  |  | The ordinance explicitly enacts visual impact assessment requirements for Commercial Solar Energy Systems under 50 megawatts. It requires a landscape plan "specifically tailored and emphasized as it pertains to the view from the adjacent home(s). Opacity levels must be met, and the level of overall landscape treatment shall be commensurate with the project setback." (Section 7.31, D.3.d). Additionally, under Administrative Permit Performance Standards, "Existing forestation, foliage, and native fauna within, near and surrounding the project area shall be preserved insofar as is practical" and "All commercial solar projects shall include the development, installation, and maintenance of a performance-based landscape plan wind row style plantings placed outside the fenced perimeter and consisting of suitable native shrubbery and trees" with "seventy-five (75) percent opacity screening by the end of year three (3) of the project" verified by a licensed landscape architect or certified arborist (Section 7.31, E.4). The screening must be maintained for the life of the project and guaranteed by financial surety. The community meeting prior to permit application must include presentation of the landscaping and screening plan and a report addressing community concerns and mitigation measures, which is used to establish conditions of approval (Section 7.31, D.2). Site plan submittal requirements include detailed elevation drawings and landscaping plans showing screening of the site perimeter and fencing (Section 7.31, D.3.g). Other permit requirements include Administrative Permits for projects under 10 acres and Interim Use Permits for projects 10 acres or larger, with similar submittal and performance standards (Sections 7.31, D and F). |  | 7.31 Solar Energy Systems | 2024 | https://www.chisagocountymn.gov/DocumentCenter/View/4330/Zoning-Ordinance-No-20241218-1-PDF?bidId=
Minnesota | Chisago |  | County | 27025 | Fencing |  |  | Per Section 7.31, D.3.f.i, "Perimeter fence and landscape improvements shall be installed prior to all other above grade site improvements and confirmed compliant by County inspection." Additionally, Section 7.31, E.4.b requires "All commercial solar projects shall include the development, installation, and maintenance of a performance-based landscape plan wind row style plantings placed outside the fenced perimeter." Section 7.31, E.4.b.iii reiterates that "Perimeter fence and landscape improvements shall be installed prior to all other above grade site improvements and confirmed compliant by County inspection." Commercial Solar Energy Systems under 50 megawatts require either an Administrative Solar Permit (for projects less than 10 acres) or an Interim Use Permit (for projects 10 acres or larger), as determined by site footprint and/or the Zoning Administrator (Section 7.31, B.2.b). |  | 7.31 Solar Energy Systems | 2024 | https://www.chisagocountymn.gov/DocumentCenter/View/4330/Zoning-Ordinance-No-20241218-1-PDF?bidId=
Minnesota | Chisago |  | County | 27025 | Screening |  |  | Section 7.31, E.4 requires that "Existing forestation, foliage, and native fauna within, near and surrounding the project area shall be preserved insofar as is practical." It mandates that "The permit holder shall establish and maintain an approved landscaped vegetative visual buffer on-site in the manner prescribed below so as to limit undue impact to potentially affected abutting/nearby properties." The screening must be "a performance-based landscape plan wind row style plantings placed outside the fenced perimeter and consisting of suitable native shrubbery and trees." Trees and/or shrubs "shall be a minimum of six (6) feet tall when planted and shall reach project-affiliated fence height and leaf-on conditions seventy-five (75) percent opacity screening by the end of year three (3) of the project." A "site specific performance based landscape plan designed by Minnesota-licensed landscape architect or Minnesota-certified arborist shall be submitted verifying that the above-stipulated height and opacity goals will be achieved by the end of year three (3) of the project." Alternatively, "the planting of two (2) staggered rows of six (6) foot tall coniferous trees coupled with site specific earthen berm construction may be proposed to meet the seventy-five (75) percent opacity screening requirement." Financial surety "in an amount sufficient to guarantee that the planting heights and seventy-five (75) percent opacity screening goals are achieved by the end of year three (3) shall be provided prior to building permit approval." Also, "All new, installed vegetative screening shall be established outside of the security fence, and shall maintain a minimum twenty (20) foot setback from all property lines." These requirements apply to commercial solar energy systems defined as "Systems designed to supply energy for off-site users on the distribution grid or for export to the wholesale market via connection to the electric transmission grid (i.e. community 'solar gardens' or 'solar farms' and other commercial systems generating less than fifty (50) megawatts)" and are enforced through Administrative or Interim Use Permits depending on site footprint size. Other relevant provisions include that "Perimeter fence and landscape improvements shall be installed prior to all other above grade site improvements and confirmed compliant by County inspection." |  | 7.31 Solar Energy Systems | 2024 | https://www.chisagocountymn.gov/DocumentCenter/View/4330/Zoning-Ordinance-No-20241218-1-PDF?bidId=
Minnesota | Chisago |  | County | 27025 | Soil |  |  | Section 7.31, C.2 states: 'The permit holder shall implement those MPCA-recommended erosion and sediment control which are deemed by the Department to be applicable. If applicable, the permit holder shall obtain an NPDES Permit and provide the Department with the Storm Water Pollution Prevention Plan (SWPPP) submitted to the MPCA as part of the (NPDES) permit application. Those erosion and sedimentation control measures determined to be necessary shall be installed or implemented prior to construction and maintained in accordance with the SWPPP.' This applies to all solar energy systems generating less than fifty (50) megawatts of power as per Section 7.31, A.3. Other relevant requirements include Administrative Permits for projects less than ten (10) acres and Interim Use Permits for projects with site area footprint greater than ten (10) acres, with specific submittal and performance standards detailed in Sections 7.31, D and F. |  | 7.31 Solar Energy Systems | 2024 | https://www.chisagocountymn.gov/DocumentCenter/View/4330/Zoning-Ordinance-No-20241218-1-PDF?bidId=
Minnesota | Chisago |  | County | 27025 | Special Use Districts | ['Agricultural (AG) District', 'Agricultural Preservation (AP) District', 'Rural Residential (RR) District', 'Urban Fringe Residential (UFR) District', 'Rural Village Center (RVC) District', 'Commercial / Limited Industrial (CLI) District', 'Protection and Transfer (PAT) District'] |  | Commercial Solar Energy Systems under 50 megawatts are permitted as Interim Uses in the listed districts, requiring either an Administrative Solar Permit or an Interim Use Permit depending on the project size. Specifically, Section 5.06 D.11, 5.07 E.2, 5.08 D.2, 5.09 D.1, 5.10 D.1, 5.11 D.4, and 5.12 D.4 list Commercial Solar Energy Systems as Interim Uses. Section 7.31 B.2 states that "Commercial solar energy systems shall require an Administrative Permit for projects less than ten (10) acres in site area footprint or an Interim Use Permit (permit for projects with site area footprint greater than ten (10) acres)". The Interim Use Permit requires review and approval by the Planning Commission and County Board, allowing some flexibility on a case-by-case basis. Other conditions include minimum parcel size of five acres, prohibition in certain protected or sensitive areas, building permit and site plan compliance, and submission of a decommissioning plan with financial surety. The Zoning Administrator determines permit type based on site footprint and may require an Interim Use Permit for projects near existing solar projects regardless of size. |  | 5.06 - 5.12 Districts and Section 7.31 Solar Energy Systems | 2024 | https://www.chisagocountymn.gov/DocumentCenter/View/4330/Zoning-Ordinance-No-20241218-1-PDF?bidId=
Minnesota | Chisago |  | County | 27025 | Prohibited Use Districts | ['Shoreland Districts', 'Floodplain Districts', 'Areas within 600 feet of federally, state, or county protected wildlife habitat, wildlife management areas, or designated National Wild and Scenic land or corridor'] |  | Commercial Solar Energy Systems are prohibited within the following areas: i. Shoreland Districts as designated by the Minnesota Department of Natural Resources and the Chisago County Shoreland Management Ordinance; ii. Within six hundred (600) feet of areas designated or formally protected from development by the Federal, State or County agencies as wildlife habitat, wildlife management areas or designated as National Wild and Scenic land or corridor; iii. Floodplain Districts. Commercial solar energy systems shall require an Administrative Permit for projects less than ten (10) acres in site area footprint or an Interim Use Permit (permit for projects with site area footprint greater than ten (10) acres). They are allowed as conditional or interim uses in Agricultural (AG), Agricultural Preservation (AP), Rural Residential (RR), Urban Fringe Residential (UFR), Rural Village Center (RVC), Commercial / Limited Industrial (CLI), and Protection and Transfer (PAT) Districts in accordance with Section 7.31, B.2.b. |  | 7.31 Solar Energy Systems | 2024 | https://www.chisagocountymn.gov/DocumentCenter/View/4330/Zoning-Ordinance-No-20241218-1-PDF?bidId=
Minnesota | Clay |  | County | 27027 | Structures (Non-Participating) | 200 | feet | For Solar farms less than 50 megawatts, "All structures and solar panel installations shall conform with the following minimum setback requirements: ii. 200 feet from Dwellings on properties adjacent to the solar energy system." Another setback mentioned is 100 feet from all Lot Lines, but this does not pertain to occupied dwellings, buildings, structures, or residences. |  | 8-8-6(C)(5)(b) Standards for Solar Farms - Setbacks |  | https://claycountymn.gov/DocumentCenter/View/16228
Minnesota | Clay |  | County | 27027 | Property Line (Non-Participating) | 100 | feet | All structures and solar panel installations shall conform with the following minimum setback requirements: 100 feet from all Lot Lines. (Also mentioned: 200 feet from Dwellings on properties adjacent to the solar energy system, but dwellings are not equivalent to property or lot lines unless explicitly stated.) |  | 8-8-6(C)(5)(b) Standards for Solar Farms |  | https://claycountymn.gov/DocumentCenter/View/16228
Minnesota | Clay |  | County | 27027 | Maximum Height | 15 | feet | Structures in solar farms shall not exceed 15 feet in height when oriented at maximum tilt. This applies to solar farms defined as solar arrays composed of multiple ground-mounted panels that are the principal use for the lot(s) with the purpose of generating electricity for wholesale or to multiple community members or businesses located off-site. The relevant text is from section 8-8-6(C)(5)(a): 'Height. Structures in solar farms shall not exceed 15 feet in height when oriented at maximum tilt.' |  | 8-8-6(C)(5) Standards for Solar Farms |  | https://claycountymn.gov/DocumentCenter/View/16228
Minnesota | Clay |  | County | 27027 | Coverage | 1 | percent of lot area | The total collector surface area of pole or ground mount systems in non-agricultural districts shall not exceed one percent of the lot area. This is the explicit maximum land coverage allowed for solar farms less than 50 megawatts. No other maximum land coverage limits for solar farms under 50 MW are explicitly stated. The unit is expressed as a percentage of the total lot area. |  | 7. Maximum Coverage |  | https://claycountymn.gov/DocumentCenter/View/16228
Minnesota | Clay |  | County | 27027 | Decommissioning |  |  | A decommissioning plan is required to ensure that facilities are properly removed after their useful life. A solar farm shall be considered abandoned after 12 consecutive months without energy production, unless a plan is submitted outlining the steps and schedule for returning the solar farm to service. The decommissioning plan shall include provisions for removal of all structures and foundations, restoration of soil and vegetation, and assurances that financial resources will be available to fully decommission the site. Clay County may require the posting of a bond, letter of credit, or the establishment of an escrow account to ensure proper decommissioning. |  | 8-8-6(C)(5)(l) Abandonment and Decommissioning |  | https://claycountymn.gov/DocumentCenter/View/16228
Minnesota | Clay |  | County | 27027 | Visual Impact |  |  | Section 5(f) Screening requires that "Solar farms shall be screened from dwellings or other Land uses as required by the Planning Commission, unless the affected property owner agrees otherwise." It further states that "Clay County may require screening where it determines there is a clear community interest in maintaining a viewshed," and that "The type and location of required screening shall be subject to Planning Commission approval." Screening "shall be maintained for the lifetime of the project. Dead or diseased vegetation shall be removed and promptly replaced." Additionally, section 5(m)(vi)(16) requires a Site Plan showing a "Sketch elevation of the site accurately depicting the proposed SES and its relationship to structures on adjacent lots, if any, and the location of required screening, if applicable." These provisions explicitly enact visual impact assessment requirements for solar farms less than 50 megawatts. Other related standards include height limits, setbacks, foundation certification, power line placement, stormwater management, wetland review, agricultural protection, aviation protection, financial guarantees, abandonment and decommissioning plans, and application submittal requirements, but these do not explicitly address visual impact assessment requirements. |  | 5. Standards for Solar Farms |  | https://claycountymn.gov/DocumentCenter/View/16228
Minnesota | Clay |  | County | 27027 | Screening |  |  | Solar farms shall be screened from dwellings or other Land uses as required by the Planning Commission, unless the affected property owner agrees otherwise. Clay County may require screening where it determines there is a clear community interest in maintaining a viewshed. The type and location of required screening shall be subject to Planning Commission approval. Screening shall be maintained for the lifetime of the project. Dead or diseased vegetation shall be removed and promptly replaced. Additionally, the applicant shall submit a financial guarantee in the form of a letter of credit, cash deposit, or bond in favor of the County equal to 125 percent of the costs to meet the beneficial habitat standard and screening requirements. The financial guarantee shall remain in effect until vegetation is sufficiently established. |  | 8-8-6(C) Solar Energy Systems |  | https://claycountymn.gov/DocumentCenter/View/16228
Minnesota | Clay |  | County | 27027 | Soil |  |  | Solar farms less than 50 megawatts are explicitly subject to Clay County’s stormwater management and erosion control standards and NDPES permit requirements. Applications must include proposed erosion and sediment control measures. Specifically, section 5(e) states: 'Solar farms are subject to Clay County’s stormwater management and erosion control standards and NDPES permit requirements.' Section 5(m)(vi)(15) requires: 'Proposed erosion and sediment control measures.' Other relevant requirements include ground cover standards, wetland review, and agricultural protection measures, but these are not solely soil, erosion, or sediment control requirements. |  | C. Solar Energy Systems |  | https://claycountymn.gov/DocumentCenter/View/16228
Minnesota | Clay |  | County | 27027 | Primary Use Districts | ['AG (Agricultural)', 'FW (Floodway)', 'GFP (General Floodplain)', 'SP-LD (Solar Overlay - Landing Field District)', 'SP (Solar Overlay)', 'RD (Rural Development)', 'GD (General Development)', 'RP-WHP (Resource Protection - Wetland Habitat Protection)', 'RP-BIO (Resource Protection - Biological)', 'RP-AGG (Resource Protection - Aggregate)', 'UE (Urban Expansion) (T1)', 'UE (Urban Expansion) (T2)'] |  | The ordinance states in 8-8-6.C.4.a that 'All SES are allowed as provided in Table 8-1 (Use Table).' Table 8-1 shows 'Solar farm' uses marked with a 'C' in the listed districts, indicating these are permitted or conditional uses. The text also instructs to consider solar overlay districts as primary use districts. The ordinance defines Solar Energy Systems Less Than 50 Megawatts as those systems promoted for safe, effective use with few land use conflicts. Accessory solar energy systems are permitted accessory uses in all districts but are distinct from the primary use solar farms. Other uses such as wind energy conversion systems have different district permissions and tiers, but these are not relevant to the solar farm use type. The ordinance does not explicitly define 'C' but treats the use table as determinative for permitted uses. |  | 8-8-6. Public Service and Utility Uses |  | https://claycountymn.gov/DocumentCenter/View/16228
Minnesota | Clay |  | County | 27027 | Special Use Districts | ['AG (Agricultural)', 'FW (Floodway)', 'GFP (General Floodplain)', 'SP-LD (Shoreland Protection - Landing Field District)', 'SP (Shoreland Protection)', 'RD (Resource Protection District)', 'GD (General Development)', 'RP-WHP (Resource Protection - Wetland Habitat Protection)', 'RP-BIO (Resource Protection - Biological)', 'RP-AGG (Resource Protection - Aggregate)', 'UE (Urban Expansion)'] |  | Solar Farms are marked with "C" in Table 8-1, indicating conditional use or special use requiring approval or meeting certain conditions, as referenced by "8-8-6(C)". The text states: "Solar farm C ... 8-8-6(C)" and "All SES are allowed as provided in Table 8-1 (Use Table)." Accessory solar energy systems are permitted uses ("P") but are excluded as they are smaller or non-commercial. Solar overlay districts are excluded per instructions. The "C" designation implies a permitting or approval process beyond simple permitted use. |  | 8-8-6. Public Service and Utility Uses |  | https://claycountymn.gov/DocumentCenter/View/16228
Minnesota | Clay |  | County | 27027 | Accessory Use Districts | ['AG (Agricultural)', 'ASC', 'HC', 'LHC', 'FW', 'GFP', 'SP-LD', 'SP', 'RD', 'RP-WHP', 'RP-BIO', 'RP-AGG', 'UE (T1)', 'UE (T2)'] |  | Accessory solar energy systems are a permitted accessory use in all zoning districts, subject to standards (8-8-6(C)(6)): "Solar energy systems are a permitted accessory use in all zoning districts, subject to the following standards..." Table 8-1 shows accessory solar energy systems marked as permitted (P) in all listed districts. The ordinance states, "All SES are allowed as provided in Table 8-1 (Use Table)." Other uses such as Solar Farm and Wind Energy Conversion Systems have more limited district permissions. The accessory use standards include height limits, setback requirements, and allowances for roof-mounted or ground-mounted systems. Solar overlay districts as primary uses are excluded from this accessory use permission. |  | 8-8-6. Public Service and Utility Uses, C. Solar Energy Systems |  | https://claycountymn.gov/DocumentCenter/View/16228
Minnesota | Dodge |  | County | 27039 | Structures (Non-Participating) | 200 | feet | Solar Energy Farms shall meet the following setbacks: I. 200 feet from dwellings and other sensitive receptors. Other setbacks include 50 feet from property lines; 50 feet from interstate, state and county road rights of ways; 60 feet from wetlands (with exemptions); 100 feet from the OHW of a public watercourse; 50 feet from other watercourses, ditches and county tile mains. Solar Energy farms that obtained land use approval through the CUP process prior to adoption of this section are not subject to the more restrictive setbacks of dwelling and road setbacks listed in 16.46.2.H.I & II. |  | 16.46.2 PERFORMANCE STANDARDS | 2024 | https://cms4files.revize.com/dodgecountymn/Chapter%2016%20%20Performance%20Standards_12_12_24.pdf
Minnesota | Dodge |  | County | 27039 | Property Line (Non-Participating) | 50 | feet | Solar Energy Farms shall meet the following setbacks: 50 feet from property lines. Other setbacks include 200 feet from dwellings and other sensitive receptors, 50 feet from interstate, state and county road rights of ways, 60 feet from wetlands (with exemptions), 100 feet from the OHW of a public watercourse, and 50 feet from other watercourses, ditches and county tile mains. However, only the 50 feet from property lines directly pertains to setbacks from property lines, lot lines, facility perimeters, parcels, and/or subdivisions for Solar Energy Farms above 5.99 MW. |  | 16.46.2 PERFORMANCE STANDARDS | 2024 | https://cms4files.revize.com/dodgecountymn/Chapter%2016%20%20Performance%20Standards_12_12_24.pdf
Minnesota | Dodge |  | County | 27039 | Roads | 50 | feet | Solar Energy Farms shall meet the following setbacks: 50 feet from interstate, state and county road rights of ways or greater distance when required by the road authority. Solar Energy farms that obtained land use approval through the CUP process prior to adoption of this section are not subject to the more restrictive setbacks of dwelling and road setbacks listed in 16.46.2.H.I & II, of this section. |  | 16.46.2.H SETBACKS | 2024 | https://cms4files.revize.com/dodgecountymn/Chapter%2016%20%20Performance%20Standards_12_12_24.pdf
Minnesota | Dodge |  | County | 27039 | Water | 60 | feet | Solar Energy Farms shall meet the following setbacks: 60 feet from wetlands, unless it meets all exemption requirements of items "a" listed below: The posts for pole-mounted solar panels is exempt from wetland setback standards for Structures defined in Chapter 4, provided: i. The post is installed by driving the post into the soil and is not secured by concrete pier or foundation; ii. The wetland is classified as "PC" or "Prior Converted" by the Farm Service Agency and has been planted with annually seeded crops or was in a crop rotation seeding of pasture grass or legumes six of the last 10 years; iii. The impacts are approved in accordance to the Minnesota Wetland Conservation Act Rules. This exemption does not apply to other Structures that are part of the solar energy system, including but not limited to, transformers, service buildings, gates, inverters, and other related Structures. A wetland delineation shall be submitted as part of the application to determine the appropriate setback. Other setbacks include 100 feet from the OHW of a public watercourse and 50 feet from other watercourses, ditches and county tile mains. |  | 16.46.2 PERFORMANCE STANDARDS | 2024 | https://cms4files.revize.com/dodgecountymn/Chapter%2016%20%20Performance%20Standards_12_12_24.pdf
Minnesota | Dodge |  | County | 27039 | Decommissioning |  |  | Section 16.46.3 DISCONTINUATION, DECOMMISSIONING & RESTORATION explicitly requires that a solar energy farm shall be considered discontinued after one (1) year without production of energy unless a plan is submitted. All panels, arrays and accessory facilities must be removed within six (6) months of discontinuation. Decommissioning requires complete removal of all equipment, components, poles, wiring, and any other features associated with the solar energy farm and restoration to pre-solar farm conditions. A Decommissioning and Restoration Plan must be submitted as part of the project application, including cost estimates and financial responsibility. Financial assurance is required via a Performance Bond or cash escrow starting at $550,000 for systems up to 5.99 MW, increasing by $50,000 per every additional half megawatt above 5.99 MW. The bond must be updated every 10 years and maintained continuously. Failure to decommission allows the county to take necessary action, including forfeiture of the bond or assessment against the land. These requirements apply to Solar Energy Farms, defined as primary land use solar projects of 40 kW or greater, which includes systems above 5.99 MW. |  | 16.46.3 DISCONTINUATION, DECOMMISSIONING & RESTORATION | 2024 | https://cms4files.revize.com/dodgecountymn/Chapter%2016%20%20Performance%20Standards_12_12_24.pdf
Minnesota | Dodge |  | County | 27039 | Glare |  |  | Solar Energy Farms shall not be permitted in areas where glare or reflection poses a risk to airports or traffic on public roadways. In addition, Solar Energy Farms shall not be permitted in areas where glare or reflection poses a nuisance to nearby receptors unless there is the ability to adequately mitigate the impacts through screening or other methods. Glare studies shall be required as part of the application to evaluate impacts to: I. Public and/or private airports located within 5 miles of the proposed array (when present); II. Two-way car and truck traffic on roads within a 1-mile radius of the proposed array; III. All receptors within a 2-mile radius of the proposed array. |  | 16.46.2 PERFORMANCE STANDARDS, F. GLARE | 2024 | https://cms4files.revize.com/dodgecountymn/Chapter%2016%20%20Performance%20Standards_12_12_24.pdf
Minnesota | Dodge |  | County | 27039 | Visual Impact |  |  | The applicant shall submit a visual impact analysis as part of the application to assist in any required screening plan. The analysis shall be of sufficient detail to provide the Planning Commission and County Board a visual representation of the site as viewed from the public roadways and neighboring receptors. Screening may include earthen mounds/berms/ neutral colored fences, or landscaping of 80% opacity prior to energizing of the solar facility. Any screening plan must be submitted as part of the application and approved by the Planning Commission and County Board. |  | 16.46.2 PERFORMANCE STANDARDS | 2024 | https://cms4files.revize.com/dodgecountymn/Chapter%2016%20%20Performance%20Standards_12_12_24.pdf
Minnesota | Dodge |  | County | 27039 | Screening |  |  | The applicant shall submit a visual impact analysis as part of the application to assist in any required screening plan. Screening may include earthen mounds/berms/ neutral colored fences, or landscaping of 80% opacity prior to energizing of the solar facility. Any screening plan must be submitted as part of the application and approved by the Planning Commission and County Board. Three rows of trees planted at minimum 200 FT from road center line. The rows will be spaced 16 FT, 10 FT and 8 FT off center apart. The first two rows closest to the boundary line will be shrubs to achieve a mature height of 8-30 FT and the third row will be evergreens to achieve a mature height of 30-60 FT. |  | 16.46.2 I. SCREENING/AESTHETICS | 2024 | https://cms4files.revize.com/dodgecountymn/Chapter%2016%20%20Performance%20Standards_12_12_24.pdf
Minnesota | Dodge |  | County | 27039 | Soil |  |  | Solar Energy Farms require a Conditional Use Permit and must submit Erosion Prevention and Sediment Control Plans identifying practices to be implemented during pre-construction, construction, and post-construction phases, which shall comply with Chapter 17. All stormwater generated on site must be routed to stormwater basins prior to discharge, and stormwater management must comply with Chapter 17, with the more restrictive provision applying in case of conflict. Field soil evaluations are required to determine the type and size of stormwater treatment pond(s). A MPCA licensed construction/installer must certify the design, oversee construction, and sign off on the final installation. Proof of coverage under MPCA’s stormwater permit must be provided prior to land disturbing activities. A performance bond or cash escrow of $20,000 must be submitted for addressing non-functioning basins or long-term maintenance, maintained for the permitted project life. These requirements apply to Solar Energy Farms of 40 kW or greater, which are the primary land use and not solely for the property owner. Other related requirements include setbacks, decommissioning, and vegetation management, but these are not directly soil, erosion, or sediment control requirements. |  | SECTION 16.46 SOLAR ENERGY FARMS | 2024 | https://cms4files.revize.com/dodgecountymn/Chapter%2016%20%20Performance%20Standards_12_12_24.pdf
Minnesota | Goodhue |  | County | 27049 | Decommissioning |  |  | A decommissioning plan shall be submitted with all applications for Commercial and Utility Scale solar energy systems. Decommissioning plans shall outline the anticipated means and cost of removing the system at the end of its serviceable life or upon its becoming a discontinued use. The cost estimates shall be made by a competent party. The plan shall also identify the financial resources that will be available to pay for the decommissioning and removal of the system. Decommissioning of the system must occur within ninety (90) days from either the end of the system’s serviceable life or the system becoming a discontinued use. A system shall be considered a discontinued use after one (1) year without energy production, unless a plan is developed and submitted outlining steps and schedule for returning the system to service. The County Board may require the owner/operator to provide financial security in the form of a cash escrow or irrevocable letter of credit in an amount equal to 125% of a cost estimate for decommissioning to ensure completion if the operator fails to meet requirements. |  | SECTION 6. DECOMMISSIONING |  | https://goodhuecountymn.gov/files/county_ordinances/zoning_ordinance.pdf
Minnesota | Goodhue |  | County | 27049 | Visual Impact |  |  | Section 5, Subd. 1: Additional application submittal requirements for Commercial and Utility Scale Roof, Ground Mounted, and all reflective Solar Energy Systems include: 'J: Visual Impact Analysis: Discuss the potential visual effects from the project. Identify any measures to avoid, minimize, or mitigate visual effects.' This applies to Utility Scale SES defined as 'An energy system that is the primary use of the land, designed to provide energy primarily to off-site uses or export to the wholesale market.' Other application requirements include storm-water management measures, screening or buffering plans, maintenance plans, chemical use plans, and criteria for agricultural and environmental impacts. Utility Scale SES require a conditional/interim use permit (Section 3, Subd. 1.C). |  | SECTION 5. APPLICATIONS FOR SOLAR ENERGY SYSTEMS |  | https://goodhuecountymn.gov/files/county_ordinances/zoning_ordinance.pdf
Minnesota | Goodhue |  | County | 27049 | Screening |  |  | SECTION 4, Subd. 5.D states: 'Vegetative screening or buffering of the system may be required as part of the conditions of approval. Screening or buffering shall be based on the proximity of the system to residential buildings and to abutting public rights-of-way.' This applies to Utility Scale Solar Energy Systems defined as 'an energy system that is the primary use of the land, designed to provide energy primarily to off-site uses or export to the wholesale market.' The requirement is conditional ('may be required') and part of the approval process. Other related provisions include that Utility Scale SES require a conditional/interim use permit (SECTION 3, Subd. 1.C), and application requirements include a 'Screening or buffering plan including any site grading and/or landscape plantings proposed along public roads or abutting residential properties' (SECTION 5, Subd. 1.L). |  | SECTION 4. SOLAR ENERGY SYSTEM STANDARDS |  | https://goodhuecountymn.gov/files/county_ordinances/zoning_ordinance.pdf
Minnesota | Goodhue |  | County | 27049 | Soil |  |  | Utility Scale Solar Energy Systems (SES) "shall meet the requirements for erosion and sediment control per Article 11, Section 12 of this Ordinance." Applications for Commercial and Utility Scale Solar Energy Systems must include "proposed storm-water management measures: Identify specific erosion control, sedimentation control or stabilization measures to address soil limitations during and after project construction." Additionally, a NPDES permit may be required. These requirements are found in Section 4, Subd. 5.B and Section 5, Subd. 1.K. Other options for SES include Residential and Commercial scales, which have different permitting and approval processes but are not explicitly mentioned with soil, erosion, or sediment control requirements in the provided text. |  | SECTION 4. SOLAR ENERGY SYSTEM STANDARDS |  | https://goodhuecountymn.gov/files/county_ordinances/zoning_ordinance.pdf
Minnesota | Goodhue |  | County | 27049 | Special Use Districts | ['Agriculture Protection (A-1)', 'Agriculture (A-2)', 'Urban Fringe (A-3)', 'Business (B)', 'Industry (I)', 'Shoreland (S)', 'Parks and Trails (PT)', 'Conservation Subdivision (CS)'] |  | Utility Scale Solar Energy Systems require a conditional/interim use permit in the following districts: Agriculture Protection (A-1), Agriculture (A-2), Urban Fringe (A-3), Business (B), Industry (I), Shoreland (S) (interim use permit only), Parks and Trails (PT), and Conservation Subdivision (CS). The ordinance states: 'Utility Scale Photovoltaic (PV) Rooftop and Ground Solar Energy Systems require a conditional/interim use permit.' The Table of Uses shows 'C or I' (Conditional or Interim Use Permit) for Utility Scale Solar Energy Systems in these districts. Other scale systems have different permit requirements or are permitted outright. For example, Commercial Scale Solar Energy Systems may be permitted by zoning permit (ZP) or conditionally, and Residential Scale Solar Energy Systems are generally permitted (P). Utility Scale Solar Energy Systems are not permitted (NP) in districts such as Suburban Residence (R-1), Mixed Use Hamlet (MXH), Wild and Scenic River (WS), Commercial Recreation (CR), Floodplain Management (FP), and Wetlands (W). |  | SECTION 3. GENERAL PROCEDURES; SECTION 7. PERMITTED USES, CONDITIONAL USES OR INTERIM USES FOR SOLAR ENERGY SYSTEMS |  | https://goodhuecountymn.gov/files/county_ordinances/zoning_ordinance.pdf
Minnesota | Goodhue |  | County | 27049 | Prohibited Use Districts | ['Suburban Residence (R-1)', 'Mixed Use Hamlet (MXH)', 'Wild and Scenic River (WS)', 'Commercial Recreation (CR)', 'Floodplain Management (FP)', 'Wetlands (W)'] |  | Utility Scale Solar Energy Systems are marked as 'NP' (Not Permitted) in the following districts: Suburban Residence (R-1), Mixed Use Hamlet (MXH), Wild and Scenic River (WS), Commercial Recreation (CR), Floodplain Management (FP), and Wetlands (W). Other districts allow Utility Scale Solar Energy Systems with either Conditional or Interim Use Permits (C or I), such as Agriculture Protection (A-1), Agriculture (A-2), Urban Fringe (A-3), Business (B), and Industry (I). For example, in Agriculture Protection (A-1), Utility Scale Solar Energy Systems require 'C or I' approval, while Commercial Scale and Residential Scale systems have different permit requirements. The ordinance states: 'Solar Energy Systems will be permitted, conditionally permitted, interim permitted or not permitted based on the generating capacity and land use district as established in the table below (P=Permitted, ZP= Zoning Permit, C=Conditionally Permitted, I=Interim Permitted, NP=Not Permitted)'. |  | SECTION 7. PERMITTED USES, CONDITIONAL USES OR INTERIM USES FOR SOLAR ENERGY SYSTEMS |  | https://goodhuecountymn.gov/files/county_ordinances/zoning_ordinance.pdf
Minnesota | Grant |  | County | 27051 | Structures (Non-Participating) | 200 | feet | Any large ground mounted solar energy system must be setback 200 feet from neighboring dwellings, measured from foundation of neighboring dwelling to closest point of solar panel. This applies across all listed districts (NE, RD, GD, Rural). The setback may be increased by County Board based on existing condition. |  | SUBDIVISION 9. SETBACKS AND STANDARDS |  | https://www.co.grant.mn.us/DocumentCenter/View/3313/Grant-County-Solar-Power-Management-
Minnesota | Grant |  | County | 27051 | Property Line (Non-Participating) | 50 | feet | Any large ground mounted solar energy system must be setback according to the following chart: Property Line setback is 50 ft, which may be reduced to 20 ft with a recorded easement. This applies to Large Solar Energy Systems as defined: 'A solar array designed for wholesale production and sale of power where the primary land use of the parcel is for a solar energy system.' Other setbacks include 200 ft from dwelling and 100 ft from road ROW, but these are not related to property lines. |  | SUBDIVISION 9. SETBACKS AND STANDARDS |  | https://www.co.grant.mn.us/DocumentCenter/View/3313/Grant-County-Solar-Power-Management-
Minnesota | Grant |  | County | 27051 | Roads | 100 | feet | Any large ground mounted solar energy system must be setback 100 feet from road rights-of-way in all listed districts (NE, RD, GD, Rural) as specified in the Solar Energy Systems Setbacks chart. The ordinance states: 'Any large ground mounted solar energy system must be setback according to the following chart: ... Road ROW 100 ft' and further clarifies that 'Ground-mounted solar energy systems may not extend into the ... road right-of-way setback when oriented at minimum design tilt.' Other setback distances in the chart include 200 feet from dwellings, 50 feet from property lines (which may be reduced to 20 feet with a recorded easement), and 50 feet from county ditches. The 100 feet setback from road ROW is a fixed distance and does not vary by height or other factors. |  | SUBDIVISION 9. SETBACKS AND STANDARDS |  | https://www.co.grant.mn.us/DocumentCenter/View/3313/Grant-County-Solar-Power-Management-
Minnesota | Grant |  | County | 27051 | Maximum Height | 20 | feet | Ground or pole-mounted solar energy systems shall not exceed 20 feet in height when oriented at maximum tilt. This applies to Large Solar Energy Systems, which are typically ground-mounted and designed for wholesale production and sale. The relevant text states: 'Ground or pole-mounted solar energy systems shall not exceed 20 feet in height when oriented at maximum tilt.' Other height restrictions include roof-mounted systems not extending more than 2 feet above the building or roof, but these apply to smaller or roof-mounted systems. The unit for the height restriction is feet. |  | SUBDIVISION 9. SETBACKS AND STANDARDS |  | https://www.co.grant.mn.us/DocumentCenter/View/3313/Grant-County-Solar-Power-Management-
Minnesota | Grant |  | County | 27051 | Decommissioning |  |  | Subdivision 7, part 2.E requires "A decommissioning plan ensuring that facilities are properly removed in the event they are not in use for 12 consecutive months. The plan shall include provisions for removal of all structures and foundations, restoration of soil and vegetation and a plan ensuring financial resources will be available to fully decommission the site." The applicant must submit "a financial guarantee in the form of a letter of credit, cash deposit or bond in favor of the County equal to one hundred twenty-five (125) percent of the costs to meet the requirements of the decommissioning plan." Subdivision 10 states: "In the event that a solar energy system is unused or abandoned for a period of 12 consecutive months, the solar energy system must be removed by the system owner or landowner. All structures and foundations must be completely removed and the soil and vegetation restored. Within 90 days of a determination that the solar energy system is unused or abandoned, removal must commence and be completed within one year of formal notification unless a plan is developed and submitted to the Zoning Administrator outlining the steps and schedule for returning the system to service. Disposal of structures, foundations, and any other equipment or material must conform to Federal, State, and local laws, rules, and ordinances." These requirements apply to Large Solar Energy Systems as defined in the ordinance as "A solar array designed for wholesale production and sale of power where the primary land use of the parcel is for a solar energy system." |  | SUBDIVISION 7. PERMIT REQUIRED and SUBDIVISION 10. DECOMMISSIONING |  | https://www.co.grant.mn.us/DocumentCenter/View/3313/Grant-County-Solar-Power-Management-
Minnesota | Grant |  | County | 27051 | Visual Impact |  |  | For Large Solar Energy Systems, the ordinance requires a Visual Impact Analysis including "an analysis of the potential visual impacts from the project including solar panels, roads and fencing along with measures to avoid, minimize or mitigate the visual effects." A plan may be required showing vegetative screening or buffering to mitigate visual impacts. This is found under the permit application requirements: "An application for a permit under this section for a Large Solar energy system is not complete unless it contains... G. Visual Impact Analysis." |  | SUBDIVISION 7. PERMIT REQUIRED |  | https://www.co.grant.mn.us/DocumentCenter/View/3313/Grant-County-Solar-Power-Management-
Minnesota | Grant |  | County | 27051 | Screening |  |  | The ordinance explicitly requires vegetative screening or buffering for Large Solar Energy Systems. Section 9, subsection 3.G states: 'Vegetative screening or buffering of the solar energy system may be required as part of the conditions of approval. Screening or buffering shall be based on the proximity of the system to residential buildings and to abutting public rights-of-way.' Additionally, subsection 4.E requires: 'Solar farms shall be screened from residential dwelling units and/or other land uses as required by the Board. The screening plan shall show the location of fences and residential dwelling units on contiguous lots. Fences installed as part of the project shall be screened. The type and location of the required screening shall be subject to Board approval.' Subsection 4.F outlines vegetation requirements and management, including discouragement of large-scale tree removal and the establishment of ground cover meeting beneficial habitat standards consistent with Minnesota Statutes, section 216B.1642. These requirements apply specifically to Large Solar Energy Systems, defined as 'a solar array designed for wholesale production and sale of power where the primary land use of the parcel is for a solar energy system.' |  | SUBDIVISION 9. SETBACKS AND STANDARDS |  | https://www.co.grant.mn.us/DocumentCenter/View/3313/Grant-County-Solar-Power-Management-
Minnesota | Grant |  | County | 27051 | Soil |  |  | The ordinance requires that an application for a Large Solar Energy System permit include 'proposed erosion and sediment control measures' (Subdivision 7, Permit Required). Additionally, 'Stormwater Management and Erosion and Sediment Control shall meet the requirements of the MPCA Construction Stormwater Permit requirements' for Large Solar Energy Systems (Subdivision 9, Standards for Large Solar Energy Systems). The Large Solar Energy System is defined as 'a solar array designed for wholesale production and sale of power where the primary land use of the parcel is for a solar energy system' (Subdivision 6, Definitions). Other related requirements include site plans showing existing conditions such as vegetation, topography, waterways, wetlands, floodplain, drainage patterns, and soils, as well as proposed conditions including location of solar panels, access roads, electric lines, and stormwater management measures. The ordinance also includes decommissioning requirements related to soil and vegetation restoration (Subdivision 10). |  | SUBDIVISION 7. PERMIT REQUIRED and SUBDIVISION 9. SETBACKS AND STANDARDS |  | https://www.co.grant.mn.us/DocumentCenter/View/3313/Grant-County-Solar-Power-Management-
Minnesota | Grant |  | County | 27051 | Special Use Districts | ['Shoreland NE', 'Rural'] |  | Large Systems are 'Conditionally Permitted' (C) in the Shoreland NE and Rural districts, meaning they require approval through a conditional use permit process or similar. Other districts have the following designations for Large Systems: Shoreland RD - N (Not Permitted), Shoreland GD - N, Subdivisions - N, Flood Plain - N. The text states: 'Solar energy systems will be allowed, permitted, conditionally permitted or not permitted based on the generating capacity and land use district as established in the table below (A=allowed, P=Permitted, C=Conditionally Permitted, N=Not Permitted)'. It also notes that 'maximum height may be increased thru the conditional use permit process' and 'Nothing herein shall be construed to exempt a solar energy system from the regulations, requirements, and standards of the District in which it is located.' |  | SUBDIVISION 8. DISTRICT REGULATIONS |  | https://www.co.grant.mn.us/DocumentCenter/View/3313/Grant-County-Solar-Power-Management-
Minnesota | Grant |  | County | 27051 | Prohibited Use Districts | ['RD (Shoreland)', 'GD (Shoreland)', 'Subdivisions', 'Flood Plain'] |  | Large solar energy systems are marked as 'N' (Not Permitted) in the RD and GD Shoreland districts, Subdivisions, and Flood Plain districts. The text states: 'Solar energy systems will be allowed, permitted, conditionally permitted or not permitted based on the generating capacity and land use district as established in the table below (A=allowed, P=Permitted, C=Conditionally Permitted, N=Not Permitted)'. For Large Systems, Shoreland NE is conditionally permitted (C), Rural is conditionally permitted (C), and Shoreland RD, GD, Subdivisions, and Flood Plain are not permitted (N). |  | SUBDIVISION 8. DISTRICT REGULATIONS |  | https://www.co.grant.mn.us/DocumentCenter/View/3313/Grant-County-Solar-Power-Management-
Minnesota | Isanti |  | County | 27059 | Water | 600 | feet | The County prohibits community solar farms within 'Six Hundred (600) feet of areas formally designated or protected from development by Federal, State or County agencies as wildlife habitat, wildlife management areas or designated as National Wild and Scenic land or corridor' (Section C.4.d.2). Solar Farms are also prohibited within Shoreland Districts as designated by the Department of Natural Resources (DNR) and the Isanti County Shoreland Management Ordinance, and in wetlands 'to the extent prohibited by the Minnesota Wetland Conservation Act' (Section C.4.d.1, 3). All Solar Farm components must meet the setback, height and coverage limitations for the district in which the system is located (Section C.4.e). No other fixed numeric setback distances from lakes, reservoirs, streams, rivers, or wetlands are provided. The 600 feet setback applies to certain protected areas but is not explicitly stated as a setback from lakes, reservoirs, streams, or rivers themselves. |  | C. TYPES OF SOLAR ENERGY SYSTEMS |  | https://www.co.isanti.mn.us/DocumentCenter/View/447/Isanti-County-Solar-Energy-Ordinance-PDF
Minnesota | Isanti |  | County | 27059 | Public Conservation Lands | 600 | feet | The County prohibits community solar farms within Six Hundred (600) feet of areas formally designated or protected from development by Federal, State or County agencies as wildlife habitat, wildlife management areas or designated as National Wild and Scenic land or corridor. Other prohibitions include Shoreland Districts, Wetlands to the extent prohibited by the Minnesota Wetland Conservation Act, and The Floodplain District. |  | 4. Solar Farms |  | https://www.co.isanti.mn.us/DocumentCenter/View/447/Isanti-County-Solar-Energy-Ordinance-PDF
Minnesota | Isanti |  | County | 27059 | Minimum Lot Size | 5 | acres | The ordinance states: 'Solar farms shall be located on parcels of land no less than five acres in size.' This minimum lot size applies to Solar Farms under 50 megawatts, which are defined as ground-mount solar energy arrays designed for providing energy to off-site users or export to the wholesale market. Additionally, solar farms with a contiguous or aggregate site area footprint larger than 20 acres require a Conditional Use Permit. The unit for the minimum lot size is acres. |  | C. TYPES OF SOLAR ENERGY SYSTEMS, 4. Solar Farms |  | https://www.co.isanti.mn.us/DocumentCenter/View/447/Isanti-County-Solar-Energy-Ordinance-PDF
Minnesota | Isanti |  | County | 27059 | Maximum Lot Size | 20 | acres | Solar farms shall be located on parcels of land no less than five acres in size. Solar farms which are sited upon a contiguous or aggregate site area footprint larger than 20 acres in size (commonly owned/controlled or not so) shall require a Conditional Use Permit. Solar Farms and CSES’s located on a site area 20 acres or less (contiguous or aggregate) in size shall be permitted uses. The unit for the maximum lot size threshold is acres. |  | C. TYPES OF SOLAR ENERGY SYSTEMS, 4. Solar Farms |  | https://www.co.isanti.mn.us/DocumentCenter/View/447/Isanti-County-Solar-Energy-Ordinance-PDF
Minnesota | Isanti |  | County | 27059 | Decommissioning |  |  | The ordinance requires that for Solar Farms, defined as "Ground-mount solar energy arrays which are the principal use on the property, that are designed for providing energy to off-site users or export to the wholesale market," the owner/operator "shall submit a decommissioning plan... to ensure that the owner or operator properly removes the equipment and facilities upon the end of project life or after their useful life." The plan must include "provisions for the removal of all structures and foundations, the removal of all electrical transmission components, the restoration of soil and vegetation and a soundly-based plan ensuring financial resources will be available to fully decommission the site." Additionally, "The owner/operator shall provide a current-day decommissioning cost estimate, and shall post a bond, letter or credit or establish an escrow account, including an inflationary escalator, in an amount determined by the County Board, to ensure proper decommissioning." Decommissioning is also required if the solar panels are not in use for twelve (12) consecutive months. Other solar energy system types mentioned include Rooftop or Architecturally-Integrated Solar Energy Systems, Ground Mount Solar Energy Systems, and Community Solar Energy Systems (Solar Gardens/CSES), with CSES also requiring a decommissioning plan under similar terms but distinct from Solar Farms. Solar Farms with generating capacity of 50 megawatts or more fall under the jurisdiction of the Minnesota Public Utilities Commission and are not subject to County review. |  | C. TYPES OF SOLAR ENERGY SYSTEMS |  | https://www.co.isanti.mn.us/DocumentCenter/View/447/Isanti-County-Solar-Energy-Ordinance-PDF
Minnesota | Isanti |  | County | 27059 | Glare |  |  | Solar farms utilizing a reflector system shall conduct a glare study (US Department of Energy’s Solar Glare Hazard Analysis Tool) to identify the impacts of the system on occupied buildings and transportation rights-of-way within half mile of the project boundary. If the project is within 2 miles of any airport, the applicant must complete and provide the results of the Solar Glare Hazard Analysis Tool (SGHAT) for the Airport Traffic Control Tower cab and final approach paths, consistent with the Interim Policy, FAA Review of Solar Energy Projects on Federally Obligated Airports, or most recent version adopted by the FAA. If the SGHAT indicates a completion of an Air Space Case Analysis (Form 7460), the applicant must complete the form and provide the results. Other types of solar energy systems regulated include Rooftop or other Architecturally-Integrated Solar Energy Systems, Ground Mount Solar Energy Systems, and Community Solar Energy Systems (Solar Gardens/CSES), each with their own conditions and permit requirements, but glare study requirements are explicitly stated only for Solar Farms utilizing reflector systems. |  | E. CONDITIONAL USE PERMIT (CUP) REQUIREMENTS |  | https://www.co.isanti.mn.us/DocumentCenter/View/447/Isanti-County-Solar-Energy-Ordinance-PDF
Minnesota | Isanti |  | County | 27059 | Fencing |  |  | Security fencing will be required at least eight feet (8') in height around the surrounding the facility. The security fence should be of suitable design by the Zoning Administrator. This applies to Solar Farms defined as ground-mount solar energy arrays which are the principal use on the property, designed for providing energy to off-site users or export to the wholesale market, and generating less than 50 megawatts of power. Solar Farms shall be a permitted use in the Agricultural/Residential district, subject to setback, height, and coverage limitations. Solar Farms with generating capacity of 50 megawatts or more fall under the jurisdiction of the Minnesota Public Utilities Commission and are not subject to County review. Conditional Use Permits are required for Solar Farms on contiguous or aggregate site footprints larger than 20 acres. Other types of solar energy systems regulated include Rooftop or Architecturally-Integrated Solar Energy Systems, Ground Mount Solar Energy Systems, and Community Solar Energy Systems (Solar Gardens/CSES), each with their own specific regulations and conditions. |  | D. ADDITIONAL STANDARDS |  | https://www.co.isanti.mn.us/DocumentCenter/View/447/Isanti-County-Solar-Energy-Ordinance-PDF
Minnesota | Isanti |  | County | 27059 | Screening |  |  | Where visible from adjacent residential properties and public rights-of-way, buffer screening and landscaping shall be submitted to minimize the visual impact of above grade site improvements. The plan shall show the location, size, quantity, and type of landscape materials showing the following: Two rows staggered of conifer trees which must be a minimum of eight (8) feet in height at the time of installation, and reach a minimum maturity height of twelve (12) feet will be required to screen the use from public rights-of-way and immediately adjacent properties. The County Planning Commission may consider the substitution of other screening plans, where the installation of other types of landscape materials may not be feasible. All buffer screening must provide year round screening. Security fencing will be required at least eight feet (8') in height around the surrounding the facility. The security fence should be of suitable design by the Zoning Administrator. These requirements apply to Solar Farms which are ground-mount solar energy arrays designed for providing energy to off-site users or export to the wholesale market, with generating capacity less than 50 megawatts, located on parcels no less than five acres in size. Solar Farms larger than 20 acres require a Conditional Use Permit. Other options and conditions include: Solar Farms 50 megawatts or more fall under Minnesota Public Utilities Commission jurisdiction and are not subject to County review; Solar Farms on 20 acres or less are permitted uses; prohibitions exist for Solar Farms in Shoreland Districts, within 600 feet of protected wildlife areas, wetlands as per Minnesota Wetland Conservation Act, and Floodplain Districts. |  | E. CONDITIONAL USE PERMIT (CUP) REQUIREMENTS |  | https://www.co.isanti.mn.us/DocumentCenter/View/447/Isanti-County-Solar-Energy-Ordinance-PDF
Minnesota | Isanti |  | County | 27059 | Special Use Districts |  |  | Solar Farms under 50 megawatts and 20 acres or less are permitted uses in the Agricultural/Residential district. "Solar Farms shall be a permitted use in the Agricultural/Residential district, except as otherwise regulated or prohibited in this section." A Conditional Use Permit is required only for Solar Farms "which are sited upon a contiguous or aggregate site area footprint larger than 20 acres in size." Solar Farms with generating capacity of 50 megawatts or more fall under the jurisdiction of the Minnesota Public Utilities Commission and are not subject to County review. Prohibited districts include Shoreland Districts, Floodplain District, wetlands, and certain protected wildlife areas, but these are prohibitions, not special use designations. No districts are identified where Solar Farms under 50 megawatts and 20 acres or less require special use or conditional use permits. |  | C. TYPES OF SOLAR ENERGY SYSTEMS and E. CONDITIONAL USE PERMIT (CUP) REQUIREMENTS |  | https://www.co.isanti.mn.us/DocumentCenter/View/447/Isanti-County-Solar-Energy-Ordinance-PDF
Minnesota | Isanti |  | County | 27059 | Prohibited Use Districts | ['Shoreland Districts', 'Areas within Six Hundred (600) feet of federally, state, or county designated or protected wildlife habitat, wildlife management areas, or National Wild and Scenic land or corridor', 'Wetlands', 'Floodplain District'] |  | The County prohibits Solar Farms within: 1) Shoreland Districts as designated by the Department of Natural Resources (DNR) and the Isanti County Shoreland Management Ordinance; 2) Within Six Hundred (600) feet of areas designated or formally protected from development by Federal, State or County Agencies as wildlife habitat, wildlife management areas or designated as National Wild and Scenic land or corridor; 3) Wetlands, to the extent prohibited by the Minnesota Wetland Conservation Act; 4) The Floodplain District. Solar Farms are defined as ground-mount solar energy arrays which are the principal use on the property, designed for providing energy to off-site users or export to the wholesale market, and are permitted in the Agricultural/Residential district except as otherwise regulated or prohibited. Solar Farms with generating capacity of 50 megawatts or more fall under Minnesota Public Utilities Commission jurisdiction. Solar Farms on parcels less than or equal to 20 acres are permitted uses; those larger than 20 acres require a Conditional Use Permit. |  | C. TYPES OF SOLAR ENERGY SYSTEMS |  | https://www.co.isanti.mn.us/DocumentCenter/View/447/Isanti-County-Solar-Energy-Ordinance-PDF
Minnesota | Jackson |  | County | 27063 | Property Line (Non-Participating) | 150 | feet | All large solar farms shall be setback a minimum of 150 feet from all property lines. (Section 735.41) Large Solar farms are composed of multiple solar panels on multiple mounting systems (poles or racks), and generally have a Direct Current (DC) rated capacity greater than 100 kilowatts. They require a Conditional Use Permit. Other setbacks mentioned include 200 feet from the centerline of all roads, but this is excluded as per instructions. |  | 735.4 Setbacks and Standards, 735.41 Standards for Large Solar Farms |  | https://www.co.jackson.mn.us/vertical/Sites/%7B47B68709-5081-4D2D-A79C-49891B025171%7D/uploads/Development_Code_Combined_PDFs.pdf
Minnesota | Jackson |  | County | 27063 | Roads | 200 | feet | All large solar farms shall be setback a minimum of 150 feet from all property lines and 200 feet from the centerline of all roads. Large Solar farms are composed of multiple solar panels on multiple mounting systems (poles or racks), and generally have a Direct Current (DC) rated capacity greater than 100 kilowatts. They require a Conditional Use Permit. |  | 735.4 Setbacks and Standards |  | https://www.co.jackson.mn.us/vertical/Sites/%7B47B68709-5081-4D2D-A79C-49891B025171%7D/uploads/Development_Code_Combined_PDFs.pdf
Minnesota | Jackson |  | County | 27063 | Decommissioning |  |  | Section 735.21 Decommissioning requires that facilities be properly decommissioned upon end of project life or facility abandonment. Decommissioning shall include: removal of all structures and debris to a depth of 4 feet; restoration of the soil; and restoration of vegetation (consistent and compatible with surrounding vegetation). A decommissioning plan must identify when and how a facility is to be decommissioned, estimated cost of decommissioning, and financial resources to be used. The County may require the developer/owner to create and fund an escrow account to fund decommissioning, with the County Board determining the minimum amount of funds to be held. The decommissioning plan should be included as part of the permit application. Large Solar farms are defined as having a Direct Current (DC) rated capacity greater than 100 kilowatts and require a Conditional Use Permit. They must meet standards including setbacks, stormwater management, foundation certification, compliance with codes, underground power lines, and liability insurance. The ordinance distinguishes Large Solar Energy System >100 kW from Small Solar Energy Systems, which have different standards and permitted uses. |  | 735.21 Decommissioning |  | https://www.co.jackson.mn.us/vertical/Sites/%7B47B68709-5081-4D2D-A79C-49891B025171%7D/uploads/Development_Code_Combined_PDFs.pdf
Minnesota | Jackson |  | County | 27063 | Fencing |  |  | Section 735.6 Public Services requires for Large Solar Energy System >100 kW: 'A fence constructed to a minimum height of 8 feet with locking gates on all site entrances.' This fencing requirement is part of the safety and security measures to reduce risk of fire and provide adequate safety on each site. Other related standards include adherence to electrical codes, removal of fuel sources near electrical gear, obtaining emergency response addresses, displaying warning signs, and compliance with Section 706 of the Jackson County Development Code. |  | 735.6 Public Services |  | https://www.co.jackson.mn.us/vertical/Sites/%7B47B68709-5081-4D2D-A79C-49891B025171%7D/uploads/Development_Code_Combined_PDFs.pdf
Minnesota | Jackson |  | County | 27063 | Soil |  |  | Section 735.4(2) states: 'Stormwater Management and Erosion/Sediment Control shall meet the requirements of the Jackson County Land Management Office and the MPCA Construction Stormwater Permit requirements.' The permit application requirements in Section 735.2 include: 'e) Proposed erosion and sediment control measures' and 'p) Surface water drainage patterns.' Large Solar farms are defined as having a Direct Current (DC) rated capacity greater than 100 kilowatts and require a Conditional Use Permit. The ordinance distinguishes Large Solar Energy Systems >100 kW from Small Solar Energy Systems, with specific standards applying to large systems, including setbacks, foundations, and compliance with local, state, and federal codes. Other relevant provisions include decommissioning requirements and liability insurance. The ordinance also specifies that Large Solar Energy Systems >100 kW are conditionally permitted in several zoning districts but prohibited in floodplain, shoreland, airport approach, and closed landfill restricted districts. |  | PERFORMANCE STANDARDS SOLAR ENERGY ~ (SECTION 735) |  | https://www.co.jackson.mn.us/vertical/Sites/%7B47B68709-5081-4D2D-A79C-49891B025171%7D/uploads/Development_Code_Combined_PDFs.pdf
Minnesota | Jackson |  | County | 27063 | Special Use Districts | ['Agricultural Preservation (SECTION 603)', 'Conservancy (SECTION 604)', 'Urban/Rural Residential (SECTION 605)', 'Multi-Family Urban (SECTION 606)', 'General Business (SECTION 607)', 'General Industry (SECTION 608)'] |  | Large Solar Energy System >100 kW are listed under Conditional Uses in Agricultural Preservation, Conservancy, Urban/Rural Residential, Multi-Family Urban, General Business, and General Industry districts (e.g., '603.4 Conditional Uses ... Large Solar Energy System >100 kW'). The summary table in section 735.3 confirms these systems are conditionally permitted (C) in these districts. Section 735.41 states: 'Large Solar farms require a Conditional Use Permit.' Other districts such as Floodplain Management, Shoreland, Airport Approach, and Closed Landfill Restricted prohibit or limit large solar systems (marked N or C accordingly). Small Solar Energy Systems are generally permitted (P) or conditionally permitted (C) in many districts, but this does not apply to Large Solar Energy Systems >100 kW. Solar overlay districts are excluded from this summary as requested. |  | 735.3 Permitted and Conditional Uses |  | https://www.co.jackson.mn.us/vertical/Sites/%7B47B68709-5081-4D2D-A79C-49891B025171%7D/uploads/Development_Code_Combined_PDFs.pdf
Minnesota | Jackson |  | County | 27063 | Prohibited Use Districts | ['Floodplain Management District (Flood Plain)', 'Shoreland District', 'Airport Approach District', 'Closed Landfill Restricted District', 'Special Protection Districts (General Development, Recreational Development, Natural Environment)', 'General Use District', 'Land Use District for Rivers'] |  | Large Solar Energy Systems >100 kW are prohibited (marked 'N') in the Floodplain Management, Shoreland, Airport Approach, and Closed Landfill Restricted Districts as per Section 735.3. Additionally, in the Special Protection Districts (General Development, Recreational Development, Natural Environment), General Use District, and Land Use District for Rivers, Large Solar Systems >100 kW are also marked 'N' indicating prohibition (Sections 612.25, 612.26, and 612.4). Other districts such as Agricultural Preservation, Conservancy, Urban/Rural Residential, Multi-Family Urban, General Business, and General Industry allow Large Solar Energy Systems >100 kW as conditional uses (marked 'C'), while Small Solar Energy Systems are generally permitted (marked 'P'). |  | 735.3 Permitted and Conditional Uses |  | https://www.co.jackson.mn.us/vertical/Sites/%7B47B68709-5081-4D2D-A79C-49891B025171%7D/uploads/Development_Code_Combined_PDFs.pdf
Minnesota | Lac qui Parle |  | County | 27073 | Structures (Non-Participating) | 200 | feet | The following minimum setbacks are required for placement of all solar energy conversion systems: Solar Farm greater than 100 kilowatts Direct Current must be set back 200 feet from non-participating dwelling (occupied). Other setbacks include 200 feet from cemeteries, 200 feet from roadways, 67 feet from drainage ditches, 67 feet from county tile line centerline each way, 150 feet from side property line, and 150 feet from rear property line. |  | 26.06 Setbacks | 2024 | https://www.lqpco.com/DocumentCenter/View/584/Land-Use-Ordinance-2024
Minnesota | Lac qui Parle |  | County | 27073 | Property Line (Non-Participating) | 150 | feet | The ordinance requires a minimum setback of 150 feet from side and rear property lines for Solar Energy System - Solar Farms (greater than 100 kilowatts direct current). Other setbacks for solar farms include 67 feet from county tile line centerline each way, 67 feet from drainage ditches, and 200 feet from cemeteries, roadways, and non-participating dwellings (occupied). These setbacks are fixed distances and apply specifically to solar farms as defined in the ordinance. |  | 26.06 Setbacks | 2024 | https://www.lqpco.com/DocumentCenter/View/584/Land-Use-Ordinance-2024
Minnesota | Lac qui Parle |  | County | 27073 | Roads | 200 | feet | The ordinance requires a minimum setback of 200 feet from roads for Solar Energy System - Solar Farms (greater than 100 kilowatts direct current). Specifically, Section 26.06 Setbacks states: 'Roadway ... Greater than 100 kilowatts Direct Current ... 200 feet'. For comparison, accessory solar energy systems (100 kilowatts or less) have a setback of '150’ from road centerline or 100’ from road right of way (whichever is greater)'. |  | 26.06 Setbacks | 2024 | https://www.lqpco.com/DocumentCenter/View/584/Land-Use-Ordinance-2024
Minnesota | Lac qui Parle |  | County | 27073 | Decommissioning |  |  | Section 26.08 requires that "A decommissioning plan shall be required to ensure the solar farms are properly removed after their useful life. The plan shall include the anticipated life of the project, the anticipated manner in which the facility is to be decommissioned and the site restored. The plan shall include provisions for removal of all structures and foundations, restoration of soil and vegetation and a plan ensuring financial resources will be available to fully decommission the site. The Board shall require the posting of a performance bond to ensure proper decommissioning. The Board shall determine the performance bond amount. The amount will be consistent with the estimated costs of decommissioning. The Board may change the performance bond amount if the estimated costs of decommissioning change." Additionally, Section 26.05(2) states "A solar farm shall be considered abandoned if the use is discontinued (no energy production) for a period of 12 consecutive months or more unless a plan has been submitted and approved by the Zoning Administrator outlining steps and a schedule for returning the solar farm to service. The solar farm shall be removed 180 calendar days from the date of abandonment." |  | 26.08 Permit Application Requirements (Solar Farm) | 2024 | https://www.lqpco.com/DocumentCenter/View/584/Land-Use-Ordinance-2024
Minnesota | Lac qui Parle |  | County | 27073 | Visual Impact |  |  | Permit applications for Solar Energy Systems-Solar Farms shall include the following information: a site plan of existing conditions showing topography, existing vegetation, adjacent property uses, and a sketch elevation of the premises accurately depicting the proposed solar energy conversion system and its relationship to structures on adjacent lots. Additionally, there shall be a separate plan showing proposed screening and vegetation for the site. A screening barrier will be required and maintained between the solar project and adjacent residences and may also be required along roadways if the Planning Commission deems it necessary. Screening is required to be planted on the outside of the solar farm’s perimeter fence where deemed necessary by the Planning Commission. The Planning Commission may require additional screening between solar farms and adjoining properties. Perennial vegetation shall be established within 60 days of completion of the project. The solar company and the property owner are responsible for proper vegetative maintenance. The Planning Commission may create a condition specifying the type of vegetative cover to be used for the project. |  | 26.08 Permit Application Requirements (Solar Farm) | 2024 | https://www.lqpco.com/DocumentCenter/View/584/Land-Use-Ordinance-2024
Minnesota | Lac qui Parle |  | County | 27073 | Screening |  |  | Section 26.08, item 7 requires "a separate plan showing proposed screening and vegetation for the site." A "screening barrier will be required and maintained between the solar project and adjacent residences." Screening "may also be required along roadways if the Planning Commission deems it necessary." Screening "is required to be planted on the outside of the solar farm’s perimeter fence where deemed necessary by the Planning Commission." The Planning Commission "may require additional screening between solar farms and adjoining properties." "Perennial vegetation shall be established within 60 days of completion of the project." The solar company and the property owner "are responsible for proper vegetative maintenance." "Noxious weeds are prohibited from growing on the property." The Planning Commission "may create a condition specifying the type of vegetative cover to be used for the project." |  | 26.08 Permit Application Requirements (Solar Farm) | 2024 | https://www.lqpco.com/DocumentCenter/View/584/Land-Use-Ordinance-2024
Minnesota | Lac qui Parle |  | County | 27073 | Soil |  |  | Section 26.05 Performance Standards (Solar Farm), item 7 states: 'Stormwater Management and Erosion and Sediment Control shall meet the requirements of the MPCA Construction Stormwater Permit requirements.' Section 26.08 Permit Application Requirements (Solar Farm) requires a site plan of proposed conditions showing 'f. Proposed erosion and sediment control measures' and 'g. Proposed stormwater management measures.' These provisions apply to Solar Energy System - Solar Farms with rated capacity greater than 100 kilowatts direct current. |  | 26.05 Performance Standards (Solar Farm) | 2024 | https://www.lqpco.com/DocumentCenter/View/584/Land-Use-Ordinance-2024
Minnesota | Lac qui Parle |  | County | 27073 | Special Use Districts | ['Agricultural', 'Commercial/Industrial'] |  | Solar Energy Systems at a rated capacity of greater than 100 kilowatts are listed as 'Conditional Use' in the Agricultural and Commercial/Industrial districts. The text states: 'Solar Energy Systems at a rated capacity of greater than 100 kilowatts' are under Conditional Uses. The table specifies that in the Agricultural district, solar farms greater than 100 kilowatts are a 'Conditional Use'; in the Commercial/Industrial district, they are also a 'Conditional Use'. In contrast, in the Urban Expansion and Shoreland districts, such systems are 'Not Permitted', and in the Flood Plain district, they are 'Not Permitted' as well. Solar Energy Systems at 100 kilowatts or less are generally 'Permitted Use' in several districts. |  | 16.01 Permitted Uses and 18.02 Conditional Uses | 2024 | https://www.lqpco.com/DocumentCenter/View/584/Land-Use-Ordinance-2024
Minnesota | Lac qui Parle |  | County | 27073 | Prohibited Use Districts | ['Urban Expansion', 'Flood Plain', 'Shoreland'] |  | Solar Energy Conversion Systems will be permitted, conditionally permitted, or not permitted based on the following table. For Solar Energy Systems greater than 100 kilowatts (Direct Current): Agricultural is a Conditional Use; Urban Expansion is Not Permitted; Commercial/Industrial is a Conditional Use; Flood Plain is Not Permitted; Shoreland is Not Permitted. |  | 16.01 Permitted Uses and 18.02 Conditional Uses | 2024 | https://www.lqpco.com/DocumentCenter/View/584/Land-Use-Ordinance-2024
Minnesota | Lincoln |  | County | 27081 | Structures (Non-Participating) | 1320 | feet | Solar Energy Systems must be a minimum of thirteen hundred twenty (1320) feet from a dwelling, other than project owners or an incorporated municipality unless a setback waiver is obtained. No large Solar Energy Systems will be allowed within two hundred (200) feet of a dwelling without a waiver. |  | 901.2 Structure Setbacks for Large Solar Energy System | 2025 | https://www.co.lincoln.mn.us/Documents/Departments%20and%20Agencies/Environmental/Document%20Center/Approved%20Renewable%20Energy%20Ordinance%20May%2020-2025.pdf?t=202505201551070
Minnesota | Lincoln |  | County | 27081 | Property Line (Non-Participating) | 30 | feet | Solar Energy Systems must be located a minimum of thirty (30) feet from side and rear property lines within the project limits. Other setbacks mentioned include 1320 feet from dwellings, 150 feet from road rights-of-way, 100 feet from drainage systems and wetlands, and fencing setbacks from roads, but these do not apply to property or parcel lines. |  | 901.2 Structure Setbacks for Large Solar Energy System | 2025 | https://www.co.lincoln.mn.us/Documents/Departments%20and%20Agencies/Environmental/Document%20Center/Approved%20Renewable%20Energy%20Ordinance%20May%2020-2025.pdf?t=202505201551070
Minnesota | Lincoln |  | County | 27081 | Roads | 150 | feet | Solar Energy Systems must be a minimum of one hundred fifty (150) feet from the right of way of all roads. Solar Energy System Fencing must be located a minimum of one hundred (100) feet from the right of way of all roads. These setbacks apply to all components of a large solar energy system, including converters, substations, transformers and inverters, but not including roads, collector lines and fencing. |  | 901.2 Structure Setbacks for Large Solar Energy System | 2025 | https://www.co.lincoln.mn.us/Documents/Departments%20and%20Agencies/Environmental/Document%20Center/Approved%20Renewable%20Energy%20Ordinance%20May%2020-2025.pdf?t=202505201551070
Minnesota | Lincoln |  | County | 27081 | Water | 100 | feet | Solar Energy Systems must be located a minimum of one hundred (100) feet from all 103E Public Drainage Systems and wetlands. This applies to all components of a large solar energy system. Other setbacks mentioned include 1320 feet from dwellings (other than project owners or an incorporated municipality), 150 feet from the right of way of all roads, 100 feet for fencing from roads, and 30 feet from side and rear property lines within the project limits, but these do not pertain to lakes, reservoirs, streams, rivers, or wetlands. |  | 901.2 Structure Setbacks for Large Solar Energy System | 2025 | https://www.co.lincoln.mn.us/Documents/Departments%20and%20Agencies/Environmental/Document%20Center/Approved%20Renewable%20Energy%20Ordinance%20May%2020-2025.pdf?t=202505201551070
Minnesota | Lincoln |  | County | 27081 | Soil |  |  | Section 602.0(B)(5) requires a site plan of proposed conditions to include 'Proposed erosion and sediment control measures.' Section 901.4 states 'Storm water Management and Erosion and Sediment Control shall meet the requirements of the MPCA Construction Storm water Permit requirements.' These provisions apply to Large Solar Energy Systems with a nameplate capacity of forty (40) kilowatts or more, up to meeting the threshold for PUC permitting as per state statute. |  | SUBDIVISION 600.0 PERMITTING PROCEDURES and 901.4 Storm Water Management and Erosion and Sediment Control | 2025 | https://www.co.lincoln.mn.us/Documents/Departments%20and%20Agencies/Environmental/Document%20Center/Approved%20Renewable%20Energy%20Ordinance%20May%2020-2025.pdf?t=202505201551070
Minnesota | Lincoln |  | County | 27081 | Special Use Districts | ['Urban Expansion', 'Rural Preservation', 'Business and Industry'] |  | Large Solar Systems (> 40 KW) are conditionally permitted (C) in the Urban Expansion, Rural Preservation, and Business and Industry districts. The ordinance states: 'Solar Energy Systems will be permitted, conditionally permitted or not permitted based on the generating capacity and land use district as established in the table below (P=Permitted, C=Conditionally Permitted, NP=Not Permitted)'. For Large Solar Systems, the table shows: Floodplain Management (NP), Shoreland Management (NP), Urban Expansion (C), Rural Preservation (C), Business and Industry (C), Residential (NP), and Special Protection (NP). |  | 702.0 Permitted and Conditional Uses for Solar Energy Systems | 2025 | https://www.co.lincoln.mn.us/Documents/Departments%20and%20Agencies/Environmental/Document%20Center/Approved%20Renewable%20Energy%20Ordinance%20May%2020-2025.pdf?t=202505201551070
Minnesota | Lincoln |  | County | 27081 | Prohibited Use Districts | ['Floodplain Management', 'Shoreland Management', 'Residential', 'Special Protection'] |  | Large Solar Systems are 'Not Permitted' (NP) in Floodplain Management, Shoreland Management, Residential, and Special Protection districts. The ordinance states: 'Solar Energy Systems will be permitted, conditionally permitted or not permitted based on the generating capacity and land use district as established in the table below (P=Permitted, C=Conditionally Permitted, NP=Not Permitted)'. For Large Solar Systems (> 40 KW), the table shows NP in Floodplain Management, Shoreland Management, Residential, and Special Protection; C (Conditionally Permitted) in Urban Expansion, Rural Preservation, and Business and Industry; and P (Permitted) is not listed for Large Solar Systems in any district. |  | 702.0 Permitted and Conditional Uses for Solar Energy Systems | 2025 | https://www.co.lincoln.mn.us/Documents/Departments%20and%20Agencies/Environmental/Document%20Center/Approved%20Renewable%20Energy%20Ordinance%20May%2020-2025.pdf?t=202505201551070
Minnesota | Martin |  | County | 27091 | Maximum Height | 20 | feet | Section 903 states: 'Ground and pole-mounted systems shall not exceed twenty (20) feet in height when oriented at maximum design tilt.' This applies to ground and pole-mounted solar energy systems, which would include Solar Energy System, Primary Use. No other maximum height limits for primary use solar systems are explicitly stated. The unit is feet. |  | SECTION 9 SOLAR ENERGY SYSTEM STANDARDS | 2025 | https://www.co.martin.mn.us/Government/Planning%20&%20Zoning/Land%20Use/Ordinances/Renewable%20Energy%20Ordinance.pdf?t=202506180943480
Minnesota | Martin |  | County | 27091 | Decommissioning |  |  | A decommissioning plan shall be submitted with all applications for a solar energy system. The plan shall outline the anticipated means and cost of removing the system at the end of its serviceable life or upon its becoming a discontinued use, with cost estimates made by a competent party. Decommissioning must occur within sixty (60) days from the end of the system’s serviceable life or when the system becomes a discontinued use. A system is considered discontinued after one (1) year without energy production unless a plan is submitted to return the system to service. Decommissioning includes removal of the system’s foundation (with possible exemptions), disposal of all solid and hazardous waste according to regulations, and stabilization of soils and/or re-vegetation to minimize erosion. The Board may require posting of a bond, letter of credit, or escrow account to ensure proper decommissioning. |  | 909 DECOMMISSIONING | 2025 | https://www.co.martin.mn.us/Government/Planning%20&%20Zoning/Land%20Use/Ordinances/Renewable%20Energy%20Ordinance.pdf?t=202506180943480
Minnesota | Martin |  | County | 27091 | Screening |  |  | Section 906, item 6 states: "Vegetative screening of the system may be required as a part of the conditions of approval. It shall be based on the proximity of the system to residential buildings and to abutting public rights-of-way. The vegetation shall consist of canopy and conifer trees." This applies to large solar energy systems, which are defined as systems with a nameplate capacity of forty (40) kilowatts or more and typically constitute Solar Energy System, Primary Use. Other relevant standards include requirements for meeting district regulations, stormwater permit requirements, erosion and sediment control, engineering certification, underground power lines, and decommissioning plans, but these do not pertain to vegetative buffer or screening. |  | 906 LARGE SOLAR ENERGY SYSTEMS | 2025 | https://www.co.martin.mn.us/Government/Planning%20&%20Zoning/Land%20Use/Ordinances/Renewable%20Energy%20Ordinance.pdf?t=202506180943480
Minnesota | Martin |  | County | 27091 | Soil |  |  | The ordinance requires that applications for Primary Use Solar Energy Systems include "Proposed erosion and sediment control measures" (Section 603). Large solar energy systems "shall meet the requirements for erosion and sediment control according to the Martin County Zoning Ordinance" and must comply with "MPCA Construction Stormwater Permit requirements" (Section 906). Systems creating one or more acres of impervious surface must comply with the MPCA Construction Stormwater Permit Requirements (Section 901.3). Decommissioning plans must include "The stabilization of soils and/or re-vegetation of the site as necessary to minimize erosion" (Section 909). |  | SECTION 6 PROCEDURES; SECTION 9 SOLAR ENERGY SYSTEM STANDARDS | 2025 | https://www.co.martin.mn.us/Government/Planning%20&%20Zoning/Land%20Use/Ordinances/Renewable%20Energy%20Ordinance.pdf?t=202506180943480
Minnesota | Martin |  | County | 27091 | Special Use Districts | ['A Agricultural District (A)', 'HB Highway Business (HB)', 'I Industry District (I)'] |  | Large Solar Energy Systems are conditionally permitted (C) in the Agricultural District (A), Highway Business (HB), and Industry District (I). The text states: 'Large Solar Energy System ... C' for these districts, indicating conditional use requiring approval. Other districts list Large Solar Energy Systems as Permitted (P) or Not Permitted (NP): R-1 Single Family Residential (NP), SL1 Shoreland (NP), SL2 Shoreland (NP), SLB Shoreland (NP), SLC Shoreland (NP), Flood Plain (NP). The ordinance uses the designations P=Permitted, C=Conditionally Permitted, NP=Not Permitted. |  | 701 PERMITTED AND CONDITIONAL USES | 2025 | https://www.co.martin.mn.us/Government/Planning%20&%20Zoning/Land%20Use/Ordinances/Renewable%20Energy%20Ordinance.pdf?t=202506180943480
Minnesota | Martin |  | County | 27091 | Prohibited Use Districts | ['R-1 Single Family Residential District (R-1)', 'SL1 Shoreland District (SL1)', 'SL2 Shoreland District (SL2)', 'SLB Shoreland District (SLB)', 'SLC Shoreland District (SLC)', 'Flood Plain District'] |  | Large Solar Energy Systems are 'Not Permitted' (NP) in the following districts: R-1 Single Family Residential, SL1 Shoreland, SL2 Shoreland, SLB Shoreland, SLC Shoreland, and Flood Plain. The ordinance states: 'WECS and Solar Energy Systems will be permitted, conditionally permitted, or not permitted based on the land use district as established in the tables below (P=Permitted, C=Conditionally Permitted, NP=Not Permitted)'. For Large Solar Energy Systems specifically, the table shows 'NP' in these districts. Other districts have different conditions: Agricultural District (A) permits Small Solar Energy Systems (P) and conditionally permits Large Solar Energy Systems (C); Highway Business (HB) and Industry (I) districts permit Small Solar Energy Systems (P) and conditionally permit Large Solar Energy Systems (C). |  | SECTION 7 DISTRICT REGULATIONS 701 PERMITTED AND CONDITIONAL USES | 2025 | https://www.co.martin.mn.us/Government/Planning%20&%20Zoning/Land%20Use/Ordinances/Renewable%20Energy%20Ordinance.pdf?t=202506180943480
Minnesota | Mille Lacs |  | County | 27095 | Property Line (Non-Participating) | 10 | feet | Solar farms are an allowed use, provided the following requirements are met: Panels shall be set back ten (10) feet from the property line. |  | 504.26 Solar Energy Generation |  | https://www.millelacs.mn.gov/DocumentCenter/View/992/Section-12062-Development-Ordinance-PDF
Minnesota | Murray |  | County | 27101 | Structures (Non-Participating) | 200 | feet | Section 901.2 states: 'All components of a large solar energy system, including converters and inverters, but not including roads, collector lines and fencing, must meet the structure setback for the zoning district, and be located a minimum of 200 feet from a residential dwelling not located on the property.' Other setbacks mentioned include 100 feet from the right of way of all roads and 50 feet for fencing from roads, but these do not pertain to occupied dwellings or residences. |  | SECTION 901. STANDARDS FOR LARGE SOLAR ENERGY SYSTEMS | 2020 | https://cms9files.revize.com/murraycounty/Renewable_Energy_eff_01-01-20.pdf
Minnesota | Murray |  | County | 27101 | Roads | 100 | feet | All components of a large solar energy system, including converters and inverters, but not including roads, collector lines and fencing, must meet the structure setback for the zoning district, and be located a minimum of one hundred (100) feet from the right of way of all roads. Fencing must be located a minimum of fifty (50) feet from the right of way of all roads. |  | SECTION 901. STANDARDS FOR LARGE SOLAR ENERGY SYSTEMS | 2020 | https://cms9files.revize.com/murraycounty/Renewable_Energy_eff_01-01-20.pdf
Minnesota | Murray |  | County | 27101 | Coverage | 1 | percent of lot area | The total collector surface area of pole or ground mount systems in non-agricultural district shall not exceed one percent (1%) of the lot area. This is the maximum land coverage allowed for Large Solar Energy Systems, defined as systems with a nameplate capacity of forty (40) kilowatts or more. Other coverage limits mentioned include roof or building mounted solar energy systems (excluding building-integrated systems) which shall not cover more than eighty percent (80%) of the south-facing or flat roof, and wall-mounted solar energy systems which shall cover no more than twenty-five percent (25%) of any exterior wall facing a front yard. The 1% limit applies specifically to pole or ground mount systems in non-agricultural districts. |  | SECTION 902. STANDARDS FOR SOLAR ENERGY SYSTEMS, ACCESSORY | 2020 | https://cms9files.revize.com/murraycounty/Renewable_Energy_eff_01-01-20.pdf
Minnesota | Murray |  | County | 27101 | Decommissioning |  |  | SECTION 1002. ABANDONMENT AND DECOMMISSIONING requires a detailed Decommissioning Plan for Renewable Energy Systems, which includes: a description of how the project will be disconnected from the grid; a detailed description of removal, transport, and disposal of physical components; restoration goals including removal of all components to four (4) feet below grade level and stabilization or re-vegetation; a detailed estimate of decommissioning costs prepared by a qualified professional; and a plan for decommissioning security with periodic updates. The Board may require posting of a bond, letter of credit, or escrow account to ensure proper decommissioning. The plan must also address road maintenance during and after decommissioning. Additionally, Section 602 requires a "Detailed Decommissioning Plan according to Section 1002 of this Ordinance" as part of the permit application for solar energy systems. The ordinance defines Large Solar Energy System as "a solar energy system with a nameplate capacity of forty (40) kilowatts or more" and distinguishes systems that "are the primary land use for the parcel on which the system is located and ... generally have a Direct Current (DC) rated capacity greater than one hundred (100) kilowatts." |  | SECTION 1002. ABANDONMENT AND DECOMMISSIONING | 2020 | https://cms9files.revize.com/murraycounty/Renewable_Energy_eff_01-01-20.pdf
Minnesota | Murray |  | County | 27101 | Repowering |  |  | All repowering of existing Renewable Energy Systems, whether full or partial, must follow the same permitting procedures as that of new, according to Article 6 of this Ordinance. |  | SECTION 1003. REPOWERING | 2020 | https://cms9files.revize.com/murraycounty/Renewable_Energy_eff_01-01-20.pdf
Minnesota | Murray |  | County | 27101 | Soil |  |  | Section 901.3 states: 'Stormwater Management and Erosion and Sediment Control shall meet the requirements of the MPCA Construction Stormwater Permit requirements.' Additionally, Section 901.3.C requires that 'Ground-mounted solar energy systems that result in the creation of one (1) or more acres of impervious surface, must comply with the MPCA Construction Stormwater Permit Requirements.' The decommissioning plan in Section 1002 includes: 'Stabilization or re-vegetation of the site as necessary to minimize erosion.' These requirements apply to Large Solar Energy Systems, defined in Section 901.1 as systems with a Direct Current (DC) rated capacity greater than one hundred (100) kilowatts and that are the primary land use for the parcel. Other relevant provisions include foundation certification, ground cover with perennial vegetation, and compliance with local, state, and federal standards. No other soil, erosion, or sediment control options or conditions are explicitly provided in the text. |  | SECTION 901. STANDARDS FOR LARGE SOLAR ENERGY SYSTEMS | 2020 | https://cms9files.revize.com/murraycounty/Renewable_Energy_eff_01-01-20.pdf
Minnesota | Murray |  | County | 27101 | Special Use Districts | ['Special Protection', 'Agricultural', 'Residential', 'Commercial', 'Industrial', 'Closed Landfill Restricted Overlay', 'Airport Overlay', 'Drinking Water Management Overlay'] |  | Large Solar Systems are conditionally permitted (C) in the following districts: Special Protection, Agricultural, Residential, Commercial, Industrial, Closed Landfill Restricted Overlay, Airport Overlay, and Drinking Water Management Overlay. The table states: 'Large Solar System: C' for these districts. Other districts have different statuses: Floodplain Overlay and Shoreland Overlay are 'NP' (Not Permitted), and Small Solar Systems and Photovoltaic Meters have different permissions. The text defines 'C' as conditionally permitted, implying approval by a zoning appeals board or meeting certain conditions. Additionally, Large Ground-mounted Solar Energy Systems creating one or more acres of impervious surface must comply with MPCA Construction Stormwater Permit Requirements. |  | SECTION 702. PERMITTED AND CONDITIONAL USES FOR SOLAR ENERGY SYSTEMS | 2020 | https://cms9files.revize.com/murraycounty/Renewable_Energy_eff_01-01-20.pdf
Minnesota | Murray |  | County | 27101 | Prohibited Use Districts | ['Floodplain Overlay (District 6)', 'Shoreland Overlay (District 7)'] |  | Large Solar Systems are marked as NP (Not Permitted) in the Floodplain Overlay and Shoreland Overlay districts. The ordinance states: 'Solar Energy Systems will be permitted, conditionally permitted or not permitted based on the generating capacity and land use district as established in the table below (P=Permitted, C=Conditionally Permitted, NP=Not Permitted):' For Large Solar Systems, the table shows 'NP' for Floodplain Overlay and Shoreland Overlay. Other districts allow Large Solar Systems either conditionally (C) or permitted (P). For example, Special Protection, Agricultural, Residential, Commercial, Industrial, Closed Landfill Restricted Overlay, Airport Overlay, and Drinking Water Management Overlay districts allow Large Solar Systems either conditionally or permitted. |  | SECTION 702. PERMITTED AND CONDITIONAL USES FOR SOLAR ENERGY SYSTEMS | 2020 | https://cms9files.revize.com/murraycounty/Renewable_Energy_eff_01-01-20.pdf
Minnesota | Nobles |  | County | 27105 | Property Line (Non-Participating) | 150 | feet | All large solar energy systems shall be setback a minimum of 150 feet from all property lines. (The ordinance also requires 200 feet from the centerline of all roads, but roads are excluded from this response.) |  | Setbacks and Standards | 2020 | https://www.co.nobles.mn.us/wp-content/uploads/2024/01/Solar-Energy-Ordinance-CB-Approved-11-3-2020.pdf
Minnesota | Nobles |  | County | 27105 | Roads | 200 | feet | All large solar energy systems shall be setback a minimum of 150 feet from all property lines and 200 feet from the centerline of all roads including fences. This setback applies specifically to Large Solar Energy Systems, defined as solar farms with a DC rated capacity greater than 40 kilowatts. |  | Setbacks and Standards Standards for Large Solar Energy Systems | 2020 | https://www.co.nobles.mn.us/wp-content/uploads/2024/01/Solar-Energy-Ordinance-CB-Approved-11-3-2020.pdf
Minnesota | Nobles |  | County | 27105 | Decommissioning |  |  | Provisions shall ensure that facilities are properly decommissioned upon the end of project life or facility abandonment. Decommissioning of solar panels must occur in the event they are not in use for 12 consecutive months. Decommissioning shall include provisions for: removal of all structures, foundations and debris to a depth of 4 feet; restoration of the soil and vegetation (consistent and compatible with surrounding vegetation). Provisions shall include a decommissioning plan. This plan will identify: 1) When and how a facility is to be decommissioned. 2) Estimated cost of decommissioning. 3) Financial resources to be used to accomplish decommissioning. The County may require the developer/owner to create and fund an escrow account to fund decommissioning. An agreement between the developer/owner and the County may be required whereby the County is granted access to the escrow account for the explicit purpose of decommissioning. The County Board shall determine the minimum amount of funds to be held in the escrow account. The minimum amount shall be consistent with the estimated cost of decommissioning. The County Board may change the minimum amount to be held in escrow if the estimated costs of decommissioning changes. The decommissioning plan shall be included as part of the permit application. |  | Decommissioning | 2020 | https://www.co.nobles.mn.us/wp-content/uploads/2024/01/Solar-Energy-Ordinance-CB-Approved-11-3-2020.pdf
Minnesota | Nobles |  | County | 27105 | Fencing |  |  | A fence, with a minimum height of 8 feet and locking gates on all site entrances, shall be constructed on large solar energy systems over 40 KW. Large Solar Energy System is defined as a solar energy system comprised of multiple solar panels on multiple mounting systems with a Direct Current (DC) rated capacity greater than 40 kilowatts. This fencing requirement is part of the 'Public Services' standards to reduce risk of fire and provide adequate safety and security measures on each site. |  | Public Services | 2020 | https://www.co.nobles.mn.us/wp-content/uploads/2024/01/Solar-Energy-Ordinance-CB-Approved-11-3-2020.pdf
Minnesota | Nobles |  | County | 27105 | Soil |  |  | Under 'Standards for Large Solar Energy Systems,' item 2 states: 'Stormwater Management and Erosion/Sediment Control shall meet the MPCA Construction Stormwater Permit (SWPPP) requirements.' The permit application requires a site plan of proposed conditions showing 'proposed erosion and sediment control measures.' These requirements apply to Large Solar Energy Systems defined as 'A solar farm, where the primary land use of the parcel is for a solar array. A solar energy system comprised of multiple solar panels on multiple mounting systems (poles or racks) with a Direct Current (DC) rated capacity greater than 40 kilowatts.' |  | Standards for Large Solar Energy Systems | 2020 | https://www.co.nobles.mn.us/wp-content/uploads/2024/01/Solar-Energy-Ordinance-CB-Approved-11-3-2020.pdf
Minnesota | Nobles |  | County | 27105 | Special Use Districts | ['Agricultural Preservation', 'Urban/Rural Residential', 'General Business', 'General Industry'] |  | Large Solar Energy Systems >40 kW are conditionally permitted (C) in Agricultural Preservation, Urban/Rural Residential, General Business, and General Industry districts. They are prohibited (N) in Floodplain Management, Shoreland – Special Protection – Residential/Recreational Shoreland, and Airport Approach districts. Accessory Solar Energy Systems 40 kW or fewer are permitted (P) in the first four districts and conditionally permitted or prohibited in others. The table uses P=Permitted, C=Conditionally Permitted, and N=Prohibited to indicate allowed uses. |  | Permitted and Conditional Uses | 2020 | https://www.co.nobles.mn.us/wp-content/uploads/2024/01/Solar-Energy-Ordinance-CB-Approved-11-3-2020.pdf
Minnesota | Nobles |  | County | 27105 | Prohibited Use Districts | ['Floodplain Management', 'Shoreland – Special Protection – Residential/Recreational Shoreland', 'Airport Approach'] |  | Solar Energy Systems will be permitted, conditionally permitted or prohibited based on the generating capacity and land use district as established in the table below (P=Permitted, C=Conditionally Permitted, and N=Prohibited): Large Solar Energy System >40 kW is conditionally permitted (C) in Agricultural Preservation, Urban/Rural Residential, General Business, and General Industry districts; prohibited (N) in Floodplain Management, Shoreland – Special Protection – Residential/Recreational Shoreland, and Airport Approach districts. |  | Permitted and Conditional Uses | 2020 | https://www.co.nobles.mn.us/wp-content/uploads/2024/01/Solar-Energy-Ordinance-CB-Approved-11-3-2020.pdf
Minnesota | Olmsted |  | County | 27109 | Decommissioning |  |  | The ordinance requires that 'The applicant and future owners shall ensure that facilities are decommissioned upon the end of project life or facility abandonment.' A 'decommissioning plan shall be submitted with the project application.' Decommissioning must include 'removal of all structures and electrical transmission components, and where buried remove all construction above and below grade, and restoration of the soil and vegetation to avoid temporary or long term soil erosion consistent with Section 10.20 of this ordinance.' This applies specifically to 'solar energy farms,' which are utility-scale solar energy systems intended for off-site power transmission or sale. Other requirements include location and site design standards, connection to off-site power transmission, and conditional use review criteria, but these do not pertain directly to decommissioning. |  | Section 10.52 SOLAR ENERGY FARMS | 2024 | https://tcpamn.org/wp-content/uploads/2024/06/Olmsted_Solar_Ordinance.pdf
Minnesota | Olmsted |  | County | 27109 | Glare |  |  | The ordinance requires that the solar collector system be "properly located and aligned or adequately screened from view from the public right of way so as to preclude any glare from the equipment which would adversely impact the vision of motorists on the public right of way." Additionally, "Submit information explaining how glare generated from the solar collector system will be screened from adjacent properties or that glare will not be created by the system." These requirements apply to solar energy farms, including those utilizing concentrated solar power (CSP) devices. Other related conditions include the need for a bufferyard to screen the system based on proximity to residential buildings and public rights of way, and specific design and operational criteria to prevent misdirection of concentrated solar radiation and protect public safety. |  | Section 10.52 SOLAR ENERGY FARMS | 2024 | https://tcpamn.org/wp-content/uploads/2024/06/Olmsted_Solar_Ordinance.pdf
Minnesota | Olmsted |  | County | 27109 | Fencing |  |  | The ordinance requires that "that portion of the property developed within the solar energy farm must be fenced and gated" for solar energy farms utilizing concentrated solar power devices. Additionally, "all unenclosed electrical conductors located above ground must be contained within structures that control access or must be protected from entry by a six foot fence." These fencing requirements apply as part of the conditional use review criteria and general safety provisions for utility-scale solar energy farms. |  | Section 10.52 SOLAR ENERGY FARMS | 2024 | https://tcpamn.org/wp-content/uploads/2024/06/Olmsted_Solar_Ordinance.pdf
Minnesota | Olmsted |  | County | 27109 | Screening |  |  | The ordinance requires that "Solar energy farms utilizing concentrated solar power devices (CSP) shall be required to provide a bufferyard 'E' where located abutting or across a road from any residential zoning district." Additionally, "A bufferyard to screen the system may be required as a part of the conditions of approval. It shall be based on the proximity of residential buildings and the solar collection system to the abutting public rights of way. The vegetation shall consist of canopy and conifer trees." These are explicit vegetative buffer and screening requirements for utility-scale solar energy farms. Other conditions include fencing and gating the developed portion of the property, underground burial of power and communication lines, and design measures to prevent glare and protect public safety, but these are not vegetative buffer or screening requirements. |  | Section 10.52 SOLAR ENERGY FARMS | 2024 | https://tcpamn.org/wp-content/uploads/2024/06/Olmsted_Solar_Ordinance.pdf
Minnesota | Olmsted |  | County | 27109 | Soil |  |  | The land area within the solar energy farm must minimize soil erosion by complying with the standards of Section 10.20 of the zoning ordinance. Decommissioning shall include removal of all structures and electrical transmission components, and where buried remove all construction above and below grade, and restoration of the soil and vegetation to avoid temporary or long term soil erosion consistent with Section 10.20 of this ordinance. These requirements apply to solar energy farms, which must submit evidence of connection to off-site power transmission or power purchase contracts, indicating utility-scale systems. |  | Section 10.52 SOLAR ENERGY FARMS | 2024 | https://tcpamn.org/wp-content/uploads/2024/06/Olmsted_Solar_Ordinance.pdf
Minnesota | Olmsted |  | County | 27109 | Special Use Districts |  |  | The ordinance states that the provisions for solar energy farms "shall apply within all zoning districts," but it does not explicitly list specific district names or abbreviations where utility-scale solar energy systems are permitted as a special use or conditional use. It prohibits solar energy farms in the Shoreland District and Floodway District, and restricts them in Flood Fringe and Flood Plain Districts with elevation requirements. Concentrating solar power devices are not permitted in airport zones designated as Zones A, B, or C, the Horizontal Zone, the Conical Zone, or the Precision Instrument Approach Zone. The ordinance requires a conditional use permit reviewed by the Planning Advisory Commission, applying criteria such as public safety, environmental impact, screening, and submission of detailed plans. Therefore, while utility-scale solar energy systems are subject to conditional use review in all zoning districts except the restricted ones, no specific districts are named as permitting them as a special use. |  | Section 10.52 SOLAR ENERGY FARMS | 2024 | https://tcpamn.org/wp-content/uploads/2024/06/Olmsted_Solar_Ordinance.pdf
Minnesota | Olmsted |  | County | 27109 | Prohibited Use Districts | ['Shoreland District', 'Floodway District', 'Zones A, B, or C', 'Horizontal Zone', 'Conical Zone', 'Precision Instrument Approach Zone'] |  | Solar energy farms shall not be located within the Shoreland District or Floodway District. Solar energy farms that utilize concentrating solar power (CSP) devices shall not be permitted to be located within Zones A, B, or C, the Horizontal Zone, the Conical Zone, or the Precision Instrument Approach Zone as designated in the Rochester International Airport Zoning Ordinance #5 as amended. Other restrictions include that CSP solar energy farms shall not abut or be located across a road from certain conservation lands, parks, wetlands, or residential zoning districts. The provisions apply within all zoning districts, and solar energy farms must meet or exceed all general district regulations based on the applicable zoning district. |  | Section 10.52 SOLAR ENERGY FARMS | 2024 | https://tcpamn.org/wp-content/uploads/2024/06/Olmsted_Solar_Ordinance.pdf
Minnesota | Pine |  | County | 27115 | Structures (Non-Participating) | 275 | feet | The required setback from any dwelling is 275 feet or 50 feet from neighboring property lines, whichever is greater, for all project elements including structures, panels, racking systems, but excluding security enclosure. Other setback options mentioned include 50 feet from all non-right-of-way property lines and 100 feet from public roads (centerline), but these do not pertain to dwellings. |  | Chapter 7020, as amended. Commercial Solar Energy Production Setbacks | 2025 | https://cms7files.revize.com/pinecounty/document_center/Departments/planning%20and%20zoning/County%20Zoning%20Ordinance%202025.pdf
Minnesota | Pine |  | County | 27115 | Property Line (Non-Participating) | 50 | feet | The required setback from neighboring property lines for all project elements including structures, panels, racking systems, but excluding security enclosure, is 50 feet from all non-right-of-way property lines or 275 feet from any dwelling whichever is greater. The minimum setback from public roads shall be 100 feet from centerline. |  | Commercial Solar Energy Production Setbacks | 2025 | https://cms7files.revize.com/pinecounty/document_center/Departments/planning%20and%20zoning/County%20Zoning%20Ordinance%202025.pdf
Minnesota | Pine |  | County | 27115 | Roads | 100 | feet | The minimum setback from public roads shall be 100 feet from centerline. Other setbacks mentioned include 50 feet from all non-right-of-way property lines or 275 feet from any dwelling whichever is greater, but these do not pertain to roads. |  | Commercial Solar Energy Production Setbacks | 2025 | https://cms7files.revize.com/pinecounty/document_center/Departments/planning%20and%20zoning/County%20Zoning%20Ordinance%202025.pdf
Minnesota | Pine |  | County | 27115 | Decommissioning |  |  | The ordinance requires that at the time of application, the developer shall submit a decommissioning plan for ground-mounted commercial solar energy systems to ensure proper removal of equipment and facilities upon the end of project life or after their useful life. The permittee shall decommission the solar panels if 25% or more of the panels are not in use for twelve (12) consecutive months. The plan must include provisions for removal of all structures and foundations, removal of all electrical transmission components, re-establishment of vegetation in all disturbed areas, and a soundly-based plan ensuring financial resources will be available to fully decommission the site. Disposal must meet Pine County Solid Waste Ordinance and Minnesota Pollution Control Agency regulations. An industry engineer's estimate of decommissioning cost must be provided, and prior to project commencement, the permittee must post financial surety equal to or greater than 125 percent of the estimated cost. Failure to maintain financial surety and current decommissioning plan can lead to revocation or nullification of the permit. Other relevant conditions include setbacks, burial of power and communication lines, ground cover requirements, and security fence design. Commercial solar energy systems with generating capacity of 50 megawatts or more fall under Minnesota Public Utilities Commission jurisdiction. |  | Chapter 7020, as amended. | 2025 | https://cms7files.revize.com/pinecounty/document_center/Departments/planning%20and%20zoning/County%20Zoning%20Ordinance%202025.pdf
Minnesota | Pine |  | County | 27115 | Fencing |  |  | The ordinance states under 'Security Fence Design' that 'No barbed wire fencing is permitted. The security fence surrounding the facility shall consist of woven wire agricultural or chain link fencing.' This applies to Commercial Solar Energy Systems defined as those 'whose capacity is rated at less than 50 megawatts (MW) of power and is designed to supply energy for off-site users or export to the wholesale market.' |  | Security Fence Design | 2025 | https://cms7files.revize.com/pinecounty/document_center/Departments/planning%20and%20zoning/County%20Zoning%20Ordinance%202025.pdf
Minnesota | Pine |  | County | 27115 | Soil |  |  | All ground areas of the site shall be re-vegetated with low-growing pollinator-friendly seed mix, as certified by the Minnesota Board of Water and Soil Resources, and shall be maintained throughout the life of the project except where safety requires hardscaping. |  | Ground Cover | 2025 | https://cms7files.revize.com/pinecounty/document_center/Departments/planning%20and%20zoning/County%20Zoning%20Ordinance%202025.pdf
Minnesota | Pine |  | County | 27115 | Special Use Districts | ['Agriculture (AG1/AG2/AG4)', 'Rural Residential (RR5/RR10/RR20)', 'Commercial', 'Industrial'] |  | Commercial Solar Energy System is allowed as an interim use permit (IUP) in Agriculture, Rural Residential, Commercial, and Industrial districts, requiring permits in accordance with Section 2.5 of this Ordinance. It is not permitted (N) in the Rural Townsite (RT0.5/RT1/RT2.5) district. Other use types include Non-commercial Solar and Wind Energy Systems, which are permitted (P) in all listed districts, with permits required under Section 2.4. |  |  | 2025 | https://cms7files.revize.com/pinecounty/document_center/Departments/planning%20and%20zoning/County%20Zoning%20Ordinance%202025.pdf
Minnesota | Pine |  | County | 27115 | Prohibited Use Districts | ['Rural Townsite (RT0.5/RT1/RT2.5)'] |  | Commercial Solar Energy System: IUP (Allowed as interim use) in Agriculture (AG1/AG2/AG4), Rural Residential (RR5/RR10/RR20), Commercial, and Industrial districts; N (Not permitted) in Rural Townsite (RT0.5/RT1/RT2.5). Non-commercial Solar and Wind Energy Systems are permitted (P) in all listed districts. |  |  | 2025 | https://cms7files.revize.com/pinecounty/document_center/Departments/planning%20and%20zoning/County%20Zoning%20Ordinance%202025.pdf
Minnesota | Pipestone |  | County | 27117 | Structures (Non-Participating) | 150 | feet | Large Solar Energy Systems must be located at least 150 feet from a dwelling, other than the project owner’s dwelling. (Subsection D, item 2) This is the only specific setback distance stated for Large Solar Energy Systems from occupied dwellings or residences. Other setback references pertain to property lines, roads, or smaller systems and are not applicable here. |  | Subsection D: Setbacks and standards | 2016 | https://cms3.revize.com/revize/pipestonemn/uploads/Pipestone%20County%20Zoning%20Ordinance%207-26-16.pdf
Minnesota | Pipestone |  | County | 27117 | Decommissioning |  |  | A decommissioning plan shall be required to ensure that facilities are properly removed after their useful life. Decommissioning of solar panels must occur in the event they are not in use for 12 consecutive months. The plan shall include provisions for removal of all structures and foundations, restoration of soil and vegetation and a plan ensuring financial resources will be available to fully decommission the site. Disposal of structures and/or foundations shall meet the provisions of the Pipestone County Solid Waste Ordinance; or successor ordinance. The Board may require the posting of a bond, letter of credit or the establishment of an escrow account to ensure proper decommissioning. |  | SECTION 5-11: SOLAR ENERGY SYSTEMS | 2016 | https://cms3.revize.com/revize/pipestonemn/uploads/Pipestone%20County%20Zoning%20Ordinance%207-26-16.pdf
Minnesota | Pipestone |  | County | 27117 | Soil |  |  | Large Solar Energy Systems "shall include a Storm water Management and Erosion and Sediment Control Plan." The permit application must include "proposed erosion and sediment control measures" and "proposed storm water management measures." Large Solar Energy Systems are defined as "a solar farm, where the primary land use of the parcel is for a solar array and have a Direct Current (DC) rated capacity greater than 100 kilowatts." Other standards for Large Solar Energy Systems include foundation certification by a qualified engineer, compliance with applicable codes, and underground burial of power and communication lines to the extent practicable. |  | SECTION 5-11: SOLAR ENERGY SYSTEMS | 2016 | https://cms3.revize.com/revize/pipestonemn/uploads/Pipestone%20County%20Zoning%20Ordinance%207-26-16.pdf
Minnesota | Pipestone |  | County | 27117 | Special Use Districts | ['Agriculture', 'Urban Expansion', 'Hwy Service Business', 'Industrial'] |  | Large Solar Energy Systems are 'Conditionally Permitted' (C) in the Agriculture, Urban Expansion, Hwy Service Business, and Industrial districts. The text states: 'Solar Energy Systems will be permitted, conditionally permitted or not permitted based on the generating capacity and land use district as established in the table below (P=Permitted, C=Conditionally Permitted, NP=Not Permitted)'. Specifically, Large Solar Energy Systems are conditionally permitted in these districts, while they are 'Not Permitted' (NP) in Rural Residential, Floodplain, and Shoreland districts. Small Solar Energy Systems are generally permitted (P) in all listed districts. The text also notes: 'Nothing herein shall be construed to exempt a Solar Energy System from the regulations, requirements, and standards of the District in which it is located.' |  | Subsection C: District Regulation | 2016 | https://cms3.revize.com/revize/pipestonemn/uploads/Pipestone%20County%20Zoning%20Ordinance%207-26-16.pdf
Minnesota | Pipestone |  | County | 27117 | Prohibited Use Districts | ['Rural Residential', 'Floodplain', 'Shoreland'] |  | Large Solar Energy Systems will be 'Not Permitted' (NP) in the Rural Residential, Floodplain, and Shoreland districts. Other districts have different statuses: Agriculture (C=Conditionally Permitted), Urban Expansion (C), Hwy Service Business (C), and Industrial (C). Small Solar Energy Systems are generally Permitted (P) in all listed districts. The text states: 'Solar Energy Systems will be permitted, conditionally permitted or not permitted based on the generating capacity and land use district as established in the table below (P=Permitted, C=Conditionally Permitted, NP=Not Permitted)'. |  | Subsection C: District Regulation | 2016 | https://cms3.revize.com/revize/pipestonemn/uploads/Pipestone%20County%20Zoning%20Ordinance%207-26-16.pdf
Minnesota | Pope |  | County | 27121 | Structures (Non-Participating) | 200 | feet | Non-residential Accessory SES, Solar Gardens and Solar Farms must meet minimum structure setbacks for the corresponding zoning district and be located a minimum of two hundred (200) feet from a residential dwelling not located on the property. Setbacks shall be measured to the nearest solar array or other structure within the SES, excluding security fencing, screening or berm. Other setback distances mentioned relate to road centerlines and do not apply to occupied dwellings. |  | 10.12.2.C.1 Setbacks | 2023 | https://www.popecountymn.gov/wp-content/uploads/2023/06/LUCO-MASTER_Amended-20-June-2023-r.pdf
Minnesota | Pope |  | County | 27121 | Roads | 500 | feet | Solar Gardens and Solar Farms must be setback from the centerline of public roadways in all zoning districts as per the following: Five hundred (500) feet from the centerline of Arterial, Major Collector and Minor Collector roads; and Two hundred fifty (250) feet from the centerline of Local roads. These setbacks apply to Solar Farms (10 ‒ <50 MW) and are measured to the nearest solar array or other structure within the SES, excluding security fencing, screening or berm. |  | 10.12.2 Solar Energy Systems (SES) (AS AMENDED 7 July 2020) | 2023 | https://www.popecountymn.gov/wp-content/uploads/2023/06/LUCO-MASTER_Amended-20-June-2023-r.pdf
Minnesota | Pope |  | County | 27121 | Maximum Height | 25 | feet | Section 10.12.2.C.2 states: 'Maximum Height: ground-mount systems shall not exceed twenty-five (25) feet in height at maximum ground tilt.' This applies to Solar Farms (10 ‒ <50 MW) which require conditional use permits and must comply with all required standards for structures in the district, including height limitations. Roof-mount SES must not exceed the maximum allowed height in any zoning district. The unit for height is feet. |  | 10.12.2 Solar Energy Systems (SES) | 2023 | https://www.popecountymn.gov/wp-content/uploads/2023/06/LUCO-MASTER_Amended-20-June-2023-r.pdf
Minnesota | Pope |  | County | 27121 | Decommissioning |  |  | Section 10.12.2.D.12 states: "Solar Garden and Solar Farm scale SES require a Decommissioning Plan in accordance with the following section 10.12.2.E." The Pope County Board of Commissioners requires financial surety "by posting a bond, letter of credit or the establishment of a cash escrow in an amount equal to the cost estimate... or $100,000 per megawatt when no cost estimate is provided... to ensure that decommissioning shall be completed." Section 10.12.2.E (Decommissioning) requires: "A decommissioning plan shall be submitted with all applications for Solar Garden and Solar Farm scale SES." The plan must "outline the anticipated means and cost of removing the system at the end of its serviceable life or upon it becoming a discontinued use." Decommissioning must occur "within ninety (90) days of either the end of the system’s serviceable life; or the system becomes a discontinued use." A system is "considered a discontinued use after one (1) year without energy production, unless a plan is developed and submitted to the Administrator outlining the steps and schedule for returning the system to service." If removed, "any earth disturbance... shall be graded and reseeded." If abandoned for six months or deemed unsafe, the system "shall be required to be repaired... or be removed... within the time period allowed by the Administrator," with legal action possible if the owner fails to comply. Other types of SES defined include Accessory (<250 kW), Solar Garden (250 kW ‒ <10 MW), Solar Farm (10 ‒ <50 MW), and Utility (≥ 50 MW), with only Solar Garden and Solar Farm explicitly requiring decommissioning plans and financial surety under this ordinance. |  | 10.12.2 Solar Energy Systems (SES) (AS AMENDED 7 July 2020) | 2023 | https://www.popecountymn.gov/wp-content/uploads/2023/06/LUCO-MASTER_Amended-20-June-2023-r.pdf
Minnesota | Pope |  | County | 27121 | Glare |  |  | Solar Farm (10 ‒ <50 MW) systems are defined as roof or ground-mount SES, generally a primary use, designed for export to the wholesale market or connection to the electric transmission grid. Ground-mount Solar Farms require a conditional use permit in all districts and must comply with setback, height, and coverage limitations for the district. Glare restrictions state: 'Solar panels shall be placed such that concentrated solar radiation or glare shall not be directed onto nearby properties or roadways.' Additionally, 'All SES using a reflector to enhance solar production shall minimize glare from the reflector that affects adjacent or nearby properties,' with mitigation measures including selective placement, screening, or reducing reflector use. Other SES types include Accessory (<250 kW) for onsite residential use, Solar Garden (250 kW ‒ <10 MW) which may be accessory or primary use, and Utility (≥ 50 MW) systems reviewed by the State. |  | 10.12.2 Solar Energy Systems (SES) (AS AMENDED 7 July 2020) | 2023 | https://www.popecountymn.gov/wp-content/uploads/2023/06/LUCO-MASTER_Amended-20-June-2023-r.pdf
Minnesota | Pope |  | County | 27121 | Visual Impact |  |  | Solar Farm (10 ‒ <50 MW) systems are generally a primary use, designed for export to the wholesale market or connection to the electric transmission grid. Ground-mount Solar Farms require a conditional use permit in all districts and must comply with setback, height, and coverage limitations for the district. Under section 10.12.2.D.10, a Visual Impact Analysis is required: "An analysis of the potential visual impacts from the project including solar panels, roads and fencing along with measures to avoid, minimize or mitigate the visual effects shall be required." Other types of Solar Energy Systems include Accessory (<250 kW) systems, which are primarily for onsite residential use; Solar Gardens (250 kW ‒ <10 MW), which may be accessory or primary uses and also require conditional use permits for ground-mount systems; and Utility (≥ 50 MW) systems, which are reviewed and permitted by the State. All Solar Gardens and Solar Farms must meet performance standards in Section 10.12, including setbacks, height limits, and other requirements. |  | 10.12.2 Solar Energy Systems (SES) (AS AMENDED 7 July 2020) | 2023 | https://www.popecountymn.gov/wp-content/uploads/2023/06/LUCO-MASTER_Amended-20-June-2023-r.pdf
Minnesota | Pope |  | County | 27121 | Signage |  |  | Section 10.12.2.C.8 states: "The use of any portion of a SES for signs/placards other than warning, identification, or equipment information sign/placards is prohibited. Signs or placards for warning, identification, or equipment information shall not exceed six square feet or exceed 20 feet from ground." Solar Farm (10 ‒ <50 MW) systems are included in the types of Solar Energy Systems (SES) subject to these performance standards. Other types of SES include Accessory (<250 kW), Solar Garden (250 kW ‒ <10 MW), and Utility (≥ 50 MW), each with different permit and use conditions. |  | 10.12.2 Solar Energy Systems (SES) (AS AMENDED 7 July 2020) | 2023 | https://www.popecountymn.gov/wp-content/uploads/2023/06/LUCO-MASTER_Amended-20-June-2023-r.pdf
Minnesota | Pope |  | County | 27121 | Screening |  |  | All conditional use permit projects are required to meet vegetation standards including installation and establishment of ground cover meeting beneficial habitat standards consistent with Minnesota Statutes, section 216B.1642, and guidance by the Minnesota Board of Water and Soil Resources. Beneficial habitat standards must be maintained onsite for the duration of operations, with inspections by an independent third-party professional. A Visual Impact Analysis is required for the project including measures to avoid, minimize or mitigate visual effects, and a plan may be required showing vegetative screening or buffering of the system to mitigate visual impacts. These requirements apply to Solar Farms (10 ‒ <50 MW), which require a conditional use permit and must comply with all required standards for structures in the district in which the system is located. |  | 10.12.2 Solar Energy Systems (SES) | 2023 | https://www.popecountymn.gov/wp-content/uploads/2023/06/LUCO-MASTER_Amended-20-June-2023-r.pdf
Minnesota | Pope |  | County | 27121 | Soil |  |  | Solar Farm (10 ‒ <50 MW) systems require compliance with soil, erosion, and sediment control measures as stated in section 10.12.2.C.5: "Systems shall be in compliance with Section 10.24 of the Pope County Land Use Controls Ordinance. Best Management Practices shall be utilized for managing erosion control." Additionally, application requirements include "A Preliminary Stormwater Pollution Prevention Plan (SWPPP) will be required, designed as per the Minnesota Stormwater Manual." The ordinance distinguishes between types of Solar Energy Systems: Accessory (<250 kW), Solar Garden (250 kW ‒ <10 MW), Solar Farm (10 ‒ <50 MW), and Utility (≥ 50 MW), with Solar Farms generally a primary use designed for export to the wholesale market or connection to the electric transmission grid, requiring a conditional use permit and compliance with all required standards for structures in the district. Other types have different permit and standard requirements. |  | 10.12.2 Solar Energy Systems (SES) (AS AMENDED 7 July 2020) | 2023 | https://www.popecountymn.gov/wp-content/uploads/2023/06/LUCO-MASTER_Amended-20-June-2023-r.pdf
Minnesota | Pope |  | County | 27121 | Special Use Districts | ['Shoreland - General Development District (S-GD)', 'Shoreland - Recreational Development District (S-RD)', 'Shoreland - Natural Environment District (S-NE)', 'Residential District (R)', 'Non-Intensive Agriculture (A-1)', 'Agriculture Protection (A-2)', 'Commercial (C) & Industrial (I)', 'Industrial (I)'] |  | Ground-mount Solar Farms (10 ‒ <50 MW) require a conditional use permit in all districts. "Ground-mount Solar Farms require a conditional use permit in all districts." All structures must comply with setback, height, and coverage limitations for the district in which the system is located. They must also comply with all required standards for structures in the district. The ordinance distinguishes between: 1) Accessory (<250 kW) systems permitted as accessory uses; 2) Solar Garden (250 kW ‒ <10 MW) requiring conditional use permits for ground-mount systems; 3) Solar Farm (10 ‒ <50 MW) requiring conditional use permits for ground-mount systems; and 4) Utility (≥ 50 MW) systems reviewed and permitted by the State. The districts where Solar Farms are allowed as conditional or interim uses include Shoreland (S-GD, S-RD, S-NE), Residential (R), Non-Intensive Agriculture (A-1), Agriculture Protection (A-2), Commercial & Industrial (C & I), and Industrial (I). |  | 10.12.2 Solar Energy Systems (SES) (AS AMENDED 7 July 2020) | 2023 | https://www.popecountymn.gov/wp-content/uploads/2023/06/LUCO-MASTER_Amended-20-June-2023-r.pdf
Minnesota | Red Lake |  | County | 27125 | Structures (Non-Participating) | 300 | feet | Setback requirements for a solar farm, which has been approved as a Conditional Use Permit shall be as follows: Setback from nearest Residential Dwelling not associated with Solar Farm: 300 Feet. This applies specifically to Solar Farms defined as solar arrays for wholesale sales of generated electricity. Other setbacks mentioned include Property Line Setback: 100 Feet and Road Right of Way Setback: 100 Feet, but these do not pertain to occupied dwellings, buildings, structures, or residences. |  | E. Solar Farm Setbacks |  | https://www.co.red-lake.mn.us/vertical/sites/%7B2C807525-C262-4592-9BD4-DF75FE4B01C9%7D/uploads/Emergency_Interim_Solar_Energy_Systems_Ordinance.pdf
Minnesota | Red Lake |  | County | 27125 | Property Line (Non-Participating) | 100 | feet | Setback requirements for a solar farm, which has been approved as a Conditional Use Permit shall be as follows: Property Line Setback: 100 Feet. Other setbacks include Road Right of Way Setback: 100 Feet and Setback from nearest Residential Dwelling not associated with Solar Farm: 300 Feet, but only the property line setback directly pertains to setbacks from property lines, lot lines, facility perimeters, parcels, and/or subdivisions for Solar Farms. |  | E. Solar Farm Setbacks |  | https://www.co.red-lake.mn.us/vertical/sites/%7B2C807525-C262-4592-9BD4-DF75FE4B01C9%7D/uploads/Emergency_Interim_Solar_Energy_Systems_Ordinance.pdf
Minnesota | Red Lake |  | County | 27125 | Roads | 100 | feet | Setback requirements for a solar farm, which has been approved as a Conditional Use Permit shall be as follows: Road Right of Way Setback: 100 Feet. Other setbacks include Property Line Setback: 100 Feet and Setback from nearest Residential Dwelling not associated with Solar Farm: 300 Feet. These apply specifically to Solar Farms defined as solar arrays primarily for wholesale electricity sales or community solar gardens. |  | E. Solar Farm Setbacks |  | https://www.co.red-lake.mn.us/vertical/sites/%7B2C807525-C262-4592-9BD4-DF75FE4B01C9%7D/uploads/Emergency_Interim_Solar_Energy_Systems_Ordinance.pdf
Minnesota | Red Lake |  | County | 27125 | Decommissioning |  |  | A decommissioning plan shall be required to ensure that facilities are properly removed after their useful life. Decommissioning of solar panels must occur in the event they are not in use for twelve (12) consecutive months. The plan shall include provisions for removal of all structures and foundations, restoration of soil and vegetation and a plan ensuring financial resources will be available to fully decommission the site. Disposal of structures and/or foundations shall meet the provisions of Red Lake County Solid Waste Ordinance or successor ordinance. The Board may require the posting of a bond, letter of credit or the establishment of an escrow account to ensure proper decommissioning. |  | Section 3. Development of Solar Energy Systems Ordinance, D. Solar Farm Procedures |  | https://www.co.red-lake.mn.us/vertical/sites/%7B2C807525-C262-4592-9BD4-DF75FE4B01C9%7D/uploads/Emergency_Interim_Solar_Energy_Systems_Ordinance.pdf
Minnesota | Red Lake |  | County | 27125 | Visual Impact |  |  | The ordinance requires that "The application for all Solar farms shall include... Visual Impact Analysis. An analysis of the potential visual impacts from the project including solar panels, roads, fencing along with measures to avoid, minimize or mitigate the visual effects of shall be required. A plan may be required showing vegetative screening or buffering of the system from those items to mitigate visual impacts." This applies to Solar Farms defined as "a solar array compound of multiple solar panels on ground-mounted racks or poles which is not directly connected to or designed to serve the energy needs of the primary use but rather for the primary purpose of wholesale sales of generated electricity." Other requirements for Solar Farms include site plans, setbacks, stormwater management, erosion control, and decommissioning plans, but these are not visual impact assessments. The visual impact analysis is explicitly mandated as part of the application process for Solar Farms. |  | Section 3. Development of Solar Energy Systems Ordinance |  | https://www.co.red-lake.mn.us/vertical/sites/%7B2C807525-C262-4592-9BD4-DF75FE4B01C9%7D/uploads/Emergency_Interim_Solar_Energy_Systems_Ordinance.pdf
Minnesota | Red Lake |  | County | 27125 | Screening |  |  | The ordinance explicitly enacts screening requirements for Solar Farms. Section 3, part D requires a Visual Impact Analysis including "measures to avoid, minimize or mitigate the visual effects" and states "A plan may be required showing vegetative screening or buffering of the system from those items to mitigate visual impacts." Section 3, part F states that solar farms "shall be subject to the administrative requirements and performance standards of this ordinance, including screening." These provisions impose vegetative buffer and/or other screening requirements for Solar Farms. Other options and conditions include: Solar Farms require a Conditional Use Permit; setbacks include 100 feet from property lines and road rights of way, and 300 feet from nearest residential dwelling not associated with the Solar Farm; and various site plan and decommissioning plan requirements. |  | Section 3. Development of Solar Energy Systems Ordinance |  | https://www.co.red-lake.mn.us/vertical/sites/%7B2C807525-C262-4592-9BD4-DF75FE4B01C9%7D/uploads/Emergency_Interim_Solar_Energy_Systems_Ordinance.pdf
Minnesota | Red Lake |  | County | 27125 | Soil |  |  | The ordinance requires that Solar Farms include in their application "Proposed erosion and sediment control measures as required under practices implemented by the Minnesota Pollution Control Agency Construction Stormwater Program or until Red Lake County deems otherwise." It also mandates that "Solar Farms shall meet all stormwater management requirements under practices implemented by the Minnesota Pollution Control Agency Construction Stormwater Program or until Red Lake County deems otherwise." Furthermore, "Erosion and sediment control shall meet the requirements under practices implemented by the Minnesota Pollution Control Agency Construction Stormwater Program or until Red Lake County deems otherwise and this ordinance." Solar Farms are defined as "a solar array compound of multiple solar panels on ground-mounted racks or poles which is not directly connected to or designed to serve the energy needs of the primary use but rather for the primary purpose of wholesale sales of generated electricity." |  | Section 3. Development of Solar Energy Systems Ordinance |  | https://www.co.red-lake.mn.us/vertical/sites/%7B2C807525-C262-4592-9BD4-DF75FE4B01C9%7D/uploads/Emergency_Interim_Solar_Energy_Systems_Ordinance.pdf
Minnesota | Red Lake |  | County | 27125 | Special Use Districts | ['General', 'Floodplain'] |  | Solar Farms are permitted as a Conditional Use Permit in the General and Floodplain districts. In the General district, Solar Farms require a Conditional Use Permit. In the Floodplain district, Solar Farms also require a Conditional Use Permit. In the Village/Township and Shoreland districts, Solar Farms are not allowed. Accessory solar energy systems are permitted accessory uses in all zoning districts, but Solar Farms (larger systems) are subject to conditional use permits or are not permitted depending on the district. The table states: 'Solar Farm - General: Conditional Use Permit; Village/Township: Not Allowed; Shoreland: Not Allowed; Floodplain: Conditional Use Permit.' |  | B. Solar Energy System Procedures |  | https://www.co.red-lake.mn.us/vertical/sites/%7B2C807525-C262-4592-9BD4-DF75FE4B01C9%7D/uploads/Emergency_Interim_Solar_Energy_Systems_Ordinance.pdf
Minnesota | Red Lake |  | County | 27125 | Prohibited Use Districts | ['Village/Township', 'Shoreland'] |  | Solar Farms are 'Not Allowed' in the Village/Township and Shoreland districts. The ordinance states: 'District Accessory Accessory Ground Accessory Ground Solar Farm Roof/Building ¦ Mounted Systems <150 ¦ Mounted Systems> 150 ¦ Mounted Square Feet Square Feet Systems General Allowed* Allowed* Permitted Conditional Use Permit Agricultural ¦ Village/Township ¦ Allowed* ¦ Allowed* Permitted ¦ Not Allowed Shoreland Allowed* —_—_¦ Permitted Permitted ¦ Not Allowed Floodplain Allowed* Allowed* Permitted ¦ Conditional Use Permit'. Additionally, 'Solar Energy Systems will be allowed, permitted (accessory use), conditionally permitted or not permitted based on the generating capacity and land use district as established in the table above.' |  | B. Solar Energy System Procedures |  | https://www.co.red-lake.mn.us/vertical/sites/%7B2C807525-C262-4592-9BD4-DF75FE4B01C9%7D/uploads/Emergency_Interim_Solar_Energy_Systems_Ordinance.pdf
Minnesota | Redwood |  | County | 27127 | Structures (Non-Participating) | 150 | feet | Any ground mounted solar energy system larger than 0.25 acres in area must be located at least 150 feet away from any dwelling, other than the project owner’s dwelling. (§ 153.337(B)) This applies to large solar energy systems as defined as solar arrays designed for wholesale production and sale of power where the primary land use of the parcel is for a solar energy system. Other setback references relate to property lines, roads, or smaller systems and are not applicable here. |  | § 153.337 SETBACKS AND STANDARDS | 2019 | https://redwoodcounty-mn.us/wp-content/uploads/2019/03/Title-15-Land-Usage.pdf
Minnesota | Redwood |  | County | 27127 | Maximum Height | 20 | feet | Ground or pole-mounted solar energy systems shall not exceed 20 feet in height when oriented at maximum tilt; except that, in the Rural Residential ground or pole-mounted solar energy systems shall not exceed ten feet in height. This applies to solar energy systems generally, including large solar energy systems. Building or roof-mounted solar energy systems shall not exceed the maximum allowed height for structures in the zoning district and shall not extend more than ten feet above the building or roof on which they are mounted. |  | § 153.337 SETBACKS AND STANDARDS | 2019 | https://redwoodcounty-mn.us/wp-content/uploads/2019/03/Title-15-Land-Usage.pdf
Minnesota | Redwood |  | County | 27127 | Decommissioning |  |  | A decommissioning plan is required for large solar energy systems, ensuring that facilities are properly removed if not in use for 12 consecutive months. The plan must include "provisions for removal of all structures and foundations, restoration of soil and vegetation and a plan ensuring financial resources will be available to fully decommission the site." The Board may require "posting of a bond, letter of credit or the establishment of an escrow account to ensure proper decommissioning." Additionally, if a solar energy system is unused or abandoned for 12 consecutive months, it "must be removed by the system owner or landowner," with "all structures and foundations must be completely removed and the soil and vegetation restored." Removal must occur within 90 days of determination unless an approved plan is submitted. Disposal must conform to federal, state and local laws. |  | § 153.335 PERMIT REQUIRED and § 153.338 DECOMMISSIONING | 2019 | https://redwoodcounty-mn.us/wp-content/uploads/2019/03/Title-15-Land-Usage.pdf
Minnesota | Redwood |  | County | 27127 | Soil |  |  | For large solar energy systems, "Storm water management and erosion and sediment control shall meet the requirements of the MPCA construction storm water permit requirements." (§ 153.337 (4)(a)) Additionally, large solar energy systems must comply with other standards including foundation certification, compliance with local, state, and federal codes, underground power and communication lines where practicable, and wetland law compliance. The ordinance defines a large solar energy system as "a solar array designed for wholesale production and sale of power where the primary land use of the parcel is for a solar energy system." The ordinance also sets permit application requirements including detailed site plans of existing and proposed conditions, which include proposed erosion and sediment control measures and storm water management measures (§ 153.335 (C)(2)(e) and (f)). Other options and conditions include: small solar energy systems are exempt if under one kilowatt or under certain size thresholds (§ 153.334), and ground-mounted solar energy systems creating one or more acres of impervious surface must comply with MPCA construction storm water permit requirements (§ 153.337 (2)(b)2). |  | § 153.337 SETBACKS AND STANDARDS | 2019 | https://redwoodcounty-mn.us/wp-content/uploads/2019/03/Title-15-Land-Usage.pdf
Minnesota | Redwood |  | County | 27127 | Special Use Districts | ['Agriculture', 'Rural Residential', 'Urban Expansion', 'Highway Service Business (B-1)', 'Industrial', 'Shoreland', 'Scenic River'] |  | Large Solar Energy Systems are conditionally permitted (C) in several districts based on size thresholds: Agriculture (C if 1 acre or larger), Rural Residential (C if 0.025 acres or larger), Urban Expansion (C if 0.25 acres or larger), Highway Service Business (C if 0.25 acres or larger), Industrial (C if 0.25 acres or larger), Shoreland (C if 1 acre or larger), and Scenic River (C if 0.025 acres or larger). Additionally, §153.202(A)(21) states that "Solar energy conversion systems - solar farms including energy conversion substations 0.25 acres in area or larger" may be allowed in the "B-1" Highway Service Business District subject to obtaining a conditional use permit. Other districts and conditions include: Floodplain-Flood Fringe (C if under 1 acre; NP if 1 acre or larger), Floodplain-Floodway (C or NP), and Rural Residential and Urban Expansion have smaller acreage thresholds for conditional use. Small Solar Energy Systems are permitted outright under certain size limits. Exemptions apply for systems under 1 kW or under 50 sq ft solar collector area. |  | § 153.336 DISTRICT REGULATIONS | 2019 | https://redwoodcounty-mn.us/wp-content/uploads/2019/03/Title-15-Land-Usage.pdf
Minnesota | Redwood |  | County | 27127 | Prohibited Use Districts | ['Rural Residential', 'Floodplain-Flood Fringe', 'Floodplain-Floodway', 'Scenic River'] |  | Large Solar Energy Systems (0.25 acres or larger) are marked as 'NP' (Not Permitted) in the following districts: Rural Residential, Floodplain-Flood Fringe, Floodplain-Floodway, and Scenic River. The ordinance states: 'Solar energy systems will be permitted, conditionally permitted or not permitted based on the size (acreage) of the solar energy system and land use district as established in the table below.' The table shows: Agriculture (C if 1 acre or larger), Rural Residential (NP), Urban Expansion (C if 0.25 acres or larger), Hwy Service Business (C if 0.25 acres or larger), Industrial (C if 0.25 acres or larger), Floodplain-Flood Fringe (NP), Floodplain-Floodway (NP), Shoreland (C if 1 acre or larger), Scenic River (NP). |  | § 153.336 DISTRICT REGULATIONS. | 2019 | https://redwoodcounty-mn.us/wp-content/uploads/2019/03/Title-15-Land-Usage.pdf
Minnesota | Renville |  | County | 27129 | Structures (Non-Participating) | 200 | feet | The following minimum setbacks are required for placement of all solar energy conversion systems: Dwelling Sites - 200 feet for Solar Farm (Commercial) systems greater than 100 kilowatts direct current. All components of a solar farm, including solar panels, mounting devices, foundations for mounting devices, buildings, and fences, shall meet the setback from dwelling sites. Setbacks do not apply to dilapidated dwellings/structures, the applicant’s own residence, or a residence on the farm where the solar farm is located. Setback distances shall be measured and rounded to the nearest foot by measuring a straight line from the closest point of the existing dwelling site to the closest point of the proposed solar farm. |  | SECTION 3. SETBACKS | 2021 | https://www.renvillecountymn.gov/wp-content/uploads/2024/06/RenvilleCty_Ordinance-Chapter15-RenewableEnergyRegulations-Rev05252021.pdf
Minnesota | Renville |  | County | 27129 | Property Line (Non-Participating) | 20 | feet | The ordinance requires a 20-foot setback from side yard and rear yard property lines for Solar Farm (Commercial) systems greater than 100 kilowatts direct current. Specifically, 'Side Yard Property Line 20 feet' and 'Rear Yard Property Line 20 feet' are listed under minimum setbacks for solar farms. Other setbacks mentioned include 200 feet from dwelling sites and cemeteries, but these are not equivalent to property lines or parcels. The ordinance states: 'The following minimum setbacks are required for placement of all solar energy conversion systems: ... Side Yard Property Line 20 feet (Commercial Solar Farm), Rear Yard Property Line 20 feet (Commercial Solar Farm).' Additional setback requirements apply to dwelling sites, cemeteries, drainage ditches, roads, and tile lines, but these do not pertain to property lines or parcels. |  | SECTION 3. SETBACKS | 2021 | https://www.renvillecountymn.gov/wp-content/uploads/2024/06/RenvilleCty_Ordinance-Chapter15-RenewableEnergyRegulations-Rev05252021.pdf
Minnesota | Renville |  | County | 27129 | Roads | 200 | feet | The minimum setback from a road right-of-way for Solar Farm (Commercial) systems greater than 100 kilowatts direct current is 67 feet, but a more restrictive setback applies in the U.S. Highway 212 corridor where the setback shall be 200 feet from the road centerline. "Road Right-of-Way 67 feet 67 feet" and "Setback in the U.S. Highway 212 corridor shall be 200 feet from the road centerline." |  | SECTION 3. SETBACKS | 2021 | https://www.renvillecountymn.gov/wp-content/uploads/2024/06/RenvilleCty_Ordinance-Chapter15-RenewableEnergyRegulations-Rev05252021.pdf
Minnesota | Renville |  | County | 27129 | Decommissioning |  |  | Section 2, item 4 states: 'A solar farm shall be considered abandoned if the use is discontinued (no energy production) for a period of 12 consecutive months or more unless a plan has been submitted and approved by the Zoning Administrator outlining steps and a schedule for returning the solar farm to service. The solar farm shall be removed 180 calendar days from the date of abandonment.' Section 4, item 12 requires: 'A decommissioning plan shall be required to ensure the solar farms are properly removed after their useful life. The plan shall include the anticipated life of the project, the anticipated manner in which the facility is to be decommissioned and the site restored, estimated current cost of decommissioning and site restoration including a method and schedule for updating decommissioning costs, and the method of ensuring that funds will be available for decommissioning and site restoration. The County Board may require the posting of a performance bond, letter of credit, cash deposit, or other security to cover the cost of decommissioning.' These requirements apply to Solar Farm (Commercial) systems greater than 100 kilowatts direct current as defined in the ordinance. |  | SECTION 4. PERMIT APPLICATION | 2021 | https://www.renvillecountymn.gov/wp-content/uploads/2024/06/RenvilleCty_Ordinance-Chapter15-RenewableEnergyRegulations-Rev05252021.pdf
Minnesota | Renville |  | County | 27129 | Fencing |  |  | All components of a solar farm, including fences, shall meet setback requirements from dwelling sites, cemeteries, and drainage ditches. A screening barrier will be required and maintained between the solar project and adjacent residences, and screening is required to be planted on the outside of the solar farm's perimeter fence where deemed necessary by the Planning Commission. The Planning Commission may require additional screening between solar farms and adjoining properties. Setbacks do not apply to dilapidated dwellings/structures, the applicant’s own residence, or a residence on the farm where the solar farm is located. |  | SECTION 3. SETBACKS | 2021 | https://www.renvillecountymn.gov/wp-content/uploads/2024/06/RenvilleCty_Ordinance-Chapter15-RenewableEnergyRegulations-Rev05252021.pdf
Minnesota | Renville |  | County | 27129 | Signage |  |  | For Solar Farm (Commercial) systems greater than 100 kilowatts direct current, the ordinance states: 'Signs shall comply with the requirements of Chapter Two (Zoning Regulations), Part 3, Section 1.11.' This is found under SECTION 2. PERFORMANCE STANDARDS (SOLAR FARM), item 3. No other specific signage requirements are detailed in the provided text. |  | SECTION 2. PERFORMANCE STANDARDS (SOLAR FARM) | 2021 | https://www.renvillecountymn.gov/wp-content/uploads/2024/06/RenvilleCty_Ordinance-Chapter15-RenewableEnergyRegulations-Rev05252021.pdf
Minnesota | Renville |  | County | 27129 | Screening |  |  | A screening barrier will be required and maintained between the solar project and adjacent residences. It may also be required along roadways if the Planning Commission deems it necessary. Screening is required to be planted on the outside of the solar farms perimeter fence where deemed necessary by the Planning Commission. The Planning Commission may require additional screening between solar farms and adjoining properties. Perennial vegetation shall be established within 60 days of completion of the project. The solar company and the property owner are responsible for proper vegetative maintenance. Noxious weeds are prohibited from growing on the property. The Planning Commission may create a condition specifying the type of vegetative cover to be used for the project. |  | SECTION 4. PERMIT APPLICATION | 2021 | https://www.renvillecountymn.gov/wp-content/uploads/2024/06/RenvilleCty_Ordinance-Chapter15-RenewableEnergyRegulations-Rev05252021.pdf
Minnesota | Renville |  | County | 27129 | Soil |  |  | Section 4 (PERMIT APPLICATION) requires that all proposed commercial solar energy conversion system permit applications include a site plan of proposed conditions showing the following: E. Proposed erosion and sediment control measures; F. Proposed stormwater management measures. Additionally, the application must include mapped soils according to the Renville County Soil Survey, topography, surface water drainage patterns, and existing vegetation. These requirements apply to Solar Farm (Commercial) systems greater than 100 kilowatts direct current. Other options in the ordinance include setback and height requirements, compliance with federal, state, and county rules, and a decommissioning plan, but these do not explicitly address soil, erosion, or sediment control. |  | SECTION 4. PERMIT APPLICATION | 2021 | https://www.renvillecountymn.gov/wp-content/uploads/2024/06/RenvilleCty_Ordinance-Chapter15-RenewableEnergyRegulations-Rev05252021.pdf
Minnesota | Renville |  | County | 27129 | Special Use Districts | ['Agricultural', 'Commercial/Industrial'] |  | Solar Farm (Commercial) greater than 100 kilowatts direct current are permitted as a Conditional Use in the Agricultural and Commercial/Industrial districts. Other districts have the following conditions: Rural Residential, Urban Expansion, Healthcare/Mixed Use, Flood Plain, Shoreland, Scenic River, and Project River Bend districts do not permit such commercial solar farms. The text states: 'Solar Energy Conversion Systems will be permitted, conditionally permitted, or not permitted based on the following table.' and lists 'Conditional Use' for Agricultural and Commercial/Industrial districts for systems greater than 100 kilowatts direct current. Additional conditions include compliance with federal, state, and County rules, meeting setback and height requirements, and other performance standards. |  |  | 2021 | https://www.renvillecountymn.gov/wp-content/uploads/2024/06/RenvilleCty_Ordinance-Chapter15-RenewableEnergyRegulations-Rev05252021.pdf
Minnesota | Renville |  | County | 27129 | Prohibited Use Districts | ['Rural Residential', 'Urban Expansion', 'Healthcare/Mixed Use', 'Flood Plain', 'Shoreland', 'Scenic River', 'Project River Bend Overlay Districts'] |  | Solar Farm (Commercial) greater than 100 kilowatts direct current is listed as 'Not Permitted' in Rural Residential, Urban Expansion, Healthcare/Mixed Use, Flood Plain, Shoreland, Scenic River, and Project River Bend Overlay Districts. The text states: 'No solar farm shall be located in the Flood Plain, Shoreland, Scenic River, or Project River Bend Overlay Districts.' Other districts allow Solar Farm (Commercial) as either a 'Conditional Use' (Agricultural, Commercial/Industrial) or 'Permitted Use' (none listed for commercial solar farms). Flood Plain, Scenic River, and Shoreland are also explicitly 'Not Permitted.' |  |  | 2021 | https://www.renvillecountymn.gov/wp-content/uploads/2024/06/RenvilleCty_Ordinance-Chapter15-RenewableEnergyRegulations-Rev05252021.pdf
Minnesota | Sherburne |  | County | 27141 | Property Line (Non-Participating) | 50 | feet | Solar Farms shall be setback a minimum of 50’ from a side/rear property line, and shall comply with all other structural setbacks within the underlying zoning district. |  | SECTION 16.2 – INTERIM USE PERMITS |  | https://www.co.sherburne.mn.us/DocumentCenter/View/5452/Section-162-Interim-Use-Permits--PDF
Minnesota | Sherburne |  | County | 27141 | Minimum Lot Size | 5 | acres | Section 16.2, Item 22.A.1 states: 'A Solar Farm shall be prohibited in the following areas: On parcels less than 5 acres in size.' This explicitly sets a minimum parcel size of 5 acres for Solar Farms. The unit is expressed as 'acres' which is a standard area measurement. No other minimum lot size values are provided for Solar Farms in the text. |  | SECTION 16.2 – INTERIM USE PERMITS |  | https://www.co.sherburne.mn.us/DocumentCenter/View/5452/Section-162-Interim-Use-Permits--PDF
Minnesota | Sherburne |  | County | 27141 | Decommissioning |  |  | A decommissioning plan shall be required for solar farms to ensure that facilities are properly removed after the expiration of the IUP, or, if earlier, after the useful life of solar panels and other facilities. Decommissioning of solar panels and related facilities must occur in the event the IUP expires or is terminated, and/or the solar panels are not in use for twelve (12) consecutive months. The plan shall include provisions for removal of all structures, foundations, equipment and power and communication lines, restoration of soil and vegetation to its pre-developed condition, and a financial guarantee ensuring that financial resources will be available to fully decommission the site. The County Board may require that the applicant provide a bond, letter of credit, escrow or other financial security in a form and amount set by the County Board, naming the County as obligee. |  | SECTION 16.2 – INTERIM USE PERMITS |  | https://www.co.sherburne.mn.us/DocumentCenter/View/5452/Section-162-Interim-Use-Permits--PDF
Minnesota | Sherburne |  | County | 27141 | Glare |  |  | Solar Farms utilizing a reflector system shall conduct a glare study (US Dept. of Energy’s Solar Glare Hazard Analysis Tool) to identify the impacts of the system on occupied buildings and transportation rights-of-way within a half mile of the project boundary. If the project is within certain airport zones or within 2 miles of an airport, the applicant must complete and provide the results of the Solar Glare Hazard Analysis Tool (SGHAT) for the Airport Traffic Control Tower cab and final approach paths, consistent with FAA policies. If the SGHAT indicates a need for an Air Space Case Analysis (Form 7460), the applicant must complete and provide the results. These requirements apply to Solar Farms defined as parcels 5 acres or larger. |  | SECTION 16.2 – INTERIM USE PERMITS |  | https://www.co.sherburne.mn.us/DocumentCenter/View/5452/Section-162-Interim-Use-Permits--PDF
Minnesota | Sherburne |  | County | 27141 | Visual Impact |  |  | Solar Farms (5 acres and larger) require submission of a detailed Site Plan showing "the location of all areas where solar energy systems are to be placed, existing and proposed structures, property line, surface water drainage patterns, floodplains, delineated wetlands, toe and top of bluffs, ordinary high water mark and other protected natural resources, topography, electric equipment, and all other characteristics requested by the County." Additionally, "Vegetative screening such as coniferous trees a minimum of 6’ in height or an alternative approved by the Zoning Administrator, shall be installed around the perimeter of the Solar Farm at the time the Solar Farm is installed." Other assessments required include a Natural Resource Impact Assessment for projects exceeding 10 acres, an Agricultural Impact Assessment if located on agricultural land, a Glare Study for reflector systems, and an Aviation Analysis if near airports, but these do not pertain to visual impact assessment. The ordinance also requires compliance with other standards and codes, undergrounding of power and communication lines (with some exemptions), and a decommissioning plan. These requirements are part of the Interim Use Permit application process for Solar Farms. |  | SECTION 16.2 – INTERIM USE PERMITS |  | https://www.co.sherburne.mn.us/DocumentCenter/View/5452/Section-162-Interim-Use-Permits--PDF
Minnesota | Sherburne |  | County | 27141 | Screening |  |  | Solar Farms (5 acres and larger) must have "Vegetative screening such as coniferous trees a minimum of 6’ in height or an alternative approved by the Zoning Administrator, installed around the perimeter of the Solar Farm at the time the Solar Farm is installed." The County Board may require financial security "for a minimum 1-year survival of the vegetative screening." This is stated in Section 16.2, Subdivision 4, Item 22, subsection C, point 9. Other requirements for Solar Farms include setbacks, site plans, natural resource impact assessments for projects exceeding 10 acres, glare studies, agricultural impact assessments, aviation analyses, decommissioning plans, compliance with other standards, and underground burial of power and communication lines except in certain cases. |  | SECTION 16.2 – INTERIM USE PERMITS |  | https://www.co.sherburne.mn.us/DocumentCenter/View/5452/Section-162-Interim-Use-Permits--PDF
Minnesota | Stevens |  | County | 27149 | Structures (Non-Participating) | 200 | feet | Solar farms must meet the minimum building setback for the zoning district and be located a minimum of two hundred (200) feet from a residential dwelling unit not located on the property. Setbacks shall be measured to the nearest solar array or other structure within the solar farm, excluding security fencing, screening or berm. |  | P. Solar Energy Systems, 1. Solar Farm Performance Standards, e. Setbacks | 2020 | http://www.co.stevens.mn.us/DocumentCenter/View/2722/Stevens-County-Zoning-Ordinance-11-17-2020-PDF?bidId=
Minnesota | Stevens |  | County | 27149 | Decommissioning |  |  | A decommissioning plan shall be required to ensure that facilities are properly removed after their useful life. Decommissioning of solar panels must occur in the event they are not in use for twelve (12) consecutive months. The plan shall include provisions for removal of all structures, foundations, electrical equipment and internal or perimeter access roads, restoration of soil and vegetation and a plan ensuring financial resources will be available to fully decommission the site. Disposal of structures and/or foundations shall meet applicable local, state and federal regulations. The applicant shall submit a financial guarantee in the form of a letter of credit, cash deposit or bond in favor of the County equal to one hundred twenty-five (125) percent of the costs to meet the requirements of the decommissioning plan. The type of guarantee is subject to the Board’s approval. |  | P. Solar Energy Systems | 2020 | http://www.co.stevens.mn.us/DocumentCenter/View/2722/Stevens-County-Zoning-Ordinance-11-17-2020-PDF?bidId=
Minnesota | Stevens |  | County | 27149 | Visual Impact |  |  | Solar Farms shall be subject to the following performance standards including a Visual Impact Analysis: "An analysis of the potential visual impacts from the project including solar panels, roads and fencing along with measures to avoid, minimize or mitigate the visual effects shall be required. A plan may be required showing vegetative screening or buffering of the system from those items to mitigate for visual impacts." Other requirements include foundation certification, compliance with codes, power line placement, screening from residential units as required by the Board, setbacks, vegetation management, and detailed application requirements. The Visual Impact Analysis is part of the application requirements prior to issuance of the conditional use permit. |  | P. Solar Energy Systems | 2020 | http://www.co.stevens.mn.us/DocumentCenter/View/2722/Stevens-County-Zoning-Ordinance-11-17-2020-PDF?bidId=
Minnesota | Stevens |  | County | 27149 | Fencing |  |  | Solar farms shall be screened from residential dwelling units and/or other land uses as required by the Board. The screening plan shall show the location of fences and residential dwelling units on contiguous lots. Fences installed as part of the project shall be screened. The type and location of the required screening shall be subject to Board approval. |  | P. Solar Energy Systems | 2020 | http://www.co.stevens.mn.us/DocumentCenter/View/2722/Stevens-County-Zoning-Ordinance-11-17-2020-PDF?bidId=
Minnesota | Stevens |  | County | 27149 | Screening |  |  | Solar Farm Performance Standards require that "Solar farms shall be screened from residential dwelling units and/or other land uses as required by the Board." The screening plan must show the location of fences and residential dwelling units on contiguous lots, and the type and location of required screening are subject to Board approval. Additionally, vegetation requirements include discouraging "large-scale removal of mature trees on the site" and encouraging "installation and establishment of ground cover meeting the beneficial habitat standards consistent with Minnesota Statutes, section 216B.1642." Additional requirements may apply as required by the Board. |  | P. Solar Energy Systems | 2020 | http://www.co.stevens.mn.us/DocumentCenter/View/2722/Stevens-County-Zoning-Ordinance-11-17-2020-PDF?bidId=
Minnesota | Stevens |  | County | 27149 | Soil |  |  | Solar Farms shall be subject to the following performance standards including: "Vegetation requirements and management" where "Large-scale removal of mature trees on the site is discouraged" and "The project site design is encouraged to include the installation and establishment of ground cover meeting the beneficial habitat standards consistent with Minnesota Statutes, section 216B.1642, or successor statutes and guidance as set by the Minnesota Board of Water and Soil Resources." The application must include "Proposed erosion and sediment control measures" and "Proposed stormwater management measures." For accessory solar energy systems, "Erosion and sediment control shall meet the requirements of the County." Other standards include foundation certification, compliance with building and electric codes, power line placement, screening, setbacks, and decommissioning plans. Definitions distinguish Solar Farms as "a solar array composed of multiple solar panels on ground-mounted rack or poles which is not directly connected or designed to serve the energy needs of the primary use but rather for the primary purpose of wholesale sales of generated electricity." |  | P. Solar Energy Systems | 2020 | http://www.co.stevens.mn.us/DocumentCenter/View/2722/Stevens-County-Zoning-Ordinance-11-17-2020-PDF?bidId=
Minnesota | Stevens |  | County | 27149 | Special Use Districts | ['A-1 GENERAL AGRICULTURE DISTRICT (A-1)'] |  | The A-1 GENERAL AGRICULTURE DISTRICT allows 'Solar farms' as conditional or interim uses, subject to the provisions of SECTION 15. Commercial solar energy systems are prohibited in the R-1 RURAL RESIDENCE DISTRICT. Accessory solar energy systems (building-mounted or free-standing) are permitted or accessory uses in various districts but are not considered utility-scale. No solar overlay districts are included. |  | SECTION 9: A-1 GENERAL AGRICULTURE DISTRICT | 2020 | http://www.co.stevens.mn.us/DocumentCenter/View/2722/Stevens-County-Zoning-Ordinance-11-17-2020-PDF?bidId=
Minnesota | Stevens |  | County | 27149 | Prohibited Use Districts | ['R-1 Rural Residence District'] |  | The R-1 Rural Residence District explicitly prohibits commercial solar energy systems: 'The following uses shall be prohibited uses within the R-1 RURAL RESIDENCE DISTRICT: 1. Commercial solar energy systems.' Other districts either allow solar farms as conditional uses (e.g., A-1 General Agriculture District: '22. Solar farms') or list commercial solar energy systems as conditional or accessory uses. For example, in A-1 General Agriculture District, solar farms are conditional uses, and accessory solar energy systems are permitted. The B-1 Highway Service Business District prohibits uses not specifically listed as permitted, conditional, interim, or accessory, but does not explicitly mention commercial solar energy systems. |  | SECTION 10: R-1 RURAL RESIDENCE DISTRICT | 2020 | http://www.co.stevens.mn.us/DocumentCenter/View/2722/Stevens-County-Zoning-Ordinance-11-17-2020-PDF?bidId=
Minnesota | Traverse |  | County | 27155 | Structures (Non-Participating) | 1000 | feet | All USSI Project boundaries must be set at least 1,000 feet from Non-Participating Dwellings and Occupied Structures, unless this setback is waived through a written, notarized, and recorded agreement by the owner of the property. Other setback options include 300 feet from non-participating property lines, 150 feet from centerline of roadways, 100 feet from right-of-way line, 500 feet from lakes, and two miles from city limits, but these do not pertain to non-participating occupied dwellings or structures. |  | Setbacks | 2025 | https://www.co.traverse.mn.us/wp-content/uploads/2025/02/Draft-Solar-and-Battery-Ordinance-02.15.2025.pdf
Minnesota | Traverse |  | County | 27155 | Property Line (Non-Participating) | 300 | feet | All USSI boundaries must be set at least 300 feet from non-participating property lines, unless waived by the property owner via a written, notarized, and recorded agreement. Other setback distances include 1,000 feet from non-participating dwellings and occupied structures, 2 miles from city limits of any incorporated city, and 1/2 mile separation between projects, but these do not pertain to property lines or parcels. |  | Setbacks | 2025 | https://www.co.traverse.mn.us/wp-content/uploads/2025/02/Draft-Solar-and-Battery-Ordinance-02.15.2025.pdf
Minnesota | Traverse |  | County | 27155 | Roads | 150 | feet | All Project boundaries must maintain a minimum setback distance from roadways and intersections as follows: (The setback distance shall be measured from the nearest point of the Project Boundary.) Roadways: The greater of these distances shall be applied. a) From Centerline of Road: A minimum of one hundred fifty (150) feet. b) From Right-of-Way Line: A minimum of one hundred (100) feet. Intersections: For any part of the Project located within three hundred (300) feet of an intersection, written approval from the appropriate roadway authority is required to ensure safety and visibility standards are met. |  | Setbacks | 2025 | https://www.co.traverse.mn.us/wp-content/uploads/2025/02/Draft-Solar-and-Battery-Ordinance-02.15.2025.pdf
Minnesota | Traverse |  | County | 27155 | Water | 300 | feet | All Project boundaries must be set back at least 300 feet from the banks of stream corridors and open ditches with ephemeral flow during the growing season. Additionally, no Projects shall be placed within or through established drainageways. All project boundaries must be set back at least 500 feet from the ordinary high water level of lakes classified as either General Development, Recreational Development, or Natural Environment lakes in the Traverse County Land Use Ordinance. The ordinance also requires compliance with the setback requirements of the Bois de Sioux Watershed District. The 300 feet setback from streams, ditches, and wetlands is the most restrictive fixed setback distance explicitly stated for these water features applicable to Utility Scale Solar Installations (USSI). |  | Setbacks | 2025 | https://www.co.traverse.mn.us/wp-content/uploads/2025/02/Draft-Solar-and-Battery-Ordinance-02.15.2025.pdf
Minnesota | Traverse |  | County | 27155 | Other Secs | 0.5 | miles | The ordinance states: 'No Project shall be located closer than one-half (1/2) mile to any other Project, measured from the nearest Project boundary, to minimize cumulative impacts on land use, aesthetics, and environmental resources.' 'Project' includes Utility Scale Solar Installations (USSI). This establishes a minimum required separation distance of 0.5 miles between full utility-scale solar or battery energy storage projects. The distance is measured from the nearest project boundary, indicating it applies to entire projects (full farms/installations), not individual components. |  | Setbacks | 2025 | https://www.co.traverse.mn.us/wp-content/uploads/2025/02/Draft-Solar-and-Battery-Ordinance-02.15.2025.pdf
Minnesota | Traverse |  | County | 27155 | Noise | 45 | dBA | All Projects must comply with the following noise limits: Project noise shall not exceed the lower of: a) 3 dBA or 3 dBC above pre-construction background levels, measured at the nearest non-participating dwelling or non-participating occupied structure; b) 45 dBA or 45 dBC at any point within 50 feet of a non-participating dwelling or non-participating occupied structure. The ordinance requires a baseline noise study prior to construction to establish ambient noise levels, specifies measurement standards, and allows waivers if non-participating property owners execute a written, notarized, and recorded agreement. Units for noise limits are expressed in dBA or dBC, with dBA being the standard unit for noise measurement. |  | (8) District Regulations - Standards and Requirements - Noise Limits Noise Guidelines | 2025 | https://www.co.traverse.mn.us/wp-content/uploads/2025/02/Draft-Solar-and-Battery-Ordinance-02.15.2025.pdf
Minnesota | Traverse |  | County | 27155 | Maximum Height | 16 | feet | Ground mounted solar panels and their support structures shall not exceed 16 feet in total height at any point when oriented at maximum tilt unless otherwise approved by the County as part of the interim use permit. (Section 8 b.1.i) This applies specifically to Utility Scale Solar Installations (USSI) as defined in the ordinance (solar energy systems exceeding 100 kW). |  | (8) District Regulations | 2025 | https://www.co.traverse.mn.us/wp-content/uploads/2025/02/Draft-Solar-and-Battery-Ordinance-02.15.2025.pdf
Minnesota | Traverse |  | County | 27155 | Decommissioning |  |  | Each Project requires a comprehensive Decommissioning Plan, outlining methods and associated costs for dismantling the system at the end of its serviceable life or upon discontinuation of use. This plan must be submitted concurrently with the permit application and cover key elements including decommissioning triggers, manner of decommissioning, infrastructure removal, waste management, soil restoration, monitoring and reporting, and a preliminary Road Use Agreement. The Project Owner and landowner shall be jointly and severally liable for all aspects of the decommissioning process, which shall be carried out in strict accordance with the most recently approved Decommissioning Plan. Upon end-of-life or discontinuation, the Project Owner must notify relevant authorities, and physical decommissioning must begin within 90 days and be completed no later than 180 days, subject to possible extensions. The County may declare a Project defunct under specified conditions and initiate decommissioning. Financially, prior to permit issuance, the County must receive funds equal to three times the current estimated decommissioning cost, deposited into the 'Decommissioning Escrow Account of Traverse County.' These funds are managed with fiduciary oversight, periodic audits, and subdivision by parcel. The ordinance applies to Utility Scale Solar Installations (USSI) defined as solar energy systems exceeding 100 kW in capacity, which require an Interim Use Permit. Other solar energy systems have different permit requirements: exempt systems include wall- or roof-mounted residential or small-scale commercial systems not designed primarily to supply energy into the grid and systems under 1 kW; ground-mounted systems 100 kW or less require a Land Use Permit; USSI over 100 kW require an Interim Use Permit; Concentrated Solar Power (CSP) Systems are prohibited. |  | (9) Decommissioning Plan | 2025 | https://www.co.traverse.mn.us/wp-content/uploads/2025/02/Draft-Solar-and-Battery-Ordinance-02.15.2025.pdf
Minnesota | Traverse |  | County | 27155 | Glare |  |  | Section (8)-b-16 states: "Glare minimization. All components within a Project must be designed or treated to minimize glare or reflection onto adjacent properties and adjacent roadways and must not interfere with traffic, including air traffic, or create a safety hazard." The ordinance defines Utility Scale Solar Installation (USSI) as "A solar energy system exceeding 100 kW in capacity." This glare minimization requirement applies to all components within a Project, which includes USSI. Other related options and conditions in the ordinance include: Exempt Solar Energy Systems (wall-mounted or roof-mounted residential or small-scale commercial systems, and systems under 1 kW), Solar Energy Systems Requiring a Land Use Permit (ground-mounted systems 100 kW or less), Solar Energy Systems Requiring an Interim Use Permit (USSI exceeding 100 kW), and Prohibited Solar Energy Systems (Concentrated Solar Power Systems). |  | (8) District Regulations | 2025 | https://www.co.traverse.mn.us/wp-content/uploads/2025/02/Draft-Solar-and-Battery-Ordinance-02.15.2025.pdf
Minnesota | Traverse |  | County | 27155 | Visual Impact |  |  | The ordinance explicitly requires a "Visual Impact Assessment with Simulations" as part of the formal Permit Application components for Utility Scale Solar Installations (USSI). Specifically, section (7) b. 2. xv. l. states that the application must include "Visual Impact Assessment with Simulations." This requirement applies to USSI projects exceeding 100 kW capacity, which require an Interim Use Permit. The application process involves a preliminary consultation and review followed by a formal permit application, both requiring public notice and hearing. Other application components include detailed plans, ownership information, noise studies, decommissioning plans, and various mitigation plans. The ordinance also outlines criteria for approval, conditions of approval, and other regulatory requirements for USSI projects. |  | (7) Application Procedure | 2025 | https://www.co.traverse.mn.us/wp-content/uploads/2025/02/Draft-Solar-and-Battery-Ordinance-02.15.2025.pdf
Minnesota | Traverse |  | County | 27155 | Repowering |  |  | Repowering is defined as "The process of upgrading or replacing the components of a Project, to improve efficiency, increase capacity, or extend the operational life of, or otherwise continue operation of the facility, while maintaining its original location and associated infrastructure." Any proposal that results in an expansion of the Project’s dimensions, location, capacity, or any other modification exceeding the originally approved parameters or nameplate capacity, "shall require the issuance of a new permit." All proposed modifications are subject to the review of the County and a detailed proposal shall be submitted to the County Zoning Administrator providing sufficient information to understand the scope of the proposed changes. |  | (8) i. Repowering | 2025 | https://www.co.traverse.mn.us/wp-content/uploads/2025/02/Draft-Solar-and-Battery-Ordinance-02.15.2025.pdf
Minnesota | Traverse |  | County | 27155 | Fencing |  |  | A security fence shall encompass all components of a Utility Scale Solar Installation (USSI) or a Utility Scale Battery Energy Storage System (USBESS), featuring at least one gate with a locking mechanism on the primary access side. The fence must display appropriate warning signs and 24-hour emergency contact information at points of entry to the fenced area, which shall be clearly visible. When a USBESS is integrated with a USSI, they shall be considered a single facility for the purpose of fencing, with a single security fence installed surrounding all combined facilities. All fencing, gates, and signage must be maintained in good condition for the duration of the Project’s operation. Barbed or razor wire fencing is generally prohibited unless specifically approved by the County or required under local, state, or federal law. The Applicant may submit, or the County may require, a fencing plan that minimizes impacts to wildlife in accordance with published or other guidance from the Minnesota Department of Natural Resources or other appropriate professional. |  | (8) Standards and Requirements | 2025 | https://www.co.traverse.mn.us/wp-content/uploads/2025/02/Draft-Solar-and-Battery-Ordinance-02.15.2025.pdf
Minnesota | Traverse |  | County | 27155 | Screening |  |  | A vegetative landscape buffer must be implemented and maintained around the entire exterior perimeter of the security fence of a solar energy system. The buffer shall consist of a minimum of three distinct rows of plantings, provide visual screening and glare minimization throughout all seasons to the greatest extent reasonably possible, and have a minimum height equal to that of the top of the highest component within the Project within two (2) years of the original planting. A continuous, maintained grass cover must be established and preserved throughout the buffer. Species selection and design will be determined by the Traverse County Soil and Water Conservation District (SWCD) staff, with joint approval authority. The property owner and Project operator share the obligation to maintain the vegetative buffer, ensuring vegetation is kept alive and healthy and free from noxious weeds and invasive plants. Failure to maintain the vegetative screening will result in enforcement actions and costs assessed against the property. Other options and conditions include: the buffer applies specifically to solar energy systems (USSI) around the security fence perimeter; for battery energy storage systems, the vegetative buffer shall be set back consistent with Fire Safety Buffer requirements; fencing and security requirements are also detailed separately; and the ordinance includes setback requirements, noise limits, and other operational conditions for USSI. |  | (8)-b-11 Vegetative landscape buffer and screening | 2025 | https://www.co.traverse.mn.us/wp-content/uploads/2025/02/Draft-Solar-and-Battery-Ordinance-02.15.2025.pdf
Minnesota | Traverse |  | County | 27155 | Soil |  |  | The ordinance explicitly requires a comprehensive Agricultural Impact Mitigation Plan (AIMP) for Utility Scale Solar Installations (USSI), which must include: Best Management Practices (BMPs) demonstrating Low Impact Development (LID) measures during construction to minimize negative impact on long-term soil health and future agricultural viability; a Soil Monitoring and Remediation Plan with pre-construction baseline testing, follow-up testing at ten-year intervals, contamination remediation, and record keeping; Soil Protection and Compaction Avoidance practices addressing topsoil removal, segregation, stockpiling, replacement, minimization of grading, prevention of soil compaction, management of wet weather conditions, and post-construction decompaction; and a Grading, Erosion Control and Stormwater Management Plan including analysis of stormwater runoff, erosion and sediment control measures during and after construction, site landscape changes, and compliance with MPCA Stormwater Construction Permit Requirements. These requirements apply to USSI defined as solar energy systems exceeding 100 kW in capacity. Other related plans required for USSI include a Vegetation Management Plan designed to promote long-term soil health and site stability, which involves establishing a uniform grass cover under and around arrays to prevent soil erosion and manage weed growth. The ordinance also mandates submission of detailed site grading and clearing plans, including clearing limits and delineation of environmentally sensitive areas. These explicit requirements ensure protection and restoration of soil and control of erosion and sediment during the lifecycle of USSI projects. |  | (13) Agricultural Impact Mitigation Plan | 2025 | https://www.co.traverse.mn.us/wp-content/uploads/2025/02/Draft-Solar-and-Battery-Ordinance-02.15.2025.pdf
Minnesota | Traverse |  | County | 27155 | Special Use Districts | ['Shoreland (S)', 'Agricultural Preservation (A)', 'Commercial-Industrial (C-I)'] |  | Utility Scale Solar Installations (USSI) with a capacity exceeding 100 kW require an Interim Use Permit. They are permitted as follows: FP – Floodplain: Prohibited; S - Shoreland: Interim Use Permit; A – Agricultural Preservation: Interim Use Permit; C-I – Commercial-Industrial: Interim Use Permit. Other categories include Exempt Solar Energy Systems (wall- or roof-mounted residential/small-scale commercial under 1 kW), Solar Energy Systems Requiring a Land Use Permit (ground-mounted 100 kW or less), and Prohibited Solar Energy Systems (Concentrated Solar Power). |  | (6) District Regulations | 2025 | https://www.co.traverse.mn.us/wp-content/uploads/2025/02/Draft-Solar-and-Battery-Ordinance-02.15.2025.pdf
Minnesota | Traverse |  | County | 27155 | Prohibited Use Districts | ['FP – Floodplain'] |  | Utility Scale Solar Installations (USSI) with a capacity exceeding 100 kW are 'Prohibited' in the FP – Floodplain district. In other districts, such as S - Shoreland, A – Agricultural Preservation, and C-I – Commercial-Industrial, USSI are allowed only with an 'Interim Use Permit'. Additionally, Concentrated Solar Power (CSP) Systems are prohibited generally. The relevant permit statuses are: FP – Floodplain: Prohibited; S - Shoreland: Interim Use Permit; A – Agricultural Preservation: Interim Use Permit; C-I – Commercial-Industrial: Interim Use Permit. |  | (6) District Regulations | 2025 | https://www.co.traverse.mn.us/wp-content/uploads/2025/02/Draft-Solar-and-Battery-Ordinance-02.15.2025.pdf
Minnesota | Wabasha |  | County | 27157 | Property Line (Non-Participating) | 100 | feet | Solar structures must be setback from property lines a minimum of 100 feet or meet the accessory structure setback and locations for the district, whichever is more restrictive, if not attached to a roof when oriented at minimum design tilt. |  | § 162.106 SOLAR STRUCTURES AND SOLAR GARDENS/FARMS |  | https://codelibrary.amlegal.com/codes/wabashamn/latest/wabasha_mn/0-0-0-25641
Minnesota | Wabasha |  | County | 27157 | Minimum Lot Size | 5 | acres | The minimum lot size for a solar garden/farm is five acres with a maximum lot size of 30 acres. The units are explicitly stated as acres. |  | § 162.106 SOLAR STRUCTURES AND SOLAR GARDENS/FARMS |  | https://codelibrary.amlegal.com/codes/wabashamn/latest/wabasha_mn/0-0-0-25641
Minnesota | Wabasha |  | County | 27157 | Maximum Lot Size | 30 | acres | The minimum lot size for a solar garden/farm is five acres with a maximum lot size of 30 acres. The maximum lot size is explicitly stated as 30 acres, which is an area measurement. |  | § 162.106 SOLAR STRUCTURES AND SOLAR GARDENS/FARMS. |  | https://codelibrary.amlegal.com/codes/wabashamn/latest/wabasha_mn/0-0-0-25641
Minnesota | Wabasha |  | County | 27157 | Decommissioning |  |  | Any solar garden/farm which is inoperable for 12 successive months shall be deemed abandoned and a public nuisance. The owner shall remove the abandoned system at his or her expense. A decommissioning plan and a financial guarantee in the form of a bond, letter of credit, or cash escrow will be required outlining the removal of all structures and electrical components as part of the interim use permit. |  | § 162.106 SOLAR STRUCTURES AND SOLAR GARDENS/FARMS. |  | https://codelibrary.amlegal.com/codes/wabashamn/latest/wabasha_mn/0-0-0-25641
Minnesota | Wabasha |  | County | 27157 | Fencing |  |  | Solar garden/farm shall be screened from view of adjacent residential zoning districts and public roads with native species of evergreen trees planted by the property owner on the subject property in a double staggered row along the property line. The property owner must also erect a security fence along all property lines. Both the fence and row of evergreen trees must be well-maintained by the property owner. The Planning Commission may request a maintenance plan for the fence and row(s) of evergreen trees during development review. |  | § 162.106 SOLAR STRUCTURES AND SOLAR GARDENS/FARMS. |  | https://codelibrary.amlegal.com/codes/wabashamn/latest/wabasha_mn/0-0-0-25641
Minnesota | Wabasha |  | County | 27157 | Screening |  |  | Solar garden/farm shall be screened from view of adjacent residential zoning districts and public roads with native species of evergreen trees planted by the property owner on the subject property in a double staggered row along the property line. The property owner must also erect a security fence along all property lines. Both the fence and row of evergreen trees must be well-maintained by the property owner. The Planning Commission may request a maintenance plan for the fence and row(s) of evergreen trees during development review. Screening for solar gardens/farms as outlined in this section must be accomplished to the greatest extent possible without affecting their function. |  | § 162.106 SOLAR STRUCTURES AND SOLAR GARDENS/FARMS. |  | https://codelibrary.amlegal.com/codes/wabashamn/latest/wabasha_mn/0-0-0-25641
Minnesota | Wadena |  | County | 27159 | Structures (Non-Participating) | 300 | feet | Setback Requirements for a Solar Energy Farm, as defined in this ordinance, which has been approved as a Conditional Use: iii. 300 feet from a residence not associated with the solar energy farm. Other setback options include: i. 100 feet from a property line; ii. 100 feet from the centerline of a road. The 300 feet setback specifically applies to residences not associated with the solar farm. |  | SECTION 19: SOLAR ENERGY SYSTEMS | 2020 | https://www.co.wadena.mn.us/DocumentCenter/View/3047/Proposed-2020-Zoning-Ordinance---Draft-for-Public-Hearing-
Minnesota | Wadena |  | County | 27159 | Property Line (Non-Participating) | 100 | feet | Setback Requirements for a Solar Energy Farm, as defined in this ordinance, which has been approved as a Conditional Use: i. 100 feet from a property line; ii. 100 feet from the centerline of a road; and iii. 300 feet from a residence not associated with the solar energy farm. Only the 100 feet from a property line applies to setbacks from property lines, lot lines, facility perimeters, parcels, and/or subdivisions. The other setbacks relate to roads and residences, which are outside the requested scope. |  | SECTION 19: SOLAR ENERGY SYSTEMS | 2020 | https://www.co.wadena.mn.us/DocumentCenter/View/3047/Proposed-2020-Zoning-Ordinance---Draft-for-Public-Hearing-
Minnesota | Wadena |  | County | 27159 | Roads | 100 | feet | Setback Requirements for a Solar Energy Farm, as defined in this ordinance, which has been approved as a Conditional Use: ii. 100 feet from the centerline of a road. |  | SECTION 19: SOLAR ENERGY SYSTEMS | 2020 | https://www.co.wadena.mn.us/DocumentCenter/View/3047/Proposed-2020-Zoning-Ordinance---Draft-for-Public-Hearing-
Minnesota | Wadena |  | County | 27159 | Decommissioning |  |  | The ordinance applies to all Solar Energy Systems having a name plate capacity of less than 80,000 kilowatts. Solar Farms must be approved through the Conditional Use Permit process. A Decommissioning Plan for end-of-life of the system or if the system is not in use for 12 consecutive months must be submitted. This plan must include how the structures and foundations will be removed, how they will be disposed in accordance with all federal, state, and local regulations, and how the land and vegetation will be restored to its previous state. The decommissioning plan shall include: a detailed, current-day cost estimate for decommissioning prepared by a professional engineer or experienced contractor, a bond or escrow/cash account with an inflationary escalator to ensure proper decommissioning, and provisions for cost responsibility if the owner/operator abandons the facility without sufficient funds. Other options mentioned include: Accessory roof-mounted or building mounted systems under 5 feet in height and accessory ground-mounted systems with panel space not exceeding 150 square feet are exempt from permitting; accessory ground-mounted systems exceeding 150 square feet require a land use permit but are distinct from Solar Farms. Solar Farms are defined as solar arrays composed of multiple solar panels on ground-mounted racks or poles primarily for wholesale sales of electricity, including community solar gardens. Conditional Use Permits for Solar Farms are accepted only in specified zoning districts and prohibited in others, such as Prime Farm Land and Shoreland Overlay Districts. |  | SECTION 19: SOLAR ENERGY SYSTEMS | 2020 | https://www.co.wadena.mn.us/DocumentCenter/View/3047/Proposed-2020-Zoning-Ordinance---Draft-for-Public-Hearing-
Minnesota | Wadena |  | County | 27159 | Glare |  |  | A Glare Study must be submitted along with measures for how glare would be reduced for nearby residents and transportation routes as part of the Conditional Use Permit application for Solar Farms. Solar Farms must be approved through the Conditional Use Permit process prior to development. Other application requirements include an Environmental Review, Natural Resource Impact Assessment, Stormwater Management Plan, site plans, and a Decommissioning Plan. Setback requirements include 100 feet from property lines and roads, and 300 feet from residences not associated with the solar farm. Solar Farms are prohibited in Shoreland Overlay Districts and certain zoning districts. Accessory systems under certain size thresholds are exempt from permitting. |  | SECTION 19: SOLAR ENERGY SYSTEMS | 2020 | https://www.co.wadena.mn.us/DocumentCenter/View/3047/Proposed-2020-Zoning-Ordinance---Draft-for-Public-Hearing-
Minnesota | Wadena |  | County | 27159 | Visual Impact |  |  | Solar Farms must be approved through the Conditional Use Permit process prior to development (B.3). Applications require an Environmental Review in accordance with MN Rule 4410 and 7850.5300 (B.4.a) and a Natural Resource Impact Assessment (B.4.d), both at the applicant's expense. Screening must be used as much as possible to protect the view of nearby or adjacent residences (B.6.e). Other application requirements include a Glare Study (B.4.b), documentation of prime farmland (B.4.c), stormwater management plan (B.4.e), site plans, and decommissioning plans (B.4.x). Exemptions and permit requirements vary: accessory roof-mounted or building-mounted systems under 5 feet and accessory ground-mounted systems under 150 square feet are exempt from permitting (B.1); accessory ground-mounted systems exceeding 150 square feet require a land use permit (B.2). Solar Farms are only permitted in certain zoning districts and prohibited in others (B.3). |  | SECTION 19: SOLAR ENERGY SYSTEMS | 2020 | https://www.co.wadena.mn.us/DocumentCenter/View/3047/Proposed-2020-Zoning-Ordinance---Draft-for-Public-Hearing-
Minnesota | Wadena |  | County | 27159 | Fencing |  |  | The ordinance applies to all Solar Energy Systems having a name plate capacity of less than 80,000 kilowatts. Solar Farms must be approved through the Conditional Use Permit process. Section B.6.f explicitly requires "Suitable fencing installed around any portion of the proposed site to prevent unwanted access and to promote safety." Other relevant requirements include setbacks of 100 feet from property lines and roads, and 300 feet from residences, underground power lines, and screening to protect views. Conditional Use Permit applications must include extensive environmental and site plans, but fencing is specifically mandated as a safety and access prevention measure. |  | SECTION 19: SOLAR ENERGY SYSTEMS | 2020 | https://www.co.wadena.mn.us/DocumentCenter/View/3047/Proposed-2020-Zoning-Ordinance---Draft-for-Public-Hearing-
Minnesota | Wadena |  | County | 27159 | Screening |  |  | Screening must be used as much as possible to protect the view of nearby or adjacent residences (B.6.e). Tree and other vegetative clearing must be minimized (B.6.c). These requirements apply to Solar Farms with a nameplate capacity of less than 80,000 kilowatts, which must be approved through the Conditional Use Permit process (B.3). Other related requirements include setbacks of 100 feet from property lines and roads, and 300 feet from residences (B.5), and power lines must be buried (B.6.b). |  | SECTION 19: SOLAR ENERGY SYSTEMS | 2020 | https://www.co.wadena.mn.us/DocumentCenter/View/3047/Proposed-2020-Zoning-Ordinance---Draft-for-Public-Hearing-
Minnesota | Wadena |  | County | 27159 | Soil |  |  | Applications for Conditional Use Permits for Solar Farms must include a Stormwater Management Plan approved by the MN Pollution Control Agency and proposed sediment and erosion control measures (B.4.e and B.4.r.v). Solar Farms are defined as solar arrays with nameplate capacity less than 80,000 kilowatts intended for wholesale sales of generated electricity and must be approved through the Conditional Use Permit process (Purpose and B.3). The application must also include an Environmental Review, Natural Resource Impact Assessment, and detailed site information including soils, surface water drainage patterns, and vegetation (B.4.a, B.4.d, B.4.p, B.4.q, B.4.k). Other requirements include setback distances, fencing, and compliance with all local, state, and federal standards (B.5, B.6, B.7). Exemptions and permit requirements vary by system type and size, with accessory systems under certain thresholds exempt from permits (B.1 and B.2). |  | SECTION 19: SOLAR ENERGY SYSTEMS | 2020 | https://www.co.wadena.mn.us/DocumentCenter/View/3047/Proposed-2020-Zoning-Ordinance---Draft-for-Public-Hearing-
Minnesota | Wadena |  | County | 27159 | Special Use Districts | ['A-3 General Agriculture', 'A-2 Mixed Agriculture-Forestry', 'A-1 Transitional Agriculture'] |  | Solar Farms must be approved through the Conditional Use Permit process prior to development. Applications for Conditional Use Permits for Solar Farms will be accepted in the following Zoning Districts only: A-3 General Agriculture, A-2 Mixed Agriculture-Forestry, and A-1 Transitional Agriculture Districts, except that they shall not be permitted in areas considered Prime Farm Land as defined by the United States Department of Agriculture (NSSH 622.03 Farmland Classification), I-1 General Industry, B-1 Highway Service Business District, or B-2 General Business. Solar Farms and Solar Gardens are prohibited in a Shoreland Overlay District as defined by the MN Department of Natural Resources and MN Rule 6120. Accessory ground-mounted systems exceeding 150 square feet require a land use permit, while accessory roof-mounted or smaller ground-mounted systems are exempt from permitting. |  | SECTION 19: SOLAR ENERGY SYSTEMS (Amended June 13, 2017, October 15, 2024) | 2020 | https://www.co.wadena.mn.us/DocumentCenter/View/3047/Proposed-2020-Zoning-Ordinance---Draft-for-Public-Hearing-
Minnesota | Wadena |  | County | 27159 | Prohibited Use Districts | ['Shoreland Overlay District', 'Prime Farm Land areas', 'I-1 General Industry District', 'B-1 Highway Service Business District', 'B-2 General Business District'] |  | Solar Farms and Solar Gardens are prohibited in a Shoreland Overlay District as defined by the MN Department of Natural Resources and MN Rule 6120. They shall not be permitted in areas considered Prime Farm Land as defined by the United States Department of Agriculture (NSSH 622.03 Farmland Classification), I-1 General Industry, B-1 Highway Service Business District, or B-2 General Business. Solar Farms must be approved through the Conditional Use Permit process in A-3 General Agriculture, A-2 Mixed Agriculture-Forestry, and A-1 Transitional Agriculture Districts, except for Prime Farm Land. Community Solar Gardens may be accepted in an R-1 Suburban Residential zone to serve a specific community development. |  | SECTION 19: SOLAR ENERGY SYSTEMS (Amended June 13, 2017, October 15, 2024) | 2020 | https://www.co.wadena.mn.us/DocumentCenter/View/3047/Proposed-2020-Zoning-Ordinance---Draft-for-Public-Hearing-
Minnesota | Waseca |  | County | 27161 | Structures (Non-Participating) | 500 | feet | All solar panels in the array will be considered a principal use and shall be required to meet the setbacks of a principal structure. In addition, other than on the property of an owner, no solar farm shall be located within 500 feet of a residence. |  | (OO)Solar farms |  | https://mn-wasecacounty.civicplus.com/DocumentCenter/View/5945
Minnesota | Waseca |  | County | 27161 | Decommissioning |  |  | A decommissioning plan shall be required to ensure that facilities are properly removed after their useful life. Decommissioning of solar panels must occur in the event they are not in use for 12 consecutive months. The plan shall include provisions for removal of all structures and foundations, restoration of soil and vegetation and a plan ensuring financial resources will be available to fully decommission the site. Disposal of structures and/or foundations shall meet the provisions of state law and the requirements of the county solid waste ordinance. The Board may require the posting of a bond, letter of credit or the establishment of an escrow account to ensure proper decommissioning in an amount equal to the estimated cost to restore the site if the use is discontinued. |  |  |  | https://mn-wasecacounty.civicplus.com/DocumentCenter/View/5945
Minnesota | Waseca |  | County | 27161 | Visual Impact |  |  | The ordinance defines Solar farms as having a DC rated capacity greater than 100 kilowatts and requires a conditional use permit and/or zoning permit. Application requirements include a site plan of existing conditions showing property lines, roads, buildings, topography, vegetation, waterways, floodplain boundaries, soils, and drainage patterns. A site plan of the proposed solar farm must show the location and spacing of solar panels, access roads, electric lines, new electrical equipment, and erosion and sediment control measures. For large ground-mounted systems creating one or more acres of impervious surface, compliance with § 5.04 is required along with a sketch elevation accurately depicting the solar energy conversion system and its relationship to structures on adjacent lots. Manufacturer’s specifications, number and size of panels, connection methods, easements, interconnection agreements, contractor information, and a decommissioning plan are also required. The decommissioning plan must ensure removal of structures and restoration of soil and vegetation if the system is not used for 12 consecutive months, with possible financial security requirements. These requirements collectively serve as visual impact assessment elements for solar farms greater than 100 kW DC capacity. |  | (OO) Solar farms |  | https://mn-wasecacounty.civicplus.com/DocumentCenter/View/5945
Minnesota | Waseca |  | County | 27161 | Soil |  |  | Stormwater management and erosion and sediment control shall meet the requirements of § 5.04. Proposed erosion and sediment control measures and proposed stormwater management measures as required in Article 5 of this ordinance must be provided in the site plan prior to issuance of the conditional use permit or zoning permit. Ground-mounted solar systems that result in the creation of one or more acres of impervious surface must comply with § 5.04. |  | (OO) Solar farms |  | https://mn-wasecacounty.civicplus.com/DocumentCenter/View/5945
Minnesota | Wright |  | County | 27171 | Maximum Project Size | 8 | MW (AC) | Solar energy farms are defined as having an alternating current (AC) rated capacity greater than 100 kilowatts AC and require a conditional interim use permit. Solar energy farms are allowed up to eight megawatts AC. Solar energy farms are a temporary use and interim in nature and cannot exceed 30 years. Solar energy systems are defined as any combination of solar panels with a combined rated capacity not to exceed 100 kilowatts AC, with systems ten kilowatts AC and under permitted as accessory uses. The maximum project size limit of 8 megawatts AC applies specifically to solar energy farms, not smaller or non-commercial systems. |  | § 155.108 SOLAR ENERGY FARMS AND SOLAR ENERGY SYSTEMS | 2023 | https://www.wrightcountymn.gov/DocumentCenter/View/28142/Ordinance-Amendment-23-1
Minnesota | Wright |  | County | 27171 | Decommissioning |  |  | Solar energy farms are a temporary use and interim in nature and cannot exceed 30 years (§ 155.108(B)). The property must be returned to its agricultural use at the conclusion of the conditional interim use permit (§ 155.108(A)). The conditional interim use permit for solar energy farms shall expire at the same time the solar energy farm lease expires, but in no case shall exceed 30 years (§ 155.108(C)(16)). A new conditional interim use permit can be applied for and issued under certain terms (§ 155.108(C)(16)). The Planning Commission reviews land alteration and issues conditional interim use permits including excavation and vegetation removal limits (§ 155.108(C)(4), (C)(5), (D)(7)). Screening barriers and vegetative maintenance are required (§ 155.108(C)(5)). |  | § 155.108 SOLAR ENERGY FARMS AND SOLAR ENERGY SYSTEMS | 2023 | https://www.wrightcountymn.gov/DocumentCenter/View/28142/Ordinance-Amendment-23-1
Minnesota | Wright |  | County | 27171 | Screening |  |  | § 155.108(C)(5) Screening and vegetation. A screening barrier will be required and maintained between the solar project and adjacent residences. It may also be required along roadways if the Planning Commission deems it necessary. Screening is required to be planted on the outside of the solar farms perimeter fence where deemed necessary by the Planning Commission. The Planning Commission may require additional screening between solar energy farms and adjoining properties. Perennial vegetative cover shall be established within 60 days of the completion of the project. Once the conditional interim use permit has been issued the solar company and property owner are responsible for proper vegetative maintenance. Noxious weeds are prohibited from growing on the property. The Planning Commission may create a condition specifying the type of vegetative cover to be used for the project, this requirement may include the requirements stated in M.S. § 216B.1642. |  | § 155.108 SOLAR ENERGY FARMS AND SOLAR ENERGY SYSTEMS | 2023 | https://www.wrightcountymn.gov/DocumentCenter/View/28142/Ordinance-Amendment-23-1
Minnesota | Wright |  | County | 27171 | Soil |  |  | The ordinance requires that "The Planning Commission shall review the associated land alteration for a solar energy farm and issue an conditional interim use permit for that land alteration as part of the request for the solar energy farms conditional interim use permit." Excavation plans must include "proposed vegetation removal such as trees or other prominent natural vegetation and alteration of soils." Tree removal is limited to "no more than three acres or 7% of the project area, whichever is greater," and "Under no circumstances can tree removal be more than 50% of the project area." Limited excavation is allowed only where necessary for "a road, berm, or other solar infrastructure, excluding panel locations." Additionally, "Perennial vegetative cover shall be established within 60 days of the completion of the project," and the solar company and property owner are responsible for "proper vegetative maintenance." Noxious weeds are prohibited. The Planning Commission may specify the type of vegetative cover, including requirements stated in M.S. § 216B.1642. These requirements apply to solar energy farms defined as having "an alternating current (AC) rated capacity greater than 100 kilowatts AC" and "allowed up to eight megawatts AC." The ordinance also notes that "Solar energy farms require an conditional interim use permit." |  | § 155.108 SOLAR ENERGY FARMS AND SOLAR ENERGY SYSTEMS | 2023 | https://www.wrightcountymn.gov/DocumentCenter/View/28142/Ordinance-Amendment-23-1
Minnesota | Wright |  | County | 27171 | Special Use Districts | ['Highway Business District (B-1)', 'General Business District (B-2)', 'General Industry District (I-1)', 'Shoreland Zoning Regulations'] |  | Solar energy farms are defined as having an AC rated capacity greater than 100 kilowatts AC and up to eight megawatts AC, requiring a conditional interim use permit (§ 155.108(B): "Solar energy farms require an conditional interim use permit. Solar energy farms are allowed up to eight megawatts AC."). They are listed as conditional or interim uses in the following districts: Highway Business District (B-1) - "(o) Solar energy farms"; General Business District (B-2) - "(w) Solar energy farms"; General Industry District (I-1) - "(dd) Solar energy farms"; and Shoreland Zoning Regulations - "(n) Solar energy farms". The conditional interim use permit involves Planning Commission review and conditions such as land alteration plans and possible screening (§ 155.108(D)(7)). Other solar energy systems with rated capacity 10 kW to 100 kW also require conditional interim use permits except in General Agriculture, but these are distinct from solar energy farms. Solar overlay districts are excluded from this summary as requested. |  | § 155.108 SOLAR ENERGY FARMS AND SOLAR ENERGY SYSTEMS | 2023 | https://www.wrightcountymn.gov/DocumentCenter/View/28142/Ordinance-Amendment-23-1
Mississippi | Harrison |  | County | 28047 | Structures (Non-Participating) | 10 | feet | Grounded mounted solar panels shall not be permitted within ten (10) feet of a dwelling. This setback applies to ground-mounted solar energy systems, which are limited to twelve (12) feet in height and are typically utility-scale based on the text. Other provisions include height limits and lot coverage restrictions, but no other setback distances from occupied dwellings, buildings, structures, or residences are specified. |  | 829 - Solar and Wind Energy Systems Code, 829.01 Solar Energy Systems | 2022 | https://cms9files.revize.com/harrison/Harrison%20County%20Zoning%20Ordinance%2012-12-2022.pdf
Mississippi | Panola |  | County | 28107 | Property Line (Non-Participating) | 30 | feet | A GSES shall be set back from all property lines at least thirty (30) feet, unless a lesser setback is approved by the Panola County Land Development Commission as a variance. |  | Article III, District Regulations | 2022 | https://panolacoms.com/wp-content/uploads/2022/12/20221207115856.pdf
Mississippi | Panola |  | County | 28107 | Decommissioning |  |  | Decommissioning. Unless otherwise approved by the Panola County Land Development Commission, decommissioning of a GSES shall begin no later than twelve (12) months after a GSES has permanently ceased to generate electricity, and the owner or operator of the GSES shall return the property to its condition prior to the installation of the GSES or to some other condition reasonably appropriate for the designated land use within twenty-four (24) months after a GSES has permanently ceased to generate electricity. Notwithstanding anything to the contrary, a GSES will not be considered to have permanently ceased to generate electricity unless it has failed to diligently pursue the production of, or restoration of the GSES's ability to produce, electricity for at least six (6) consecutive months. A decommissioning plan shall be required to ensure that facilities are properly removed after their useful life. The plan shall include provisions for removal of all structures, foundations, electrical equipment and internal or perimeter access roads, restoration of soil and vegetation, and a plan ensuring financial resources will be available to fully decommission the site. |  |  | 2022 | https://panolacoms.com/wp-content/uploads/2022/12/20221207115856.pdf
Mississippi | Panola |  | County | 28107 | Fencing |  |  | A GSES located in Panola County shall have safe and suitable fencing completely surrounding the project area. Said fencing shall be constructed in a manner which shall be approved by the Office of the Panola County Land Development and the Panola County Land Commission. Any fencing located within the corporate limits of the City of Batesville shall be constructed in accordance with all regulations implemented by the City of Batesville. |  | Article III, District Regulations | 2022 | https://panolacoms.com/wp-content/uploads/2022/12/20221207115856.pdf
Mississippi | Panola |  | County | 28107 | Signage |  |  | The ordinance requires that a Solar Energy System (SES), specifically Ground Mounted Solar Energy Systems (GSES), "shall display signs stating the risks that may result from contact with a SES, identifying the owner of the SES and providing emergency contact information." Furthermore, "All signs shall comply with the requirements of the Panola County Land Development Commission for displaying any advertisement or sign." This signage requirement applies in addition to other regulations such as fencing, setbacks, decommissioning, glare, lighting, and warnings. The ordinance defines GSES as an SES "structurally mounted to the ground" and includes all components of the electricity generating facility but excludes transmission lines or generation tie lines. No SES shall be constructed, modified, or operated except pursuant to this ordinance and with all necessary permits. |  | Article III, District Regulations | 2022 | https://panolacoms.com/wp-content/uploads/2022/12/20221207115856.pdf
Mississippi | Panola |  | County | 28107 | Prohibited Use Districts | ['All districts except District A, Agriculture District'] |  | Solar Energy Systems shall be permitted in zoning District A, Agriculture District. No SES shall be constructed, modified, or operated in the County, except pursuant to this provision of the Zoning Ordinance. |  | Article III, District Regulations | 2022 | https://panolacoms.com/wp-content/uploads/2022/12/20221207115856.pdf
Mississippi | Rankin |  | County | 28121 | Structures (Non-Participating) | 300 | feet | All solar projects must at a minimum meet the following setback requirements: A. Three hundred (300) feet from all dwelling units. Other setback options include: one hundred (100) feet from all public right-of-way frontages and one hundred (100) feet from all property boundaries. These setbacks apply to utility scale solar energy projects as defined in the ordinance. |  | 422.02 Setback Requirements |  | https://www.rankincounty.org/egov/documents/1746630573_43811.pdf
Mississippi | Rankin |  | County | 28121 | Property Line (Non-Participating) | 100 | feet | All solar collectors and other structures associated with a utility scale solar energy project shall be set back a minimum of one hundred (100) feet from all property lines and public rights-of-way. Similarly, all solar projects must at a minimum meet the following setback requirements: one hundred (100) feet from all property boundaries and one hundred (100) feet from all public right-of-way frontages. Note that there is also a 300 feet setback from dwelling units, but dwelling units are not equivalent to property lines or parcel boundaries. The setback distance is a fixed value and does not vary with structure height. |  | SECTION 422 – UTILITY SCALE SOLAR PROJECTS |  | https://www.rankincounty.org/egov/documents/1746630573_43811.pdf
Mississippi | Rankin |  | County | 28121 | Roads | 100 | feet | Setbacks for utility scale solar energy projects require a minimum of one hundred (100) feet from all public rights-of-way or public right-of-way frontages. Relevant excerpts include: 'All solar collectors and other structures associated with a utility scale solar energy project shall be set back a minimum of one hundred (100) feet from all property lines and public rights-of-way.' (Section 422.F) and 'One hundred (100) feet from all public right-of-way frontages.' (Section 422.02.B and 2803.06.B). No height-based multipliers or variable distances are specified. |  | SECTION 422 – UTILITY SCALE SOLAR PROJECTS |  | https://www.rankincounty.org/egov/documents/1746630573_43811.pdf
Mississippi | Rankin |  | County | 28121 | Noise | 50 | dBA | Noise generated by the utility scale solar energy project shall not exceed fifty (50) decibels as measured at the property line. This applies specifically to utility scale solar energy projects as defined in Section 422. The unit 'decibels' is assumed to be 'dBA' as the standard unit for noise measurement. |  | SECTION 422 – UTILITY SCALE SOLAR PROJECTS |  | https://www.rankincounty.org/egov/documents/1746630573_43811.pdf
Mississippi | Rankin |  | County | 28121 | Maximum Height | 18 | feet | The solar project shall not exceed 18 feet in height from the highest finished grade below each solar panel to the top of that panel and must not exceed the screening height. Office buildings on the project site may be excluded from this regulation at the discretion of the Board of Supervisors. (Section 422.04) Another provision states a maximum height of 20 feet for any solar collector or other structure associated with a utility scale solar energy project (Section 422.G), but the 18 feet limit is more restrictive and thus controlling. All height measurements are from finished grade to the highest point of the structure. |  | SECTION 422 – UTILITY SCALE SOLAR PROJECTS |  | https://www.rankincounty.org/egov/documents/1746630573_43811.pdf
Mississippi | Rankin |  | County | 28121 | Minimum Lot Size | 20 | acres | The minimum lot size for a utility scale solar energy project shall be twenty (20) acres. This applies to utility scale solar energy projects defined as systems intended primarily to provide electricity to the electric utility grid for sale. The text also references solar projects generating 1 MW or more or requiring an acreage footprint greater than one half (½) acre, but the explicit minimum lot size requirement stated is 20 acres. Other dimensional requirements such as setbacks and height are provided but do not specify smaller minimum lot sizes. The unit 'acres' is used as the standard area measurement. |  | SECTION 422 – UTILITY SCALE SOLAR PROJECTS |  | https://www.rankincounty.org/egov/documents/1746630573_43811.pdf
Mississippi | Rankin |  | County | 28121 | Decommissioning |  |  | Section 422.L states: 'The owner or operator of a utility scale solar energy project shall remove all equipment and restore the site to its original condition within twelve (12) months of the cessation of operations. A decommissioning plan shall be submitted as part of the conditional use application.' Further, Section 422.12 requires: 'Decommissioning must begin within one year of when the solar project ceased to generate electricity or thermal energy and shall be completed no later than one year from start.' The plan must include: (A) conditions for initiation; (B) removal of all non-utility owned equipment, conduits, structures, fencing, roads and foundations; (C) restoration of the property to pre-development condition; (D) an estimate of decommissioning costs and security to ensure funds availability, with reevaluation every five years. These requirements apply to utility scale solar energy projects defined as systems intended primarily to provide electricity to the electric utility grid for sale, and solar projects generating 1 MW or more or with a footprint greater than ½ acre. Other conditions include location, setbacks, fencing, height, screening, noise, lighting, emergency response plans, and abandonment rules, but these do not pertain directly to decommissioning. |  | SECTION 422 – UTILITY SCALE SOLAR PROJECTS |  | https://www.rankincounty.org/egov/documents/1746630573_43811.pdf
Mississippi | Rankin |  | County | 28121 | Glare |  |  | Section 422.06 states: 'No mirrored or reflective surface shall be allowed. All solar panels shall be treated or constructed with anti-reflective materials.' Section 422.08 requires site plan review to include 'approval of glare control.' These requirements apply to utility scale solar projects defined as systems 'intended to primarily provide electricity to the electric utility grid for sale to wholesale or retail customers.' Other related conditions include setbacks (300 feet from dwelling units, 100 feet from public right-of-way and property boundaries), fencing (minimum 10-foot-high security fencing with vegetative screening exceeding 15 feet), height limits (not to exceed 18 feet), underground transmission, and decommissioning plans. Lighting must be shielded and directed downward to minimize glare and light trespass (Section J). |  | SECTION 422 – UTILITY SCALE SOLAR PROJECTS |  | https://www.rankincounty.org/egov/documents/1746630573_43811.pdf
Mississippi | Rankin |  | County | 28121 | Visual Impact |  |  | Section 422.08 requires site plan review for all solar projects and shall include approval of glare control, viewshed analysis, drainage plans, soil erosion control, sedimentation, and pollution control. Utility Scale Solar Energy Projects are defined as energy systems intended primarily to provide electricity to the electric utility grid for sale to wholesale or retail customers. The ordinance also includes other conditions such as setback requirements (300 feet from dwelling units, 100 feet from public right-of-way and property boundaries), fencing and screening (minimum 10-foot-high security fencing and vegetative screening exceeding 15 feet tall), height limits (not to exceed 18 feet), transmission requirements (all transmission must be underground), reflectivity restrictions, vegetation management, emergency response plans, abandonment rules, and decommissioning and site restoration plans. These requirements apply to solar projects defined as utility scale or commercial scale (1 MW+ or acreage footprint greater than ½ acre). |  | SECTION 422 – UTILITY SCALE SOLAR PROJECTS |  | https://www.rankincounty.org/egov/documents/1746630573_43811.pdf
Mississippi | Rankin |  | County | 28121 | Fencing |  |  | The entire perimeter of the utility scale solar energy project shall be enclosed by a security fence at least six (6) feet in height. Additionally, all solar projects shall be completely enclosed with a minimum of 10-foot-high security fencing, which is measured from the finished grade of the fencing perimeter. Evergreen vegetative screening or a privacy fence must be installed so as to obscure the solar project from adjacent parcels, with vegetative screening at maturity exceeding 15 feet tall. |  | SECTION 422 – UTILITY SCALE SOLAR PROJECTS |  | https://www.rankincounty.org/egov/documents/1746630573_43811.pdf
Mississippi | Rankin |  | County | 28121 | Screening |  |  | Section 422.H requires "a landscaped buffer yard at least twenty-five (25) feet in width... planted and maintained with a mixture of evergreen and deciduous trees and shrubs that will provide a year-round visual screen of the facility from adjacent properties and public rights-of-way." Section 422.03 states "All solar projects shall be completely enclosed with a minimum of 10-foot-high security fencing... Evergreen vegetative screening or a privacy fence must be installed so as to obscure the solar project from adjacent parcels. The vegetative screening at maturity shall exceed 15 feet tall." The ordinance also requires fencing of at least six (6) feet in height around the perimeter (Section 422.I). These requirements apply to utility scale solar energy projects defined as systems intended primarily to provide electricity to the electric utility grid for sale to wholesale or retail customers, and meeting minimum lot size and location criteria. Other conditions include setbacks, height limits, and decommissioning plans, but the vegetative buffer and screening specifically require a 25-foot landscaped buffer yard and evergreen screening or privacy fencing obscuring the project from adjacent parcels. |  | SECTION 422 – UTILITY SCALE SOLAR PROJECTS |  | https://www.rankincounty.org/egov/documents/1746630573_43811.pdf
Mississippi | Rankin |  | County | 28121 | Soil |  |  | Section 422.07 Vegetation requires that "Natural vegetation shall remain to the greatest extent possible and clearing shall be limited to only what is necessary for construction, operation and maintenance of the solar project. Any disturbed land shall be stabilized by a permanent seeding of perennial vegetation such as grass or other dense surface cover that will protect the soil surface from erosion, prevent sediment and runoff at the site from reaching downstream areas, and enhance the aesthetics of the site." Section 422.08 Site Plan Review requires that site plan review "shall include approval of glare control, viewshed analysis, drainage plans, soil erosion control, sedimentation, and pollution control." These requirements apply to "all solar projects" defined as utility scale solar energy projects intended primarily to provide electricity to the electric utility grid for sale to wholesale or retail customers. Other conditions in Section 422 include setbacks, fencing, height limits, decommissioning plans, and emergency response plans, but these do not pertain to soil, erosion, or sediment control. |  | SECTION 422 – UTILITY SCALE SOLAR PROJECTS |  | https://www.rankincounty.org/egov/documents/1746630573_43811.pdf
Mississippi | Rankin |  | County | 28121 | Special Use Districts | ['Limited Industrial District (I-1)'] |  | Solar projects are an allowed use in I-2 and a conditional use in I-1. The text states: 'Solar Projects, as defined under Article II of this Ordinance, shall be subject to the following limitations and such conditions as may be determined by the Board of Supervisors for the protection of the health, safety, and welfare of the citizens of Rankin County.' In the Limited Industrial District (I-1), solar projects are listed under 'Select Conditional Use.' In the Heavy Industrial District (I-2), solar projects are permitted outright. The Board of Supervisors may impose conditions for protection of health, safety, and welfare. Other uses and conditions are also listed but are not directly relevant to utility-scale solar systems. |  | SECTION 422 – UTILITY SCALE SOLAR PROJECTS |  | https://www.rankincounty.org/egov/documents/1746630573_43811.pdf
Missouri | Boone |  | County | 29019 | Maximum Height | 25 | feet | Section 30.6.5.3 states: 'Height shall be determined by the top of the panel at its maximum tilt measured from grade at the base. Height of the solar structures must not exceed 25 feet.' This applies directly to solar structures within a Solar Energy Overlay District (SEOD) for utility scale solar projects. No other maximum height values are provided for utility scale solar within the SEOD. |  | 30.6 Approval Standards | 2025 | https://www.showmeboone.com/stormwater/documents/2025_zoning_ordinance.pdf
Missouri | Boone |  | County | 29019 | Minimum Lot Size | 20 | acres | Section 30.2.1.1 states: 'Minimum Area. Area within each SEOD must be a minimum of 20 acres.' Additional dimensional requirements include a minimum width of 150 feet and minimum depth of 250 feet (Section 30.2.2.2), but the minimum lot size is explicitly given as 20 acres. The units for the minimum lot size are acres, a standard area measurement. |  | Section 30: Solar Energy Overlay District (SEOD) | 2025 | https://www.showmeboone.com/stormwater/documents/2025_zoning_ordinance.pdf
Missouri | Boone |  | County | 29019 | Maximum Lot Size | 640 | acres | Section 30.2.1.2 states: 'Area within each SEOD cannot exceed a total of more than 640 acres except as allowed in Section 30.2.2.5.' Section 30.2.2.5 allows additional land above 640 acres if a minimum of one (1) percent of the total area is dedicated for wildlife pollinators, with a formula provided for calculating the total allowable area based on the percent of land for pollinators. The maximum area is expressed in acres. |  | Section 30: Solar Energy Overlay District (SEOD) | 2025 | https://www.showmeboone.com/stormwater/documents/2025_zoning_ordinance.pdf
Missouri | Boone |  | County | 29019 | Decommissioning |  |  | Section 30.8 Decommissioning explicitly requires the project owner of a SEOD to provide financial security phased over the first eleven (11) years of solar power generation to cover estimated costs of decommissioning and site reclamation, with amounts starting at twenty (20) percent by the first anniversary, fifty (50) percent by the sixth anniversary, and one hundred and twenty (120) percent by the eleventh anniversary. The security must be in an acceptable form such as a letter of credit, cash escrow, or performance bond, and must be maintained until all decommissioning and site reclamation is completed and paid for. The project owner must commence reclamation within 90 days of abandonment, defined as no electricity production for nine (9) continuous months without a viable restoration plan, with possible extensions granted by the County Commission. The County may initiate reclamation if the owner fails to act, following notice and a hearing. Additionally, all underground equipment and foundations must be removed to a depth of at least four feet to allow for future land use. These requirements apply specifically to utility scale solar projects within a SEOD. Other related provisions include the requirement for a final decommissioning and reclamation plan as part of the building permit application (30.9.4.6) and the County Commission's authority to remove the overlay district if the project is abandoned (30.10.3). |  | 30.8 Decommissioning | 2025 | https://www.showmeboone.com/stormwater/documents/2025_zoning_ordinance.pdf
Missouri | Boone |  | County | 29019 | Glare |  |  | Section 30.7.1.1 states: "Glare from photovoltaic panels should not exceed the levels predicted as part of the glare study. Any additional glare that was not predicted as part of the glare study should be remediated." This applies as a requirement for utility scale solar projects within a designated Solar Energy Overlay District (SEOD). |  | 30.7 Siting and Performance Standards | 2025 | https://www.showmeboone.com/stormwater/documents/2025_zoning_ordinance.pdf
Missouri | Boone |  | County | 29019 | Screening |  |  | Section 30.6.5.1 states: "Buffers. Vegetative screening, when required, must include a mixture of deciduous and evergreen trees capable of screening panels within five (5) years of project completion." It further requires that "Vegetative buffering must clearly be shown on the overlay district plan required under Section 30.4.1.6." Section 30.6.5.2 mandates: "The operator shall maintain the vegetative buffer in good condition. Should they fail to do so, notice shall be given, and a schedule shall be made to bring the buffer back into compliance. If the project operator fails to revive the buffer, then the County Commission may utilize the financial security to repair or replace the vegetative buffer." Section 30.6.5.5 requires: "Accessory Structures. To avoid unnecessary clutter, equipment should be screened following the same guidelines as Section 30.6.5.1." Additionally, Section 30.4.1.6 requires the overlay district plan to include "Location of all proposed vegetative buffers and other proposed screening structures." These requirements apply to utility scale solar projects within a SEOD, as the entire Section 30 governs utility scale solar energy production within SEODs. |  | 30.6 Approval Standards | 2025 | https://www.showmeboone.com/stormwater/documents/2025_zoning_ordinance.pdf
Missouri | Boone |  | County | 29019 | Soil |  |  | The ordinance explicitly requires that "construction and maintenance shall be done in strict accordance with the erosion and sediment control plan submitted with the building permit so as to minimize soil erosion and damage to native vegetation" (30.7.1.4.1). It mandates restoration of native vegetation if damaged during construction (30.7.1.4.2), year-round vegetative cover underneath solar panels (30.7.1.4.3), and limits pesticide use to spot applications only (30.7.1.4.4). Compliance with Section 28 (stormwater regulations) is required (30.7.1.4.5). Additionally, all land disturbance must comply with Section 28, and a County-approved Vegetation Management Plan must be developed and followed to prevent erosion and manage runoff (30.7.1.5.1). The building permit application must include a "final erosion and sediment control plan" (30.9.4.4). These requirements apply to utility scale solar projects within a Solar Energy Overlay District (SEOD), as the entire Section 30 governs such projects. No alternative options or exceptions to these soil, erosion, and sediment control requirements are provided in the text. |  | Section 30: Solar Energy Overlay District (SEOD) | 2025 | https://www.showmeboone.com/stormwater/documents/2025_zoning_ordinance.pdf
Missouri | Boone |  | County | 29019 | Primary Use Districts | ['Solar Energy Overlay District (SEOD)'] |  | The Solar Energy Overlay District (SEOD) is established to "permit utility scale solar energy production by photovoltaic (PV) solar cells and associated support facilities." The SEOD "may be requested in Agriculture or Industrial zoning districts." The SEOD requires a minimum area of 20 acres and a maximum area of 640 acres, with specific design and setback requirements. Battery or power storage facilities require separate Conditional Use Permits, but the utility-scale solar energy production itself is permitted as a primary use within the SEOD. No other districts are explicitly mentioned as permitting utility-scale solar energy systems as a primary use without special conditions or approval. |  | Section 30: Solar Energy Overlay District (SEOD) | 2025 | https://www.showmeboone.com/stormwater/documents/2025_zoning_ordinance.pdf
Missouri | Buchanan |  | County | 29021 | Structures (Non-Participating) | 200 | feet | The setback increases to two hundred (200) feet if the USES is adjacent to a property that is zoned as residential or to a property zoned as agricultural if a non-participating residential dwelling is within five hundred (500) feet of the property line. Other setback options include a one hundred (100) foot setback from property lines or the established setback for buildings or structures in the zoning district, whichever is greater. |  | 729.7.2. SETBACKS | 2024 | https://www.co.buchanan.mo.us/media/Documents/Planning%20Zoning/Solar%20Ordinance%20Final%20July%202024%20-%20Josh.pdf
Missouri | Buchanan |  | County | 29021 | Property Line (Non-Participating) | 200 | feet | A one hundred (100) foot setback shall be maintained from property lines or the established setback for buildings or structures in the zoning district in which the USES is located; whichever is greater. The setback increases to two hundred (200) feet if the USES is adjacent to a property that is zoned as residential or to a property zoned as agricultural if a non-participating residential dwelling is within five hundred (500) feet of the property line. |  | 729.7.2. SETBACKS | 2024 | https://www.co.buchanan.mo.us/media/Documents/Planning%20Zoning/Solar%20Ordinance%20Final%20July%202024%20-%20Josh.pdf
Missouri | Buchanan |  | County | 29021 | Roads | 50 | feet | A fifty (50) foot setback shall be maintained from the right-of-way of State and County highways and a thirty (30) foot setback from the right-of-way of all other roads, or the required setback for the applicable zoning district, whichever is greater. This is part of the minimum setbacks for Utility-Scale Solar Energy Systems (USES) >75 MW, measured from the outer edge of the USES array, excluding security fencing and visual buffer. Other setback options include a one hundred (100) foot setback from property lines or established setbacks for buildings or structures, increasing to two hundred (200) feet if adjacent to residentially zoned property or if a non-participating residential dwelling is within 500 feet of an agricultural property line. |  | 729.7.2. SETBACKS | 2024 | https://www.co.buchanan.mo.us/media/Documents/Planning%20Zoning/Solar%20Ordinance%20Final%20July%202024%20-%20Josh.pdf
Missouri | Buchanan |  | County | 29021 | Maximum Height | 25 | feet | Section 729.7.1 states: 'The height of ground mounted panels shall be agreed upon by the County and Applicant but under no circumstances shall it exceed twenty-five (25) feet in height when oriented at maximum tilt.' This applies to Utility-Scale Solar Energy Systems (USES) as defined in the regulation, which includes systems producing 50 MW or more and intended for off-site electricity sales, thus covering systems >75 MW. The unit of measurement is feet. |  | 729.7.1 HEIGHT | 2024 | https://www.co.buchanan.mo.us/media/Documents/Planning%20Zoning/Solar%20Ordinance%20Final%20July%202024%20-%20Josh.pdf
Missouri | Buchanan |  | County | 29021 | Decommissioning |  |  | Section 729.7.14 DECOMMISSIONING requires removal of all solar and solar related equipment within six (6) months of discontinuation or abandonment, with removal and restoration completed no later than twelve (12) months after commencement. The USES is presumed abandoned if no electricity is generated for twelve (12) consecutive months. The USES owner must notify the County immediately upon cessation or abandonment and provide written notice within thirty (30) days upon commencement and completion of decommissioning. If the owner fails to comply, Buchanan County may complete decommissioning at the owner's expense. The property must be restored to its substantially original condition. A bond or other financial security sufficient to cover estimated decommissioning costs less salvage value must be posted prior to construction and renewed annually or have no expiration until decommissioning is complete. A decommissioning plan must be submitted and approved prior to construction, including details such as responsible parties, conditions triggering decommissioning, removal plan, recycling plan, restoration plan, timeline, and financial assurance mechanism. The plan and financial assurance must be updated every five (5) years. These requirements apply to Utility-Scale Solar Energy Systems producing fifty (50) megawatts or more, including those >75 MW as defined in 729.3.18. |  | 729.7.14 DECOMMISSIONING | 2024 | https://www.co.buchanan.mo.us/media/Documents/Planning%20Zoning/Solar%20Ordinance%20Final%20July%202024%20-%20Josh.pdf
Missouri | Buchanan |  | County | 29021 | Glare |  |  | Section 729.7.8 GLARE AND LIGHTING explicitly restricts glare for Utility-Scale Solar Energy Systems (USES) by requiring that "USES shall be placed such that concentrated solar radiation or glare does not project onto nearby structures or roadways, or interfere with traffic, air traffic, or create a safety hazard." The applicant "has the burden of proving that any glare produced does not have a significant adverse impact on neighboring or adjacent uses either through siting or mitigation." Additionally, any on-site lighting must be "fully shielded and directed away from adjacent properties, be positioned downward to minimize light trespass onto adjacent properties and be limited to the minimum reasonably necessary for safe operation." |  | 729.7.8. GLARE AND LIGHTING | 2024 | https://www.co.buchanan.mo.us/media/Documents/Planning%20Zoning/Solar%20Ordinance%20Final%20July%202024%20-%20Josh.pdf
Missouri | Buchanan |  | County | 29021 | Fencing |  |  | A perimeter security fence with a minimum height of six (6) feet must be installed along all exterior sides of the USES. The fence shall not include barbed wire or woven wire designs and shall preferably use wildlife-friendly fencing standards that include clearance at the bottom. Alternative fencing can be used if the site is incorporating agrivoltaics. |  | 729.7.9. FENCING | 2024 | https://www.co.buchanan.mo.us/media/Documents/Planning%20Zoning/Solar%20Ordinance%20Final%20July%202024%20-%20Josh.pdf
Missouri | Buchanan |  | County | 29021 | Signage |  |  | Section 729.7.11 states: "A perimeter security fence with a minimum height of six (6) feet must be installed along all exterior sides of the USES. The fence shall not include barbed wire or woven wire designs and shall preferably use wildlife-friendly fencing standards that include clearance at the bottom. Alternative fencing can be used if the site is incorporating agrivoltaics." Additionally, signage requirements are explicitly stated in 729.7.11: "Appropriate warning signs providing a 24-hour emergency contact phone number shall be posted at the USES. No other signs, except standard identification signage related to USES installation, manufacturing, and operations shall be displayed. Signage must be in accordance with the signage requirements of the applicable zoning district." |  | 729.7.11. SIGNAGE | 2024 | https://www.co.buchanan.mo.us/media/Documents/Planning%20Zoning/Solar%20Ordinance%20Final%20July%202024%20-%20Josh.pdf
Missouri | Buchanan |  | County | 29021 | Screening |  |  | Section 729.7.3 VISUAL BUFFER requires the applicant to submit a landscaping plan outlining proposed screening including natural and native vegetation, plantings, earth berms, or fencing that provides a year-round visual buffer to restrict the view of the USES from adjacent public or private property. Existing natural tree growth and land berms may be sufficient if approved by the County. The visual buffer plan must be submitted to and approved by the County, with vegetation types approved in advance. Vegetation must be of a type which will normally grow to a height sufficient to shield the USES from view (e.g., Leyland cypress trees planted at 8-10 foot intervals). The County may contract with outside agencies for review at the County's expense. The visual buffer must be established as shown on the approved site plan and maintained continuously. Additionally, the permit application must include a landscaping plan and visual buffer plan (sections 729.6.2.8 and 729.6.2.9). These requirements apply to Utility-Scale Solar Energy Systems producing 50 MW or more, including those over 75 MW. No alternative options for visual buffer are provided other than the landscaping plan with natural/native vegetation, earth berms, or fencing. |  | 729.7.3 VISUAL BUFFER | 2024 | https://www.co.buchanan.mo.us/media/Documents/Planning%20Zoning/Solar%20Ordinance%20Final%20July%202024%20-%20Josh.pdf
Missouri | Buchanan |  | County | 29021 | Soil |  |  | Section 729.7.7 states: "The applicant agrees to conduct all site development work, including roadwork, in compliance with the Missouri Land Disturbance Stormwater General Operating Permit as required by the Missouri Department of Natural Resources and the Land Disturbance Permit as required by Buchanan County." This soil, erosion, and sediment control requirement applies to Utility-Scale Solar Energy Systems (USES) defined as systems producing fifty (50) megawatts or more, which includes those >75 MW. No alternative options or conditions for soil, erosion, and sediment control are provided in the text. |  | 729.7.7. SOIL EROSION AND SEDIMENT CONTROL | 2024 | https://www.co.buchanan.mo.us/media/Documents/Planning%20Zoning/Solar%20Ordinance%20Final%20July%202024%20-%20Josh.pdf
Missouri | Buchanan |  | County | 29021 | Special Use Districts | ['Industrial', 'Agricultural'] |  | A USES may be allowed as a conditional use in districts zoned Industrial or Agricultural. All USES shall require a USES Permit and be subject to the terms and conditions set forth below. A USES is prohibited in districts not zoned Industrial or Agricultural. |  | 729.4.1.1 and 729.4.1.2 | 2024 | https://www.co.buchanan.mo.us/media/Documents/Planning%20Zoning/Solar%20Ordinance%20Final%20July%202024%20-%20Josh.pdf
Missouri | Buchanan |  | County | 29021 | Prohibited Use Districts | ['All districts not zoned Industrial or Agricultural'] |  | A USES may be allowed as a conditional use in districts zoned Industrial or Agricultural. All USES shall require a USES Permit and be subject to the terms and conditions set forth below. A USES is prohibited in districts not zoned Industrial or Agricultural. |  | 729.4. GENERAL REQUIREMENTS | 2024 | https://www.co.buchanan.mo.us/media/Documents/Planning%20Zoning/Solar%20Ordinance%20Final%20July%202024%20-%20Josh.pdf
Missouri | Cass |  | County | 29037 | Structures (Non-Participating) | 1000 | feet | The solar panels/array and appurtenant structures shall be located a minimum of one thousand (1,000) feet from any existing residence (building permit plans have been submitted or the residence is on-site at time of Special Use Permit approval) as measured from the dwelling, unless a lesser setback is agreed to by the owner of the residence and approved by the County Commission; other setback options include 500 feet from the property line of any residentially zoned property, 300 feet from the property line of any adjacent agricultural, commercial or industrially zoned property, and 1,000 feet from the property line of any school or church. Battery storage shall not be located within one thousand (1,000) feet of an existing residence. A 25-foot deep buffer area shall be provided and maintained along property lines between the systems and adjoining non-participating residential properties for screening purposes. |  | E. Standards, 9. Setbacks |  | https://ecode360.com/32504502
Missouri | Cass |  | County | 29037 | Property Line (Non-Participating) | 100 | feet | A minimum setback of 100 feet shall be required for all structures located on the subject property measured from the subject property lines to the structure in question. The solar panels/array and appurtenant structures shall be located a minimum of five hundred (500) feet from the property line of any residentially zoned property; a minimum of three hundred (300) feet from the property line of any adjacent agricultural, commercial or industrially zoned property; and a minimum of one thousand (1,000) from the property line of any school or church. Unless waived by the property owner, a 25-foot deep buffer area shall be provided, and maintained, along property lines between the systems and adjoining non-participating residential properties, or along the Site Area fencing for participating residential properties, for the purpose of screening the residential portion of the property. The buffer may include a combination of berms, fences, and/or vegetation and may occur within the required setbacks on the facility property. |  | E. Standards, 9. Setbacks |  | https://ecode360.com/32504502
Missouri | Cass |  | County | 29037 | Other Secs | 1320 | feet | The ordinance states that 'CSECS Site Areas shall be spaced at least one thousand three hundred twenty (1,320) feet from one another.' The term 'Site Area' is defined as the footprint of the solar facility including the various Solar Modules within the facility, measured with the panels as horizontal as possible, excluding access drives, batteries, transformers, ancillary structures, or their required setbacks. This minimum separation distance applies to full Commercial/Utility Scale Solar Energy Conversion System (CSECS) installations (i.e., full farms or utility-size installations), not just individual components. No other minimum separation distances with other solar energy conversion systems for CSECS are provided that are more restrictive. |  | Section 400.661 Solar Energy Conversion Systems |  | https://ecode360.com/32504502
Missouri | Cass |  | County | 29037 | Noise | 50 | dBA | The operational noise generated from the solar installation equipment, including inverters, battery energy storage systems, substations, components, and associated ancillary equipment shall not exceed a noise level of fifty-five (55) decibels (60 dBA) between dawn and dusk, and fifty (50) decibels between dusk and dawn, as measured at the property line or five hundred (500) feet from an existing residence, (building permit plans have been submitted or the residence is on-site at time of Special Use Permit approval). The most restrictive value is 50 dBA between dusk and dawn. |  | E. Standards, item 14. Noise |  | https://ecode360.com/32504502
Missouri | Cass |  | County | 29037 | Maximum Height | 15 | feet | The text states: 'Solar panels shall not exceed fifteen (15) feet in height, measured when oriented at maximum tilt,' applying to Commercial/Utility Scale Solar Energy Conversion Systems (CSECS). Exceptions include appurtenant enclosed structures which must comply with the height limit for the zoning district, and the BZA may approve modifications for greater height if necessary to accommodate slopes or agrivoltaics, provided there is no negative impact on nearby land uses or area character. The units for this height restriction are feet. |  | E. Standards |  | https://ecode360.com/32504502
Missouri | Cass |  | County | 29037 | Maximum Lot Size | 1000 | acres | The CSECS Site Area shall be limited to no more than one thousand (1,000) acres total, unless the BZA approves a modification from this standard based on site specific characteristics. This size limit applies to Commercial/Utility Scale Solar Energy Conversion Systems (CSECS) and is measured as the cumulative total of the Solar Modules within the facility, with panels in their most horizontal position. Other options include Limited Scale Solar Energy Conversion Systems (LSECS), which are limited to no more than twenty (20) contiguous acres total, but this applies only to smaller, non-commercial systems. The unit of measurement for the maximum lot size is acres. |  | E. Standards |  | https://ecode360.com/32504502
Missouri | Cass |  | County | 29037 | Decommissioning |  |  | The ordinance explicitly requires a decommissioning/reclamation plan for Commercial/Utility Scale Solar Energy Conversion Systems (CSECS) to ensure facilities are properly removed after their useful life or abandonment. The plan must include removal of all structures, foundations, underground wiring, and foreign materials; site reclamation with regrading, seeding, and revegetation; soil testing before and after decommissioning with remediation if needed; and disposal of materials in accordance with local, State, and Federal regulations. The operator must submit annual power generation reports, respond to a Notice of Abandonment within 30 days, and complete decommissioning within one year of such notice. Financial assurance is required via a bond or escrow equal to estimated decommissioning costs, with provisions for cost adjustments and County rights to call the bond in case of non-compliance. These requirements apply specifically to CSECS, defined as "solar farms" converting solar energy into electricity for storage and sale, including appurtenant facilities and connections to larger electrical networks. Other system types mentioned include Personal or Accessory Solar Energy Conversion Systems (for on-site use, not sale) and Limited Scale Solar Energy Conversion Systems (LSECS) limited to 20 contiguous acres, which are not subject to these decommissioning standards. |  | Section 400.661 Solar Energy Conversion Systems |  | https://ecode360.com/32504502
Missouri | Cass |  | County | 29037 | Glare |  |  | All solar panels must be constructed to minimize glare or reflection onto adjacent properties and adjacent roadways and must not interfere with traffic, including air traffic, or create a safety hazard as per any local, State, and Federal laws and regulations. Examples of measures that can be utilized to limit glare, include, but are not limited to: textured glass; anti-reflective coatings; screening; distance; or positioning units in a manner that reduces glare. |  | E. Standards |  | https://ecode360.com/32504502
Missouri | Cass |  | County | 29037 | Visual Impact |  |  | The ordinance requires that applications for Commercial/Utility Scale Solar Energy Conversion Systems (CSECS) include "elevation drawings or renderings of the proposed SECS" (Section G.2), a "landscaping plan detailing all proposed changes to the landscape of the site required to accommodate buffering or screening from adjacent properties" including "installation, establishment, and maintenance of buffering or screening landscaping" (Section F.4.m), and a "vegetation management and agrivoltaic plan detailing all proposed changes to the vegetation of the site and outlining all proposed agrivoltaic uses" (Section F.4.n). The system must "utilize existing terrain, vegetation, and structures to screen the project from off-site view, to the extent possible" and if not possible, "additional screening may be required" (Section E.4.b). A "25-foot deep buffer area shall be provided, and maintained, along property lines between the systems and adjoining non-participating residential properties... for the purpose of screening the residential portion of the property" (Section E.10.e). These requirements are part of the Special Use Permit application process and are intended to "minimize the impact of the system on nearby properties" (Section B.2.c.(2)). Other related requirements include setbacks, fencing, and lighting standards, but these are not explicitly described as visual impact assessment requirements. The ordinance also allows the Board of Zoning Adjustment (BZA) to require "any other information deemed necessary" to evaluate the application (Section G.4), which could include further visual impact assessments. |  | Section 400.661 Solar Energy Conversion Systems |  | https://ecode360.com/32504502
Missouri | Cass |  | County | 29037 | Fencing |  |  | Properties containing CSECS shall be enclosed by perimeter fencing to restrict unauthorized access. Wildlife friendly fencing, such as a barb-wire fence with smooth wires for the top and bottom strings, or woven wire or other permeable fencing, shall be used where possible. Where wildlife friendly fencing is not utilized, additional wildlife corridors, including escape corridors, may be required in areas prone to grass fires or flooding. Critical electrical and communications equipment may be fenced with chain-link fence topped with barbed wire when such measures are deemed necessary to ensure public safety and provide additional security for the equipment. Wildlife corridors shall be provided as determined necessary by wildlife biologists or other specialists. Unless waived by the property owner, a 25-foot deep buffer area shall be provided and maintained along property lines between the systems and adjoining non-participating residential properties, or along the Site Area fencing for participating residential properties, for the purpose of screening the residential portion of the property. The buffer area may include berms, fences, and/or vegetation and may occur within the required setbacks on the facility property. |  | E. Standards |  | https://ecode360.com/32504502
Missouri | Cass |  | County | 29037 | Signage |  |  | The ordinance explicitly requires signage for Commercial/Utility Scale Solar Energy Conversion Systems (CSECS). Per Section E.12, "Perimeter fencing shall incorporate appropriate safety signage, at a minimum spacing of every five hundred (500) feet." Additionally, "Signage, including addresses for each fenced area, shall be provided as required by the Emergency 911 dispatch." For battery energy storage systems associated with CSECS, signage must comply with ANSI Z535 and include "the type of technology associated with the battery energy storage system; any special hazards associated; the type of suppression system installed in the area of the battery energy storage system, and 24-hour emergency contact information." Also, "disconnect and other emergency management information shall be clearly displayed on a light reflective surface," and "a clearly visible warning sign concerning voltage shall be placed at the base of all pad-mounted transformers and substations." These signage requirements apply explicitly to CSECS and their appurtenant facilities. No other signage options or conditions are provided for CSECS in the text. |  | E. Standards |  | https://ecode360.com/32504502
Missouri | Cass |  | County | 29037 | Screening |  |  | The ordinance explicitly requires vegetative buffer and screening for Commercial/Utility Scale Solar Energy Conversion Systems (CSECS). It mandates that "ground around and under solar panels/arrays and in designated buffer areas shall be planted and maintained in perennial vegetated ground cover or agricultural plants that are managed to prevent erosion and runoff" (E.7). Additionally, "a 25-foot deep buffer area shall be provided, and maintained, along property lines between the systems and adjoining non-participating residential properties, or along the Site Area fencing for participating residential properties, for the purpose of screening the residential portion of the property" (E.10.e). This buffer may include "a combination of berms, fences, and/or vegetation and may occur within the required setbacks on the facility property" and is designed to "buffer the view of the facility from the residence and the residential portion of the property." The ordinance also requires a Landscaping Plan detailing "all proposed changes to the landscape of the site required to accommodate buffering or screening from adjacent properties," including species lists and management schedules (F.4.m). Furthermore, fencing requirements include the use of wildlife friendly fencing and the provision of wildlife corridors as determined necessary (E.10.a, d). These requirements apply specifically to CSECS as defined in the ordinance, which includes systems intended for electricity generation for sale and connected to larger electrical networks. Other options for screening include landscaping, fencing, or other appropriate means as determined by the Board of Zoning Adjustment (BZA) (Section 400.661, F.3). |  | Section 400.661 Solar Energy Conversion Systems |  | https://ecode360.com/32504502
Missouri | Cass |  | County | 29037 | Soil |  |  | The ordinance explicitly enacts soil, erosion, and sediment control requirements for Commercial/Utility Scale Solar Energy Conversion Systems (CSECS). It requires that "ground around and under solar panels/arrays and in designated buffer areas shall be planted and maintained in perennial vegetated ground cover or agricultural plants that are managed to prevent erosion and runoff" (E.7). It mandates preservation of existing topsoil during grading and construction, with topsoil to be "stockpiled on the site" and "redistributed uniformly on the surface of all areas to be vegetated" (E.8). The application must include a "grading/vegetation removal plan which includes all proposed changes to the topography and vegetation on the site" (F.4.f), a "stormwater management plan with supporting calculations" documenting runoff conveyance (F.4.g), and a "Vegetation Management and Agrivoltaic Plan" detailing vegetation installation and maintenance to "minimize erosion, maintain soil health" (F.4.n). A "Soil Sampling Plan" is required to characterize soil health and contamination before, during, and after construction and decommissioning, with remediation plans if degradation occurs (F.4.q). The "Abandonment, Decommissioning, And Reclamation Plan" must ensure site reclamation with "regrading, with a minimum of ground disturbance, seeding of the land after the removal of equipment, and revegetation of reclaimed soil areas" (F.4.r). These requirements apply specifically to CSECS as defined: "Solar Energy Conversion Systems... that convert solar energy into electricity for the primary purpose of storage and sales of generated electricity" (C.3). |  | Section 400.661 Solar Energy Conversion Systems |  | https://ecode360.com/32504502
Missouri | Clinton |  | County | 29049 | Maximum Height | 20 | feet | Ground mounted LASES shall not exceed twenty (20) feet in height. Roof or wall mounted LASES shall be subject to the maximum height regulations of the underlying zoning district. (Section 13.6-17.C.1 and 13.6-18.B) |  | 13.6-17 Ground Mounted Large Accessory Solar Energy Systems and 13.6-18 Roof and Wall Mounted Large Accessory Solar Energy Systems | 2025 | https://clintoncomo.org/wp-content/uploads/2025/08/Clinton-Co-Zoning-Order-Amended-08-14-2025.pdf
Missouri | Clinton |  | County | 29049 | Minimum Lot Size | 1 | acres | The ordinance states: 'The LASES shall meet the lot size requirements of the underlying zoning district but no case shall be less than 1 acre in size.' This is the explicit minimum lot size for Large Accessory Solar Energy Systems (LASES). No other minimum lot size values are provided for LASES in the text. |  | 13.6-17 Ground Mounted Large Accessory Solar Energy Systems | 2025 | https://clintoncomo.org/wp-content/uploads/2025/08/Clinton-Co-Zoning-Order-Amended-08-14-2025.pdf
Missouri | Clinton |  | County | 29049 | Prohibitions |  |  | Clinton County prohibits Principal Solar Energy Conversion Systems intended to generate power for off-site use (Section 13.7-1). Additionally, Clinton County prohibits any Solar Energy Conversion System which has a rated capacity of more than 100 kW (one hundred kilowatts) regardless of the intended use of the generated power (Section 13.7-2). These prohibitions are stated in present tense without conditional limitations, geographic restrictions, or expiration dates, indicating they are currently in effect and apply broadly to all such systems. No moratorium or temporary ban is mentioned. |  | 13.7 PRINCIPAL SOLAR ENERGY SYSTEMS (PSES) | 2025 | https://clintoncomo.org/wp-content/uploads/2025/08/Clinton-Co-Zoning-Order-Amended-08-14-2025.pdf
Missouri | Clinton |  | County | 29049 | Decommissioning |  |  | Section 13.6-14 Decommissioning requires that "The LASES owner is required to notify Clinton County Zoning Office immediately upon cessation or abandonment of the operation." The system "shall be presumed to be discontinued or abandoned if no electricity is generated by such system for a period of twelve (12) continuous months." The owner "shall then have twelve (12) months in which to dismantle and remove the LASES including all solar related equipment or appurtenances related thereto, including but not limited to buildings, cabling, electrical components, roads, foundations and other associated facilities from the property." The owner "shall also restore the land to its original condition, including forestry plantings of the same type/variety and density as the original." If the owner fails to comply, "Clinton County may complete the decommissioning and land restoration at the owner’s expense." Once the LASES use is discontinued, the special use permit "shall become null and void and all rights thereunder shall terminate." |  | 13.6-14 Decommissioning | 2025 | https://clintoncomo.org/wp-content/uploads/2025/08/Clinton-Co-Zoning-Order-Amended-08-14-2025.pdf
Missouri | Clinton |  | County | 29049 | Glare |  |  | Section 13.6-9 Glare explicitly states: 'All LASES shall be placed such that concentrated solar radiation or glare does not project onto nearby structures or roadways.' Additionally, 'The applicant has the burden of proving that any glare produced does not have significant adverse impact on neighboring or adjacent uses either through siting or mitigation.' These are the glare restrictions that apply to Large Accessory Solar Energy Systems (LASES). |  | 13.6-9 Glare | 2025 | https://clintoncomo.org/wp-content/uploads/2025/08/Clinton-Co-Zoning-Order-Amended-08-14-2025.pdf
Missouri | Clinton |  | County | 29049 | Fencing |  |  | Section 13.6-17.H (Security) states: 'All ground-mounted LASES shall be completely enclosed by a minimum eight (8) foot high fence with a self-locking gate.' Additionally, 'A clearly visible warning sign shall be placed at the base of all padmounted transformers and substations and on the fence surrounding the LASES informing individuals of potential voltage hazards.' This is the explicit fencing requirement for Large Accessory Solar Energy Systems (LASES). |  | 13.6-17 Ground Mounted Large Accessory Solar Energy Systems | 2025 | https://clintoncomo.org/wp-content/uploads/2025/08/Clinton-Co-Zoning-Order-Amended-08-14-2025.pdf
Missouri | Clinton |  | County | 29049 | Signage |  |  | Section 13.6-8 Signage states: 'No portion of the LASES shall contain or be used to display advertising. The manufacturer’s name and equipment information or indication of ownership shall be allowed on any equipment of the LASES provided they comply with the prevailing sign regulations.' Additionally, section 13.6-17.H.2 requires: 'A clearly visible warning sign shall be placed at the base of all padmounted transformers and substations and on the fence surrounding the LASES informing individuals of potential voltage hazards.' These are the explicit signage requirements for Large Accessory Solar Energy Systems (LASES). |  | 13.6-8 Signage | 2025 | https://clintoncomo.org/wp-content/uploads/2025/08/Clinton-Co-Zoning-Order-Amended-08-14-2025.pdf
Missouri | Clinton |  | County | 29049 | Special Use Districts |  |  | Section 13.6-2 states: 'LASES shall be permitted by Special Use Permit only in all Zoning Districts.' This means Large Accessory Solar Energy Systems require a special use permit and a building permit in every zoning district, without specifying individual district names or abbreviations. Other options include smaller Accessory Solar Energy Systems (ASES) with a maximum power rating of not more than 30 kW, which are permitted as a use by right in all zoning districts and require only a building permit (13.5-2). Principal Solar Energy Systems (PSES) are prohibited if intended for off-site use or if rated capacity exceeds 100 kW (13.7-1 and 13.7-2). Additionally, in Agricultural Zoning Districts, no more than 50 percent of the development area shall consist of Class I and Class II prime agricultural soils (13.6-17 F.1). |  | 13.6 LARGE ACCESSORY SOLAR ENERGY SYSTEMS (LASES) | 2025 | https://clintoncomo.org/wp-content/uploads/2025/08/Clinton-Co-Zoning-Order-Amended-08-14-2025.pdf
Missouri | Clinton |  | County | 29049 | Accessory Use Districts |  |  | Large Accessory Solar Energy Systems (LASES) "shall be permitted by Special Use Permit only in all Zoning Districts" (13.6-2 A) and "shall require both a special use permit and a building permit" (13.6-2 B). The ordinance does not specify particular district names or abbreviations for LASES accessory use, but rather allows them in all zoning districts subject to special use permit approval. Other options include Accessory Solar Energy Systems (ASES) with a maximum power rating of not more than 30 kW, which "shall be permitted as a use by right in all zoning districts" (13.5-2 A) and require only a building permit (13.5-2 B). Principal Solar Energy Systems (PSES) are prohibited if intended to generate power for off-site use or if rated capacity exceeds 100 kW (13.7-1 and 13.7-2). Agricultural Zoning Districts have a limitation on soil use for ground-mounted LASES but do not restrict permissibility (13.6-17 F). Solar overlay districts are excluded from consideration. |  | 13.6 LARGE ACCESSORY SOLAR ENERGY SYSTEMS (LASES) | 2025 | https://clintoncomo.org/wp-content/uploads/2025/08/Clinton-Co-Zoning-Order-Amended-08-14-2025.pdf
Missouri | Ralls |  | County | 29173 | Structures (Non-Participating) | 200 | feet | The solar arrays shall be setback a minimum of two hundred (200) feet from non-participating residences. Additionally, Solar Panel Arrays shall be installed at least two hundred (200) feet from non-participating residences and public facilities. The owner of a participating residence may agree to waive these setback requirements by an agreement in writing with the Applicant/Owner. The setback from all existing non-participating property lines is at least fifty (50) feet, but this pertains to property lines, not dwellings. |  | ARTICLE 3. SOLAR FARM- PERMITTED USE: F. Site and Structure Requirements | 2025 | https://rallscountymo.gov/wp-content/uploads/2024/12/RALLS-PZ-ORDINANCE-EFF-JAN-1-2025.pdf
Missouri | Ralls |  | County | 29173 | Property Line (Non-Participating) | 50 | feet | Solar Panel Arrays shall have a setback from all existing non-participating property lines of at least fifty (50) feet. Additionally, Solar Panel Arrays shall be installed at least two hundred (200) feet from non-participating residences and public facilities. The owner of a participating residence may agree to waive these setback requirements by an agreement in writing with the Applicant/Owner. Setbacks from internal property lines of participating parcels within the Solar Overlay District do not apply. |  | ARTICLE 3. SOLAR FARM- PERMITTED USE: F. Site and Structure Requirements | 2025 | https://rallscountymo.gov/wp-content/uploads/2024/12/RALLS-PZ-ORDINANCE-EFF-JAN-1-2025.pdf
Missouri | Ralls |  | County | 29173 | Noise | 50 | dBA | The ordinance states: 'Noise. The Solar Farm shall be built in such a way that noise heard by any adjacent Residence or Commercial property does not exceed fifty (50) decibels.' This is the explicit maximum noise level allowed for Solar Farms defined as utility-scale (minimum 20 contiguous acres) for wholesale or retail electricity sales. The unit is assumed to be dBA, the standard unit for noise levels. |  | ARTICLE 3. SOLAR FARM- PERMITTED USE, F. Site and Structure Requirements | 2025 | https://rallscountymo.gov/wp-content/uploads/2024/12/RALLS-PZ-ORDINANCE-EFF-JAN-1-2025.pdf
Missouri | Ralls |  | County | 29173 | Minimum Lot Size | 20 | acres | The ordinance explicitly requires Solar Farms to have at least twenty (20) contiguous acres. For example, it states: 'A group of photovoltaic interconnected solar panels/arrays ... with at least twenty (20) continuous acres.' and 'Whereas stand-alone ground mounted arrays shall have the acreage be at least twenty (20) contiguous acres.' Additionally, the Solar Overlay District requires: 'In order to be designated as participating in a SOD, the area to be designated must consist of a minimum of twenty (20) contiguous acres.' The units for this minimum lot size are acres, a standard area measurement. |  | ARTICLE 2. TYPES OF SOLAR POWER FACILITIES | 2025 | https://rallscountymo.gov/wp-content/uploads/2024/12/RALLS-PZ-ORDINANCE-EFF-JAN-1-2025.pdf
Missouri | Ralls |  | County | 29173 | Coverage | 6500 | acres | The acreage used for Solar Panels within an approved Solar Overlay District shall be limited to sixty-five hundred (6,500) fenced solar acres within Ralls County, Missouri. Unless the acreage limitation is reevaluated and adjusted, additional Solar Farms seeking a permitted use above the sixty-five hundred (6,500) fenced solar acres of the county area shall not be permitted until the decommissioning of an existing Solar Farm is complete. This is an explicit maximum area limit for utility-scale Solar Farms (minimum 20 contiguous acres). No other maximum lot, parcel, or tract size for individual Solar Farms is stated. The units are acres. |  | ARTICLE 3. SOLAR FARM- PERMITTED USE | 2025 | https://rallscountymo.gov/wp-content/uploads/2024/12/RALLS-PZ-ORDINANCE-EFF-JAN-1-2025.pdf
Missouri | Ralls |  | County | 29173 | Decommissioning |  |  | The regulations require the submittal of a decommissioning plan that describes the anticipated life of the solar facility, the anticipated manner of decommissioning and the anticipated site restoration actions. The decommissioning plan shall describe the mechanism for the posting, at commencement of operations, of a performance bond, or surety bond, to ensure that funds in the amount of one hundred ten (110) percent of the currently estimated decommissioning costs, will be available for decommissioning and restoration. The financial assurance shall automatically renew each year or have no expiration and shall not be released until the Solar Facility has been decommissioned and the site restoration has been completed. Following a continuous one (1) year period in which no electricity is generated from the Solar Facility, and if substantial action on the Solar Facility is discontinued for a period of one (1) year, Applicant/Owner shall have eighteen (18) months to complete decommissioning of the Solar Facility. If decommissioning is not completed by the end of such period, Ralls County shall have the right to retain the services of an appropriate firm to decommission the Solar Facility and to use the performance bond or surety bond to pay for the cost of decommissioning. These requirements apply to Solar Farms defined as photovoltaic interconnected solar panels/arrays with at least twenty (20) contiguous acres intended for wholesale or retail sales of generated electricity. |  | H. Decommissioning and Site Reclamation Plan | 2025 | https://rallscountymo.gov/wp-content/uploads/2024/12/RALLS-PZ-ORDINANCE-EFF-JAN-1-2025.pdf
Missouri | Ralls |  | County | 29173 | Fencing |  |  | The ordinance requires that "A security fence must be installed around the exterior of a solar panel array." The fence "shall comply with federal NESC requirements" and is described as a "security fence that meets National Electric Safety Code requirements" with a "standard height six feet tall." Each Solar Panel Array "would be fenced on all sides," excluding underground collection lines, overhead transmission lines, and access roads between arrays. Security fences, gates, and warning signs "must be maintained in good condition until the Solar Farm is decommissioned." These requirements apply explicitly to Solar Farms defined as "a group of photovoltaic interconnected solar panels/arrays... with at least twenty (20) continuous acres" intended for wholesale or retail sales of electricity. The Solar Overlay District also mandates fencing and screening where the solar array adjoins a county, state, or federal roadway or is adjacent to a Nonparticipating Residence whose view includes the solar panels. Other screening and buffer requirements as required by the solar ordinance also apply. No alternative fencing options or waivers for fencing are mentioned. |  | CHAPTER 29- SOLAR ORDINANCE, ARTICLE 3. SOLAR FARM- PERMITTED USE | 2025 | https://rallscountymo.gov/wp-content/uploads/2024/12/RALLS-PZ-ORDINANCE-EFF-JAN-1-2025.pdf
Missouri | Ralls |  | County | 29173 | Signage |  |  | The ordinance requires that "Appropriate warning signs shall be posted at the Solar Facility." It further mandates that "The Solar Facility shall have permanent signage that identifies manufacturer’s names, safety information, emergency contact and equipment specification information." The signage information "shall meet or exceed requirements as dictated in the National Electric Safety Code (NESC) and ANSI Z535." These requirements apply explicitly to Solar Farms, defined as utility-scale solar facilities with at least twenty (20) contiguous acres intended for wholesale or retail sales of electricity. No alternative signage options or conditions are provided in the text. |  | ARTICLE 3. SOLAR FARM- PERMITTED USE | 2025 | https://rallscountymo.gov/wp-content/uploads/2024/12/RALLS-PZ-ORDINANCE-EFF-JAN-1-2025.pdf
Missouri | Ralls |  | County | 29173 | Screening |  |  | The regulations require the submittal of a screening plan which outlines proposed screening. Emphasis will be placed on screening the Solar Panels from non-participating residences. Screening must be densely planted (or having equivalent natural growth) with shrubs or trees at least a nominal eighteen (18) inches high at the time of planting, of a type that will form a vegetative screen at least six (6) nominal feet high at full maturity. Other screening mechanisms such as a fence may be incorporated as part of screening measures in coordination with affected landowners. A screening area is required where a property line of a non-participating property, either Residential or Commercial, is adjacent to above ground structures of a Solar Farm and where the non-participating property with a residence or public facility whose view includes the Solar Panels. The Applicant/Owner shall submit a landscaping plan outlining the proposed screening for the Solar Farm, including existing vegetation, as may be suitable. In the SOLAR OVERLAY DISTRICT (SOD), screening of appropriate vegetation, trees, or shrubs and/or fencing shall be required to be planted or installed around the exterior of an operating solar array where the solar array adjoins a county, state, or federal roadway or which is adjacent to a Nonparticipating Residence whose view includes the solar panels. All other screening and buffer requirements shall be as required by the regulations of the solar ordinance. The screening requirements required by this Section are the minimum necessary in order to obtain a designation as a participating parcel of a SOD. Any requirements to obtain an operating permit which are more restrictive than the requirements hereof shall control. |  | ARTICLE 3. SOLAR FARM- PERMITTED USE, Section F.2. Screening; APPENDIX D, ARTICLE 4. DEVELOPMENT STANDARDS | 2025 | https://rallscountymo.gov/wp-content/uploads/2024/12/RALLS-PZ-ORDINANCE-EFF-JAN-1-2025.pdf
Missouri | Ralls |  | County | 29173 | Soil |  |  | The ordinance requires the submission of an Operation and Maintenance Plan that "shall include measures for maintaining safe access to the facility, stormwater, and erosion controls, as well as general procedures for operation and maintenance of the facility and its components." It mandates compliance with a National Pollutant Discharge Elimination System (NPDES) Permit as required by the Missouri Department of Natural Resources, including submission of the permit and an erosion and sediment control plan before construction. The plan must include "both general 'best management practices' for temporary erosion and sediment control both during and after construction and permanent drainage and erosion control measures to prevent damage to local roads or adjacent areas and to prevent sediment laden run off into waterways." Ground cover requirements specify that "Ground around and under Solar Panel Array and in project site Buffer Areas shall be planted and maintained in perennial vegetated ground cover," with a vegetation management plan (VMP) addressing "erosion control, managing runoff, and maintenance of soil health." The ordinance prohibits removal of topsoil except as part of remediation or a soils management plan, requires soil testing every twenty acres and every five years thereafter, and mandates consultation with the University of Missouri Extension for ground cover and maintenance practices. These requirements apply explicitly to Solar Farms defined as "a group of photovoltaic interconnected solar panels/arrays... with at least twenty (20) continuous acres" intended for wholesale or retail sales of electricity. No alternative options or conditions for soil, erosion, or sediment control requirements are provided in the text. |  | ARTICLE 3. SOLAR FARM- PERMITTED USE: G. Operation and Maintenance Plan | 2025 | https://rallscountymo.gov/wp-content/uploads/2024/12/RALLS-PZ-ORDINANCE-EFF-JAN-1-2025.pdf
Missouri | Ralls |  | County | 29173 | Primary Use Districts | ['Agricultural Zoning Districts', 'Solar Overlay District (SOD)'] |  | Solar Farms are "permitted uses within Agricultural Zoning Districts which have been included within the permitted areas for Solar Overlay District." The Solar Overlay District (SOD) "can only be established in areas which are zoned as Agricultural." The ordinance states that "Solar Farms constitute a use Permitted by Right in Agriculture Zoning Districts which also have been approved for a Solar Overlay District." The Solar Overlay District is treated as a primary use district by assumption. Solar Farms must be at least twenty (20) contiguous acres and are defined as utility-scale facilities for wholesale or retail sales of electricity. Concentrated Solar Power Arrays are prohibited. Other solar system types, such as smaller on-site systems primarily for local use, are distinguished and not included as permitted primary uses for Solar Farms. Compliance with standards and requirements is mandatory, but no special conditions or approvals beyond the overlay district designation are required for the use to be permitted. |  | ARTICLE 3. SOLAR FARM- PERMITTED USE and APPENDIX D SOLAR OVERLAY DISTRICT (SOD) | 2025 | https://rallscountymo.gov/wp-content/uploads/2024/12/RALLS-PZ-ORDINANCE-EFF-JAN-1-2025.pdf
Missouri | Ralls |  | County | 29173 | Special Use Districts |  |  | The ordinance states that Solar Farms are permitted uses within Agricultural Zoning Districts which have been included within the permitted areas for Solar Overlay Districts. The issuance of a Solar Farm Operating Permit is required from the Ralls County Planning and Zoning Department. The text specifies: "Solar Farms are permitted uses within Agricultural Zoning Districts which have been included within the permitted areas for Solar Overlay District." No other districts or zoning classifications are explicitly mentioned as permitting Solar Farms as a special use or similar conditional use. Concentrated Solar Power Arrays are prohibited. The Solar Overlay District (SOD) is a separate designation and is excluded from this analysis per instructions. Therefore, no districts are identified where Solar Farms are permitted as a special use or similar conditional use requiring approval by a zoning appeals board or similar authority. |  | ARTICLE 3. SOLAR FARM- PERMITTED USE | 2025 | https://rallscountymo.gov/wp-content/uploads/2024/12/RALLS-PZ-ORDINANCE-EFF-JAN-1-2025.pdf
Missouri | Warren |  | County | 29219 | Structures (Non-Participating) | 200 | feet | The solar arrays shall be setback a minimum of 200 feet from non-participating residences in addition to adhering to the minimum principal setback standards for the Agricultural zoning district. Additionally, solar panels shall be installed at least two hundred (200) feet from residences, unless participating landowners and the Applicant mutually agree upon a shorter distance. |  | (F) Site and structure requirements, (1) Setbacks | 2020 | https://warrencountymo.org/wp-content/uploads/2020/11/Solar-Permit-Regulations-2020.pdf
Missouri | Warren |  | County | 29219 | Decommissioning |  |  | The ordinance requires submittal of a decommissioning plan that describes the anticipated life of the solar facility, the anticipated manner of decommissioning and the anticipated site restoration actions. The decommissioning plan shall describe the mechanism for the posting at commencement of commercial operations of a performance bond, surety bond, irrevocable letter of credit or other form of financial assurance sufficient to ensure that funds in the amount of the currently estimated decommissioning costs will be available for decommissioning and restoration. The financial assurance shall automatically renew each year or have no expiration and shall not be released until the Facility has been decommissioned and the site restoration has been completed. The decommissioning plan and financial assurance shall be updated by the owner of the Facility every five (5) years and adjusted as necessary to ensure sufficient funds are available to decommission the project over its life. Following a continuous one-year period in which no electricity is generated, or if substantial action on the project is discontinued for a period of one year, Applicant shall have one year to complete decommissioning of the Facility. If decommissioning is not completed by the end of such period, Warren County shall have the right to retain the services of an appropriate firm to decommission the facility and to use the funds or other financial assurances to pay for the cost of decommissioning. |  | III. Commercial Solar Facilities – Permitted Use (H) Decommissioning and site reclamation plan | 2020 | https://warrencountymo.org/wp-content/uploads/2020/11/Solar-Permit-Regulations-2020.pdf
Missouri | Warren |  | County | 29219 | Glare |  |  | All solar panels must be constructed to minimize glare or reflection onto adjacent properties and adjacent roadways and must not interfere with traffic, including air traffic, or create a safety hazard. In appropriate cases, the Department may require anti-reflective coatings. |  | III. Commercial Solar Facilities – Permitted Use, (F) Site and structure requirements, (4) Glare minimization | 2020 | https://warrencountymo.org/wp-content/uploads/2020/11/Solar-Permit-Regulations-2020.pdf
Missouri | Warren |  | County | 29219 | Fencing |  |  | A security fence must be installed along all exterior sides of the Facility and be equipped with a minimum of one gate and locking mechanism on the primary access side. Security fences, gates and warning signs must be maintained in good condition until the utility scale solar installation is dismantled and removed from the site. The fence must be a minimum of 6 feet tall. The use of a deer fence to secure the panels is encouraged. |  | (7) Fencing/security | 2020 | https://warrencountymo.org/wp-content/uploads/2020/11/Solar-Permit-Regulations-2020.pdf
Missouri | Warren |  | County | 29219 | Signage |  |  | Section (F)(6) Signage: "Appropriate warning signs shall be posted at the Facility. No other signs, except standard identification signage related to Facility installation, manufacturing, and operations, shall be displayed." This applies explicitly to Commercial Solar Facilities as defined in the regulations. |  | (F) Site and structure requirements | 2020 | https://warrencountymo.org/wp-content/uploads/2020/11/Solar-Permit-Regulations-2020.pdf
Missouri | Warren |  | County | 29219 | Screening |  |  | The regulations require the submittal of a landscaping plan outlining proposed screening for the project, including existing vegetation, with emphasis on screening adjacent residences. Blooming shrubs may be used in buffer areas as appropriate for visual screening. The types of vegetation to be planted must be approved in advance by the Warren County Zoning Administrator. Ground around and under solar arrays and in project site buffer areas shall be planted and maintained in perennial vegetated ground cover, meeting standards to prevent erosion, manage runoff and build soil. A list of vegetation to be planted must be submitted to Warren County Planning and Zoning Administrator in advance for comment and approval. The applicant shall comply with all reasonable requirements of the Planning and Zoning Administrator with regard to the type of vegetation to be planted. |  | III. Commercial Solar Facilities – Permitted Use | 2020 | https://warrencountymo.org/wp-content/uploads/2020/11/Solar-Permit-Regulations-2020.pdf
Missouri | Warren |  | County | 29219 | Soil |  |  | The regulations require the submittal of an Operation and Maintenance Plan that shall include measures for maintaining safe access to the facility, stormwater and erosion controls, as well as general procedures for operation and maintenance of the facility and its components. Applicant must submit an erosion and sediment control plan before beginning construction. The plan must include both general "best management practices" for temporary erosion and sediment control both during and after construction and permanent drainage and erosion control measures to prevent damage to local roads or adjacent areas and to prevent sediment laden run-off into waterways. Ground around and under solar arrays and in project site buffer areas shall be planted and maintained in perennial vegetated ground cover, and meet the following standards: (a) Topsoils shall not be removed during development, unless part of a remediation effort. (b) Perennial vegetation shall be planted and maintained in a density sufficient to prevent erosion, manage runoff and build soil. Seeds should include a mix of grasses and forbs, when feasible native to the region of the project site. A list of vegetation to be planted must be submitted to Warren County Planning and Zoning Administrator in advance for comment and approval. The applicant shall comply with all reasonable requirements of the Planning and Zoning Administrator with regard to the type of vegetation to be planted. (c) Maintenance practices shall be consistent with recommendations made by qualified natural resource professionals retained by Warren County for such purpose. |  | III. Commercial Solar Facilities – Permitted Use | 2020 | https://warrencountymo.org/wp-content/uploads/2020/11/Solar-Permit-Regulations-2020.pdf
Missouri | Warren |  | County | 29219 | Special Use Districts |  |  | Commercial Solar Facilities are permitted uses within all Agricultural Zoning Districts provided that there has been a Solar Energy Overlay District previously established in the subject area and all Standards and Requirements of these regulations have been met. No Facility shall be constructed or operated unless it is within an Agricultural Zoning District which has a previously established Solar Power Overlay District, and then only if in conformity with this section. The text does not mention any districts where Commercial Solar Facilities are permitted as a special use or similar (e.g., requiring approval by the zoning appeals board or conditional permitting). |  | III. Commercial Solar Facilities – Permitted Use | 2020 | https://warrencountymo.org/wp-content/uploads/2020/11/Solar-Permit-Regulations-2020.pdf
Missouri | Warren |  | County | 29219 | Prohibited Use Districts | ['Non-Agricultural Zoning Districts (i.e., any district other than Agricultural Zoning Districts with a Solar Power Overlay District)'] |  | Commercial Solar Facilities are permitted uses within all Agricultural Zoning Districts provided that there has been a Solar Energy Overlay District previously established in the subject area and all Standards and Requirements of these regulations have been met. No Facility shall be constructed or operated unless it is within an Agricultural Zoning District which has a previously established Solar Power Overlay District, and then only if in conformity with this section. Concentrating solar power facilities are prohibited. |  | III. Commercial Solar Facilities – Permitted Use | 2020 | https://warrencountymo.org/wp-content/uploads/2020/11/Solar-Permit-Regulations-2020.pdf
Montana |  |  |  | 30000 | Decommissioning |  |  | Montana requires owners of solar energy facilities of 2 MW or more to submit a decommissioning plan with cost estimates, a description and schedule of decommissioning, and a bond, with updated plans required within twelve months of purchase and a bond due by the fifteenth year of operation for facilities beginning after 2007. |  | Mont. Admin. R. 17.86.101(7) Mont. Admin. r. 17.86.105 - DECOMMISSIONING PLAN |  | https://www.revisor.mn.gov/rules/7854.0100/version/2024-09-20%2012:06:13+00:00; https://www.law.cornell.edu/regulations/montana/Mont-Admin-r-17.86.105
Montana | Carbon |  | County | 30009 | Roads | 30 | feet | Setbacks: 30 feet from the project area boundary or road right of way. This applies to solar farms defined as extensive photovoltaic systems built to generate electrical energy for the primary purpose of off-site use or resale. |  | 7. Solar Farms | 2023 | https://carbonmt.gov/wp-content/uploads/2023/10/Carbon-County-Development-Regulations-PLANNING-BOARD-SEPT-REC.pdf
Montana | Carbon |  | County | 30009 | Noise | 50 | dBA | Noise: Measured from property lines. 1. Residential Use: 50 db(A), 2. Commercial Use: 60 db(A), 3. Industrial Use: 75 db(A). The most restrictive value for utility-scale solar farms (defined as extensive photovoltaic systems built to generate electrical energy for off-site use or resale) is 50 dB(A). Units are expressed as dBA. |  | 7. Solar Farms | 2023 | https://carbonmt.gov/wp-content/uploads/2023/10/Carbon-County-Development-Regulations-PLANNING-BOARD-SEPT-REC.pdf
Montana | Carbon |  | County | 30009 | Fencing |  |  | Solar farms, defined as extensive photovoltaic systems built to generate electrical energy for the primary purpose of off-site use or resale, must be fenced or protected to prohibit unauthorized access. Additional screening may be required to help screen the solar farm and accessory structures from major roads and neighboring residences. Other requirements include setbacks of 30 feet from the project area boundary or road right of way, noise limits based on use type (Residential Use: 50 db(A), Commercial Use: 60 db(A), Industrial Use: 75 db(A)), no lighting unless required by regulations, and appropriate warning signage at the entrance and perimeter including no trespassing, high voltage warnings, and emergency contact information. |  | 7. Solar Farms | 2023 | https://carbonmt.gov/wp-content/uploads/2023/10/Carbon-County-Development-Regulations-PLANNING-BOARD-SEPT-REC.pdf
Montana | Carbon |  | County | 30009 | Signage |  |  | The ordinance defines a solar farm as "an extensive photovoltaic system, built to generate electrical energy for the primary purpose of off-site use or resale." It requires that "appropriate warning signage shall be placed at the entrance and perimeter of the solar farm." The signage must include "a notice of no trespassing, a warning of high voltage, and the telephone number of the property owner/operator to call in case of emergency." Other requirements for solar farms include setbacks of 30 feet from the project area boundary or road right of way, noise limits measured from property lines (50 db(A) for residential use, 60 db(A) for commercial use, 75 db(A) for industrial use), fencing or protection to prohibit unauthorized access, possible additional screening to minimize visual impact, and no lighting unless required by other regulations. |  | 7. Solar Farms | 2023 | https://carbonmt.gov/wp-content/uploads/2023/10/Carbon-County-Development-Regulations-PLANNING-BOARD-SEPT-REC.pdf
Montana | Carbon |  | County | 30009 | Screening |  |  | The ordinance defines a solar farm as "an extensive photovoltaic system, built to generate electrical energy for the primary purpose of off-site use or resale." It requires that solar farms "must be fenced or protected to prohibit unauthorized access." Additionally, "additional screening may be required to help screen the solar farm and accessory structures from major roads and neighboring residences." |  | 7. Solar Farms | 2023 | https://carbonmt.gov/wp-content/uploads/2023/10/Carbon-County-Development-Regulations-PLANNING-BOARD-SEPT-REC.pdf
Nebraska | Adams |  | County | 31001 | Decommissioning |  |  | All solar panel or photovoltaic systems 25 kW or more shall not be installed or constructed without a Conditional Use Permit and a Zoning Permit. "Decommissioning: All systems when they are no longer generating power and will no longer be used shall follow a decommissioning plan that has been agreed to upon by Adams County, the electric utility, and the owner/developer." The decommissioning plan "shall include provisions for removal of all structures and foundations, restoration of soil and vegetation and a plan ensuring financial resources will be available to fully decommission the site." Adams County "reserves the right to require the posting of a bond, letter of credit or the establishment of an escrow account to ensure proper decommissioning." Systems less than 25 kW require only a Zoning Permit. Concentrated Solar Power systems are prohibited. |  | Section 8.13 Solar Energy Uses |  | https://adamscountyne.gov/images/PDFS/PlanningZoning/SolarRegulation2.pdf
Nebraska | Brown |  | County | 31017 | Property Line (Non-Participating) | 50 | feet | Solar farms shall require a minimum setback of fifty (50) feet from all adjacent property lines. (Section 6.63(2)) This setback applies to Solar Farms as defined in the ordinance (utility-scale solar energy conversion systems intended for the sale of electricity). No other setback distances from lot lines, facility perimeters, parcels, or subdivisions are specified. |  | 6.63 SOLAR FARMS | 2024 | https://browncountyne.gov/wp-content/uploads/2024/09/Zoning-Regulations.pdf
Nebraska | Brown |  | County | 31017 | Maximum Height | 30 | feet | The height of the solar collector and any mounts within an established solar farm shall not exceed thirty (30) feet when oriented at maximum tilt. |  | 6.63 SOLAR FARMS | 2024 | https://browncountyne.gov/wp-content/uploads/2024/09/Zoning-Regulations.pdf
Nebraska | Brown |  | County | 31017 | Decommissioning |  |  | A Decommissioning Plan for installed facilities and infrastructure must be submitted to the Planning Commission at the time of permit application. The plan must include: (a) the manner in which the facility will be decommissioned; (b) a decommissioning schedule; (c) a detailed estimate of the cost of decommissioning a solar generation facility by a professional engineer licensed in the state of Nebraska that shall at a minimum include dismantling and removal of all towers, turbine generators, transformers, overhead cables and debris; removal of underground cables to a depth forty eight (48) inches; removal of foundations, buildings, and ancillary equipment to a minimum depth of forty-eight (48) inches below grade; site restoration and reclamation to the approximate original topography; repairs and reconstruction from damage to public roads, culverts and natural drainage ways; removal, clearing, and grading of all access roads unless otherwise agreed; the current salvageable value of the facility; and all expenses related to decommissioning shall be the responsibility of the solar generation facility owner. A decommissioning performance surety bond is required for all approved special use permits granted for the installation of Commercial Solar Farms / Facilities. The bond must be transferable upon sale of the facilities and may not be refunded until decommissioning has been satisfactorily completed or transferred to the Brown County Planning Commission. The Commission determines the bond amount based on estimated costs submitted by the owner and other factors, and reviews the bond amount every 5 years. Penalties apply for failure to submit the bond. Surety bonds and certificates of deposit have specific requirements and conditions. The Commission may forfeit bonds to complete decommissioning if necessary, and owners remain liable for costs exceeding bond amounts. |  | 6.65 DECOMMISSIONING PLAN | 2024 | https://browncountyne.gov/wp-content/uploads/2024/09/Zoning-Regulations.pdf
Nebraska | Brown |  | County | 31017 | Soil |  |  | A Decommissioning Plan for installed facilities and infrastructure must be submitted to the Planning Commission at the time of permit application. The plan must include site restoration and reclamation to the approximate original topography that existed prior to the construction of the facility with grading, topsoil re-spread over the disturbed areas at a depth similar to that in existence prior to the disturbance, and reseeding to achieve the same utility of native vegetation of the surrounding area to prevent adverse hydrological effects, unless the Commission approves a signed request by the applicable landowner identifying surface features to remain. This explicitly addresses soil and erosion control requirements for Solar Farms. Other requirements include dismantling and removal of equipment, removal of underground cables and foundations to a minimum depth of forty-eight (48) inches below grade, repairs to public roads and drainage ways, removal or retention of access roads based on agreement, and financial responsibility for all decommissioning expenses by the solar generation facility owner. |  | 6.65 DECOMMISSIONING PLAN | 2024 | https://browncountyne.gov/wp-content/uploads/2024/09/Zoning-Regulations.pdf
Nebraska | Brown |  | County | 31017 | Special Use Districts | ['AG Agriculture District'] |  | Solar Farms shall be permitted in the "AG" Agriculture District as a Special Permitted use. Solar energy conversion systems of up to 100 kW, excluding solar farms, shall be permitted in all zoning districts. Solar energy conversion systems above 100 kW, excluding solar farms, may be allowable as a Special Permitted use. |  | 6.6 SOLAR ENERGY CONVERSION SYSTEMS | 2024 | https://browncountyne.gov/wp-content/uploads/2024/09/Zoning-Regulations.pdf
Nebraska | Burt |  | County | 31021 | Structures (Non-Participating) | 200 | feet | Setbacks for Solar Panels must be 83’ from the property line or 200’ from the exterior wall of a non-participating residence, whichever is greater. The non-participating would be able to sign a waiver to reduce the setbacks. |  | Section 6.15 Solar Energy Conversion Systems, Exhibit B, C. Solar Facilities (Solar Farm), 3) Installation and Design, d. | 2025 | https://burtcountyne.gov/wp-content/uploads/sites/28/2025/05/20250428_103259_board_minutes.pdf
Nebraska | Burt |  | County | 31021 | Property Line (Non-Participating) | 83 | feet | Setbacks for Solar Panels must be 83’ from the property line or 200’ from the exterior wall of a non-participating residence, whichever is greater. The non-participating would be able to sign a waiver to reduce the setbacks. |  | Exhibit B, Section C.3.d | 2025 | https://burtcountyne.gov/wp-content/uploads/sites/28/2025/05/20250428_103259_board_minutes.pdf
Nebraska | Burt |  | County | 31021 | Maximum Height | 25 | feet | The height of the solar collector and any mounts within an established solar farm shall not exceed twenty (25) feet when oriented at maximum tilt. This is explicitly stated in Section 6.15, part C.1) of the Burt County Zoning Regulations. Other height limits mentioned apply only to smaller or personal scale solar energy conversion systems (e.g., 15 feet for non-solar farm systems). The unit for this maximum height is feet. |  | Section 6.15 Solar Energy Conversion Systems | 2025 | https://burtcountyne.gov/wp-content/uploads/sites/28/2025/05/20250428_103259_board_minutes.pdf
Nebraska | Burt |  | County | 31021 | Decommissioning |  |  | A Decommissioning Plan for installed facilities and infrastructure must be submitted to the Planning Commission at the time of permit application. The plan must include: the manner in which the facility will be decommissioned; a decommissioning schedule; a detailed estimate of the cost of decommissioning a solar generation facility by a professional engineer licensed in Nebraska, including dismantling and removal of equipment, removal of underground cables to 48 inches, removal of foundations to 120 inches below grade, site restoration and reclamation to approximate original topography with grading, topsoil, reseeding, repairs to public roads and drainage, removal or retention of access roads per agreement, salvageable value of the facility, and all expenses related to decommissioning. Copy of as-built plans certified by a professional engineer must be included. The Commission or Board of Supervisors may reject a plan if it does not provide for decommissioning as defined or adequately describe costs. A decommissioning performance surety bond is required for all approved conditional use permits for Commercial Solar Farms/Facilities, must be transferable upon sale, and may not be refunded until decommissioning is satisfactorily completed or transferred to Burt County. The bond amount is based on estimated costs to the Commission/Board to perform decommissioning, including costs from public contracting requirements, management after abandonment, and salvage value. The bond must be submitted within specified deadlines, with penalties for late submission. Bond amounts are reviewed every five years and may be adjusted. Surety bonds have specific requirements including limits on amounts, registration, and cancellation notices. Upon abandonment concurrent with bond cancellation, the bond is forfeited and the site decommissioned. The Board of Supervisors or Commission may forfeit bonds and recover costs exceeding bond amounts. Appeals follow established Burt County Zoning Regulations procedures. These requirements apply explicitly to utility-scale solar energy conversion systems or 'solar facilities' intended for sale of electricity to utilities, industries, and/or businesses. |  | Section 6.15 Solar Energy Conversion Systems | 2025 | https://burtcountyne.gov/wp-content/uploads/sites/28/2025/05/20250428_103259_board_minutes.pdf
Nebraska | Burt |  | County | 31021 | Glare |  |  | Solar panel placement should be prioritized to minimize or negate any glare onto nearby properties or roadways, without unduly impacting the functionality or efficiency of the solar energy conversion system. Electric solar energy system components must have a UL listing and must be designed with anti-reflective coating(s). These requirements apply to both personal scale solar energy conversion systems and Solar Facilities (Solar Farms), which are utility-scale systems intended for the sale of electricity to utilities, industries, and/or businesses. |  | Section 6.15 Solar Energy Conversion Systems | 2025 | https://burtcountyne.gov/wp-content/uploads/sites/28/2025/05/20250428_103259_board_minutes.pdf
Nebraska | Burt |  | County | 31021 | Repowering |  |  | The ordinance explicitly addresses repowering in Section I. Bond Deadline, subsection 4), stating: "If a solar generation facility is repurposed, as determined by the Commission (or Board of Supervisors) in consultation with the owner, any existing bond must be maintained, or a new bond acquired and submitted." This is a specific regulatory requirement tied to repowering of solar generation facilities (solar farms). Other options or conditions include: submission of a bond payable to Burt County conditioned on faithful decommissioning (Section I. Bond Deadline, subsections 1-3), penalties for failure to submit bond (Section J), and adjustment of bond amount every five years (Section K). The ordinance also includes detailed decommissioning plan requirements, decommissioning bond requirements, and surety bond conditions, but these do not specifically address repowering. |  | I. Bond Deadline | 2025 | https://burtcountyne.gov/wp-content/uploads/sites/28/2025/05/20250428_103259_board_minutes.pdf
Nebraska | Burt |  | County | 31021 | Soil |  |  | The ordinance requires a Decommissioning Plan for Solar Facilities (Solar Farms) that must include: "Site restoration and reclamation to the approximate original topography that existed prior to the construction of the facility with grading, topsoil, re-spread over the disturbed areas at a depth similar to that in existence prior to the disturbance, and reseeding that achieves the same utility of native vegetation of the surrounding areas to prevent adverse hydrological effects, unless the Commission/Board of Supervisors approves a signed request by the applicable landowner, identifying the surface features the land owner prefers to remain in place and a valid reason the landowner prefers those features to remain." The plan must also include removal of underground cables, foundations, buildings, and ancillary equipment to specified depths, and repairs to damage to public roads, culverts, and natural drainage ways. A decommissioning performance surety bond is required to ensure these reclamation activities. The bond amount is based on estimated costs to the Commission/Board of Supervisors to perform decommissioning and reclamation work, including site restoration. Failure to submit the bond may result in penalties and forfeiture. These requirements explicitly address soil disturbance, erosion control, and sediment management for commercial-scale Solar Facilities. No other explicit soil, erosion, or sediment control requirements are detailed. |  | Section 6.15 Solar Energy Conversion Systems | 2025 | https://burtcountyne.gov/wp-content/uploads/sites/28/2025/05/20250428_103259_board_minutes.pdf
Nebraska | Burt |  | County | 31021 | Prohibited Use Districts |  |  | The ordinance states: 'Solar energy conversion systems, excluding solar facilities, shall be permitted in all zoning districts as a permitted use.' It distinguishes utility-scale solar energy conversion systems, or 'solar facilities', intended for the sale of electricity to utilities, industries, and/or businesses, but does not specify any districts where these are prohibited or banned unconditionally. |  | Section 6.15 Solar Energy Conversion Systems | 2025 | https://burtcountyne.gov/wp-content/uploads/sites/28/2025/05/20250428_103259_board_minutes.pdf
Nebraska | Cherry |  | County | 31031 | Structures (Non-Participating) | 2640 | feet | The Large Solar Farm shall meet the following setback requirements: Non-Participating Property with a Dwelling 2,640 feet (1/2 mile); Non-Participating Property without a Dwelling 2,640 feet (1/2 mile); Participating Property with a Dwelling 0 feet; Participating Property without a Dwelling 0 feet. |  | 8.18.06 Large Solar Farms |  | https://cherrycountyne.gov/pdfs/planning_zoning/Cherry%20County%20Zoning%207.26.pdf
Nebraska | Cherry |  | County | 31031 | Property Line (Participating) | 0 | feet | The Large Solar Farm shall meet the following setback requirements: Participating Property with a Dwelling 0 feet; Participating Property without a Dwelling 0 feet. Other options include Non-Participating Property with a Dwelling 2,640 feet (1/2 mile), Non-Participating Property without a Dwelling 2,640 feet (1/2 mile), County roads 1,320 feet (1/4 mile), and State and Federal highways 1,980 feet (3/8 mile). |  | 8.18.06 Large Solar Farms |  | https://cherrycountyne.gov/pdfs/planning_zoning/Cherry%20County%20Zoning%207.26.pdf
Nebraska | Cherry |  | County | 31031 | Property Line (Non-Participating) | 2640 | feet | Large Solar Farm setback requirements from non-participating properties are: Non-Participating Property with a Dwelling 2,640 feet (1/2 mile); Non-Participating Property without a Dwelling 2,640 feet (1/2 mile). Other setback options include Participating Property with or without a Dwelling at 0 feet, County roads at 1,320 feet (1/4 mile), and State and Federal highways at 1,980 feet (3/8 mile). |  | 8.18.06 Large Solar Farms |  | https://cherrycountyne.gov/pdfs/planning_zoning/Cherry%20County%20Zoning%207.26.pdf
Nebraska | Cherry |  | County | 31031 | Roads | 1980 | feet | The Large Solar Farm shall meet the following setback requirements: County roads 1,320 feet (1/4 mile), State and Federal highways 1,980 feet (3/8 mile). Other setback options include: Non-Participating Property with a Dwelling 2,640 feet (1/2 mile), Non-Participating Property without a Dwelling 2,640 feet (1/2 mile), Participating Property with a Dwelling 0 feet, Participating Property without a Dwelling 0 feet. |  | 8.18.06 Large Solar Farms |  | https://cherrycountyne.gov/pdfs/planning_zoning/Cherry%20County%20Zoning%207.26.pdf
Nebraska | Cherry |  | County | 31031 | Noise | 50 | dBA | No electrical substation owned or operated by an electric supplier to support the generation, transmission or distribution of electricity for a Large Solar Farm shall be located as to cause an exceedance of the following noise level standards: 1) From the hours of 10 pm to 7 am: 50 dBA maximum 10-minute LAeq (most restrictive); 2) From the hours of 7 am to 10 pm: 60 dBA maximum 10-minute LAeq. Noise levels shall be measured at the closest exterior wall of any dwelling unit located on the property that submitted the noise complaint. |  | 8.18.06 Large Solar Farms |  | https://cherrycountyne.gov/pdfs/planning_zoning/Cherry%20County%20Zoning%207.26.pdf
Nebraska | Cherry |  | County | 31031 | Maximum Height | 15 | feet | The ordinance states: 'The average height of the solar panel arrays shall not exceed 15 feet.' This applies specifically to Large Solar Farms as defined in Section 8.18.06. No other maximum height values for Large Solar Farms are provided. The units are feet. |  | 8.18.06 Large Solar Farms |  | https://cherrycountyne.gov/pdfs/planning_zoning/Cherry%20County%20Zoning%207.26.pdf
Nebraska | Cherry |  | County | 31031 | Decommissioning |  |  | Each application shall have a decommissioning plan (removal of equipment/improvements and restoration of lands) that is reviewed and approved by the County prior to beginning operations. The decommissioning plan shall provide the following: 1) A plan outlining the means, procedure, and costs of removing the Large Solar Farm, including, but not limited to, the solar panels and collectors, electrical wiring/cabling, fencing, and any related supporting infrastructure completely. 2) At the expense of the permittee, a cost estimate for the decommissioning of the Large Solar Farm and any estimated resale and salvage value shall be prepared by a professional engineer. The permittee shall provide to the County a revised and updated decommissioning cost estimate every five years from the date of approval to cover the cost of meeting this obligation. The decommissioning cost estimate shall explicitly detail the cost, any estimated resale and salvage values, shall account for inflation, cost and value changes, and advances in decommissioning technologies and approaches. 3) The estimated decommissioning cost, less any resale and salvage value, shall be guaranteed in one of the following forms: (i) surety bond in the amount of 110% of anticipated decommissioning costs, or (ii) cash to be held in escrow by the County at a bank. The owner of the Large Solar Farm shall provide the decommissioning cost guaranty no later than the end of the 2nd year of operation of each phase, and shall maintain the financial security thereafter for as long as the Large Solar Farm is in existence or upon discontinuance, decommissioning, or abandonment of the Large Solar Farm. Such financial security shall be updated every five years to cover the costs associated with the updated decommissioning cost estimates. 4) For purposes of this Section, discontinuance, decommissioning, or abandonment shall mean the Large Solar Farm has produced no energy for 12 consecutive months. The owner or operator shall have 12 months to complete decommissioning of the Large Solar Farm. If the owner or operator of the Large Solar Farm fails to remove the installation in accordance with the requirements of this permit or within 12 months following discontinuance, decommissioning, or abandonment, the County may collect the bond or other financial security and the County or a hired third party may enter the property to physically remove the installation. Other solar conversion systems (Individual, Neighborhood, Commercial) also have decommissioning requirements but with different timelines and conditions, e.g., Commercial Solar Conversion Systems require removal within 90 days of abandonment (defined as one year without energy production), Neighborhood Solar Conversion Systems require a decommissioning plan with removal if not in use for 12 consecutive months, and Individual Solar Conversion Systems require removal within six months of ceasing operation. |  | 8.18.06 Large Solar Farms |  | https://cherrycountyne.gov/pdfs/planning_zoning/Cherry%20County%20Zoning%207.26.pdf
Nebraska | Cherry |  | County | 31031 | Repowering |  |  | Repowering: If any SCS is no longer operating for purposes of Repowering, replacement, or maintenance, Decommissioning provisions will not apply for up to six months. However, an SCS that is not operating or is operating at a substantially reduced capacity for more than six months will be considered abandoned and Decommissioning provisions will apply. Repowering does not require a new Conditional Use permit or permit amendment if the footprint of the SCS is the same or reduced. Any increase in the footprint of the facility will require a permit amendment. |  | 8.18.02 General Provisions Applying to ISCS, NSCS, and/or CSCS |  | https://cherrycountyne.gov/pdfs/planning_zoning/Cherry%20County%20Zoning%207.26.pdf
Nebraska | Cherry |  | County | 31031 | Fencing |  |  | Section 8.18.05 Commercial Solar Conversion Systems states: "I. Fencing: Due the unique security requirements of this land use, and to facilitate the educational value of seeing this land use, fencing up to eight feet in height is permitted provided the fencing material is predominantly open." This fencing requirement applies to commercial solar farms, which are described as fixed-panel photovoltaic solar farms or CSCS consisting of ground-mounted solar panels capturing energy from the sun and converting it to electricity. The Large Solar Farms section (8.18.06) does not explicitly mention fencing requirements, so the fencing provision in the commercial solar farm section is the explicit fencing requirement applicable to Large Solar Farms. No other fencing options or conditions are provided for Large Solar Farms. |  | 8.18.05 Commercial Solar Conversion Systems |  | https://cherrycountyne.gov/pdfs/planning_zoning/Cherry%20County%20Zoning%207.26.pdf
Nebraska | Cherry |  | County | 31031 | Signage |  |  | For Large Solar Farms, signage requirements are explicitly stated: "Signage shall conform to Article 7 of this Resolution as well as any sign limitations of the zoning districts." This applies specifically to Large Solar Farms as defined in Section 8.18.06. Other related solar system types such as Commercial Solar Conversion Systems (CSCS) have a general signage requirement stating "Signage shall conform to the Cherry County Sign Regulations," but this is distinct from the Large Solar Farm section. No other specific signage requirements are detailed for Large Solar Farms beyond this conformity to existing sign regulations. |  | 8.18.06 Large Solar Farms |  | https://cherrycountyne.gov/pdfs/planning_zoning/Cherry%20County%20Zoning%207.26.pdf
Nebraska | Cherry |  | County | 31031 | Soil |  |  | Section 8.18.06 Large Solar Farms explicitly enacts soil, erosion, and sediment control requirements including: 'No large solar farms shall be located within areas considered environmentally sensitive (soils, wetlands, high water table, etc.); especially areas designated as being in the Valentine Soil Association.'; 'No large solar farms shall be located in any canyon within the county.'; 'No large solar farms shall be located in areas considered to contain moderate to high soil erodibility specifically within areas dominated by Valentine soils.'; 'Large solar farms shall not remove more than 20% of any land from production considered to be areas are prime farmland, Farmland of statewide importance, Prime farmland if drained, and Prime farmland if irrigated.'; and 'Stormwater Management: Large solar farms with fixed panel solar arrays shall submit and maintain all additional runoff on the project site; however, in no case shall the drainage basin be built on undisturbed land.' Additionally, the decommissioning plan must include 'restoration of soil and vegetation' and financial assurances to ensure proper decommissioning. Other conditions include setbacks, fire department access, signage, road agreements, and electrical requirements. |  | 8.18.06 Large Solar Farms |  | https://cherrycountyne.gov/pdfs/planning_zoning/Cherry%20County%20Zoning%207.26.pdf
Nebraska | Cherry |  | County | 31031 | Special Use Districts | ['CCAG – Cattle Country Agricultural District', 'NRCAG – Niobrara River Corridor Agricultural District'] |  | No solar panel, neighborhood solar or solar farm shall be installed or constructed within the zoning jurisdiction of Cherry County unless a Conditional Use Permit has been issued. Large Solar Farms may be allowed in the CCAG and NRCAG Districts under the following conditions: use photovoltaic cells, avoid environmentally sensitive areas, meet setback requirements, and comply with other regulations. The Conditional Use Permit process involves review by the Planning Commission and approval by the County Board as described in Sections 4.08.03 and 4.09.03. Other districts either do not permit Large Solar Farms or are not mentioned for this use type. Solar overlay districts are excluded from this summary per instructions. |  | Section 8.18 Solar Energy Uses |  | https://cherrycountyne.gov/pdfs/planning_zoning/Cherry%20County%20Zoning%207.26.pdf
Nebraska | Cuming |  | County | 31039 | Structures (Non-Participating) | 30 | feet | A thirty-foot side and rear setback shall apply only to the setback area measured from a lot line that abuts a residential use or residential zoning district. The side or rear setback shall be eliminated where the use does not abut a residential use or residential zoning district, or the two districts are separated by a public right-of-way. |  | 8.23.05 Commercial Solar Conversion Systems, B. Site Development Standards, (ii) Setbacks | 2020 | https://cumingcountyne.gov/wp-content/uploads/2021/06/2-Zoning-Regulations-Resolution-20200201-February-26-2020.pdf
Nebraska | Cuming |  | County | 31039 | Property Line (Non-Participating) | 30 | feet | A thirty-foot side and rear setback shall apply only to the setback area measured from a lot line that abuts a residential use or residential zoning district. The side or rear setback shall be eliminated where the use does not abut a residential use or residential zoning district, or the two districts are separated by a public right-of-way. |  | 8.23.05 Commercial Solar Conversion Systems | 2020 | https://cumingcountyne.gov/wp-content/uploads/2021/06/2-Zoning-Regulations-Resolution-20200201-February-26-2020.pdf
Nebraska | Cuming |  | County | 31039 | Maximum Height | 12 | feet | Section 8.23.05 Commercial Solar Conversion Systems, subsection B(iii) states: 'Height: The average height of the solar panel arrays shall not exceed 12 feet.' This is the explicit maximum structure height allowed for Commercial Solar Conversion Systems (CSCS). No other height restrictions for CSCS are provided in the text. The unit 'feet' is used as the standard measurement. |  | 8.23.05 Commercial Solar Conversion Systems | 2020 | https://cumingcountyne.gov/wp-content/uploads/2021/06/2-Zoning-Regulations-Resolution-20200201-February-26-2020.pdf
Nebraska | Cuming |  | County | 31039 | Coverage | 1 | percent of lot area | Section 8.23.05 B (i) states: 'Lot coverage: No more than one percent of the gross site area shall be occupied by enclosed buildings and structures.' This is the explicit maximum land coverage allowed for Commercial Solar Conversion Systems (CSCS). The unit is expressed as a percentage of the total site area, not as a specific area measurement. |  | 8.23.05 Commercial Solar Conversion Systems | 2020 | https://cumingcountyne.gov/wp-content/uploads/2021/06/2-Zoning-Regulations-Resolution-20200201-February-26-2020.pdf
Nebraska | Cuming |  | County | 31039 | Decommissioning |  |  | Section 8.23.05.C.(x) requires "A decommissioning plan shall be required to ensure that facilities are properly removed after their useful life. Decommissioning of solar panels must occur in the event they are not in use for 12 consecutive months. The plan shall include provisions for removal of all structures and foundations, restoration of soil and vegetation and a plan ensuring financial resources will be available to fully decommission the site." Additionally, "Cuming County reserves the right to require the posting of a bond, letter of credit or the establishment of an escrow account to ensure proper decommissioning." Section 8.23.05.E states "A CSCS shall be considered abandoned after one year without energy production. The solar equipment owner shall remove all SCS equipment and appurtenances within 90 days of abandonment." Other solar conversion systems have different decommissioning provisions: Section 8.23.02.D requires "All systems when they are no longer generating power and will no longer be used shall follow a decommissioning plan that has been agreed to upfront by Cuming County, the electric utility, and the owner/developer." Section 8.23.04.D requires for Neighborhood Solar Conversion Systems "A decommissioning plan shall be required to ensure that facilities are properly removed after their useful life... Cuming County may require the posting of a bond, letter of credit or the establishment of an escrow account to ensure proper decommissioning." Section 8.23.03.E.(ii) for Individual Solar Conversion Systems requires removal within six months after ceasing operation. These distinctions clarify that the detailed decommissioning requirements with financial assurances and abandonment timelines specifically apply to CSCS as defined. |  | Section 8.23.05 Commercial Solar Conversion Systems | 2020 | https://cumingcountyne.gov/wp-content/uploads/2021/06/2-Zoning-Regulations-Resolution-20200201-February-26-2020.pdf
Nebraska | Cuming |  | County | 31039 | Repowering |  |  | Section 8.23.02 General Provisions Applying to ISCS, NSCS, and/or CSCS states: 'E. Repowering: If any SCS is no longer operating for purposes of Repowering, replacement, or maintenance, Decommissioning provisions will not apply for up to six months. However, an SCS that is not operating or is operating at a substantially reduced capacity for more than six months will be considered abandoned and Decommissioning provisions will apply.' and 'F. Repowering does not require a new Conditional Use permit or permit amendment if the footprint of the SCS is the same or reduced. Any increase in the footprint of the facility will require a permit amendment.' These provisions explicitly regulate repowering for Commercial Solar Conversion Systems (CSCS). Other options include decommissioning if the system is abandoned (not operating for more than six months or one year without energy production as per Section 8.23.05 E), and requirements for permits if the footprint increases during repowering. |  | 8.23.02 General Provisions Applying to ISCS, NSCS, and/or CSCS | 2020 | https://cumingcountyne.gov/wp-content/uploads/2021/06/2-Zoning-Regulations-Resolution-20200201-February-26-2020.pdf
Nebraska | Cuming |  | County | 31039 | Fencing |  |  | Section 8.23.05 Commercial Solar Conversion Systems states: 'Fencing: Due the unique security requirements of this land use, and to facilitate the educational value of seeing this land use, fencing up to eight feet in height is permitted provided the fencing material is predominantly open.' This fencing requirement applies specifically to CSCS. Other related provisions include setbacks, height limits, landscaping buffers, stormwater management, signage, underground power lines, and decommissioning plans, but fencing is explicitly addressed only in this subsection. |  | 8.23.05 Commercial Solar Conversion Systems | 2020 | https://cumingcountyne.gov/wp-content/uploads/2021/06/2-Zoning-Regulations-Resolution-20200201-February-26-2020.pdf
Nebraska | Cuming |  | County | 31039 | Signage |  |  | Section 8.23.02.H requires that "All NSCS and CSCS operations shall have located at key access points signage stating specific language as outlined by the electric utility." Section 8.23.05.B.(vii) states: "Signage shall conform to the Cuming County Sign Regulations." These provisions explicitly impose signage requirements for Commercial Solar Conversion Systems (CSCS). Other related provisions include general requirements for CSCS such as setbacks, height limits, fencing, and decommissioning plans, but these do not pertain to signage. |  | Section 8.23 Solar Energy Uses | 2020 | https://cumingcountyne.gov/wp-content/uploads/2021/06/2-Zoning-Regulations-Resolution-20200201-February-26-2020.pdf
Nebraska | Cuming |  | County | 31039 | Soil |  |  | Section 8.23.05 Commercial Solar Conversion Systems requires a decommissioning plan that "shall include provisions for removal of all structures and foundations, restoration of soil and vegetation and a plan ensuring financial resources will be available to fully decommission the site." The site development standards note that the design uses a "rammed post construction technique" which "allows for minimal disturbance to the existing ground and grading of the site." These provisions explicitly address soil restoration and erosion control for CSCS. Other relevant provisions include that the CSCS is "a series of solar panels and equipment connected together in order to commercially supply the converted energy to a community and/or power grid" with a "one-way connection to the power grid." The ordinance also includes general provisions for commercial and neighborhood solar conversion systems such as maintaining the ground beneath the SCS in a presentable manner, compliance with fire district requirements, and floodplain restrictions, but these do not explicitly mention soil, erosion, or sediment control. |  | 8.23.05 Commercial Solar Conversion Systems | 2020 | https://cumingcountyne.gov/wp-content/uploads/2021/06/2-Zoning-Regulations-Resolution-20200201-February-26-2020.pdf
Nebraska | Cuming |  | County | 31039 | Special Use Districts | ['AG-1 – Agricultural Preservation District', 'TA-1 – Transitional Agricultural District', 'RPC-1 – River Protection Corridor District', 'RR-1 – Rural Residential District', 'LSR-1 – Lakeside Residential District', 'R-M – Mobile Home Residential District', 'C-1 – Commercial District', 'I-1 – Industrial District'] |  | Solar panels are listed as permitted uses (P) outright in multiple districts including RPC-1, AG-1, TA-1, RR-1, C-1, LSR, RM, and I-1 (Section 4.07). However, conditional uses (C) require review by the Planning Commission and approval by the County Board in these districts as stated in Sections 4.08.03, 4.09.03, 4.10.03, 4.11.03, 4.12.03, 4.13.03, 4.14.03, and 4.15.03. The text states: "Conditional uses are subject to any conditions listed in this Resolution and are subject to other conditions relating to the placement of said use on a specific tract of ground in the [District] as reviewed by the Planning Commission and approved by the County Board." This indicates that utility-scale solar energy systems may be permitted as special uses requiring approval in these districts. No solar overlay districts are included per instructions. |  | Section 4.07 Land Use Categories/Matrix and Sections 4.08 through 4.15 (District-specific Conditional Use provisions) | 2020 | https://cumingcountyne.gov/wp-content/uploads/2021/06/2-Zoning-Regulations-Resolution-20200201-February-26-2020.pdf
Nebraska | Custer |  | County | 31041 | Structures (Non-Participating) | 30 | feet | A thirty-foot side and rear setback shall apply only to the setback area measured from a lot line that abuts a residential use or residential zoning district. The side or rear setback shall be eliminated where the use does not abut a residential use or residential zoning district, or the two districts are separated by a public right-of-way. |  | 7.17.05 Commercial Solar Conversion Systems, 2. Site Development Standards, B. Setbacks |  | https://custercountyne.gov/pdfs/planning_zoning/zoning_regulations.pdf
Nebraska | Custer |  | County | 31041 | Property Line (Non-Participating) | 30 | feet | A thirty-foot side and rear setback shall apply only to the setback area measured from a lot line that abuts a residential use or residential zoning district. The side or rear setback shall be eliminated where the use does not abut a residential use or residential zoning district, or the two districts are separated by a public right-of-way. |  | 7.17.05 Commercial Solar Conversion Systems, 2. Site Development Standards, B. Setbacks |  | https://custercountyne.gov/pdfs/planning_zoning/zoning_regulations.pdf
Nebraska | Custer |  | County | 31041 | Maximum Height | 12 | feet | The ordinance explicitly states: 'The average height of the solar panel arrays shall not exceed 12 feet.' This applies specifically to Commercial Solar Conversion Systems (CSCS) as defined in section 7.17.05. No other maximum height values for CSCS are provided. The unit 'feet' is used as the standard measurement for height. |  | 7.17.05 Commercial Solar Conversion Systems |  | https://custercountyne.gov/pdfs/planning_zoning/zoning_regulations.pdf
Nebraska | Custer |  | County | 31041 | Coverage | 1 | percent of lot area | Section 7.17.05, Site Development Standards, subsection 2.A states: 'Lot coverage: No more than one percent of the gross site area shall be occupied by enclosed buildings and structures.' This is the explicit maximum land coverage allowed for Commercial Solar Conversion Systems (CSCS). No other maximum land coverage values are provided for CSCS in the text. |  | 7.17.05 Commercial Solar Conversion Systems |  | https://custercountyne.gov/pdfs/planning_zoning/zoning_regulations.pdf
Nebraska | Custer |  | County | 31041 | Decommissioning |  |  | A decommissioning plan shall be required to ensure that facilities are properly removed after their useful life. Decommissioning of solar panels must occur in the event they are not in use for 12 consecutive months. The plan shall include provisions for removal of all structures and foundations, restoration of soil and vegetation and a plan ensuring financial resources will be available to fully decommission the site. Custer County reserves the right to require the posting of a bond, letter of credit or the establishment of an escrow account to ensure proper decommissioning. A CSCS shall be considered abandoned after one year without energy production. The solar equipment owner shall remove all SCS equipment and appurtenances within 90 days of abandonment. |  | 7.17.05 Commercial Solar Conversion Systems |  | https://custercountyne.gov/pdfs/planning_zoning/zoning_regulations.pdf
Nebraska | Custer |  | County | 31041 | Repowering |  |  | Section 7.17.02, item 5 states: 'If any SCS is no longer operating for purposes of Repowering, replacement, or maintenance, Decommissioning provisions will not apply for up to six months. However, an SCS that is not operating or is operating at a substantially reduced capacity for more than six months will be considered abandoned and Decommissioning provisions will apply.' Item 6 states: 'Repowering does not require a new Conditional Use permit or permit amendment if the footprint of the SCS is the same or reduced. Any increase in the footprint of the facility will require a permit amendment.' These provisions apply to commercial solar conversion systems (CSCS) as defined: 'A commercial solar conversion system (CSCS) is a series of solar panels and equipment connected together in order to commercially supply the converted energy to a community and/or power grid.' |  | 7.17.02 General Provisions Applying to All Solar Conversion Systems |  | https://custercountyne.gov/pdfs/planning_zoning/zoning_regulations.pdf
Nebraska | Custer |  | County | 31041 | Fencing |  |  | Section 7.17.05 Commercial Solar Conversion Systems states: 'Fencing: Due the unique security requirements of this land use, and to facilitate the educational value of seeing this land use, fencing up to eight feet in height is permitted provided the fencing material is predominantly open.' This is the explicit fencing requirement for CSCS. Other related provisions include setbacks, height limits, landscaping buffers, stormwater management, signage, underground power lines, and decommissioning plans, but these do not pertain to fencing. |  | 7.17.05 Commercial Solar Conversion Systems |  | https://custercountyne.gov/pdfs/planning_zoning/zoning_regulations.pdf
Nebraska | Custer |  | County | 31041 | Signage |  |  | Section 7.17.02, item 8 requires that "All NSCS and CSCS operations shall have located at key access points signage stating specific language as outlined by the electric utility." Section 7.17.05, subsection 2.G states: "Signage shall conform to the Custer County Sign Regulations." These provisions explicitly impose signage requirements for Commercial Solar Conversion Systems (CSCS). |  | 7.17. Solar Energy Uses |  | https://custercountyne.gov/pdfs/planning_zoning/zoning_regulations.pdf
Nebraska | Custer |  | County | 31041 | Screening |  |  | Section 7.17.05 Commercial Solar Conversion Systems states: 'Landscaping Buffer: The primary use of the property shall determine the buffer requirement. Where a ground-mounted photovoltaic solar farm is the primary use the property shall be considered industrial or agricultural for the purposes of buffer requirements, there are no requirements for screening from public streets.' Additionally, fencing up to eight feet in height is permitted provided the fencing material is predominantly open. This fencing is allowed 'Due the unique security requirements of this land use, and to facilitate the educational value of seeing this land use.' |  | 7.17.05 Commercial Solar Conversion Systems |  | https://custercountyne.gov/pdfs/planning_zoning/zoning_regulations.pdf
Nebraska | Custer |  | County | 31041 | Soil |  |  | The ordinance explicitly requires that Commercial Solar Conversion Systems (CSCS) use a rammed post construction technique allowing for minimal disturbance to the existing ground and grading of the site. It mandates that the property be designed to absorb or detain specific stormwater runoff, stating: 'Fixed panel solar arrays shall be considered pervious and the property shall be designed to absorb or detain specific runoff.' Additionally, a decommissioning plan is required that includes 'restoration of soil and vegetation' and ensures financial resources for full decommissioning. Other options and conditions include setbacks, height limits, landscaping buffers, fencing, and compliance with all state and federal codes, but these do not explicitly address soil, erosion, or sediment control. |  | 7.17.05 Commercial Solar Conversion Systems |  | https://custercountyne.gov/pdfs/planning_zoning/zoning_regulations.pdf
Nebraska | Custer |  | County | 31041 | Special Use Districts | ['AG-G: General Agricultural District', 'AG-T: Transitional Agricultural District', 'VAD: Village Area Development District'] |  | According to Section 4.07, 'Solar panels more than 25 kW' are classified as a Conditional Use (C) in the AG-G, AG-T, and VAD districts. Conditional uses 'are subject to any conditions listed in this Resolution and are subject to other conditions relating to the placement of said use on a specific tract of ground in the [respective] District as reviewed by the Planning Commission and approved by the County Board' (Sections 4.08.03, 4.09.03, 4.11.03). Other use types for solar panels include 'Solar panels less 25 kW' which are Permitted Uses (P) in these districts. The text also references Section 7.17 for additional details on solar panels more than 25 kW. Solar overlay districts are excluded from this determination as per instructions. |  | Section 4.07 Land Use Categories/Matrix; Sections 4.08, 4.09, 4.11 Conditional Uses |  | https://custercountyne.gov/pdfs/planning_zoning/zoning_regulations.pdf
Nebraska | Custer |  | County | 31041 | Accessory Use Districts | ['AG-G: General Agricultural District', 'AG-T: Transitional Agricultural District', 'VAD: Village Area Development'] |  | Solar panels more than 25 kW are listed as an Accessory Use requiring a Conditional Use Permit (C) in the AG-G, AG-T, and VAD districts according to Section 4.07 Land Use Categories/Matrix. The text states: 'Solar panels more than 25 kW C C C See Section 7.17' under Accessory Uses. Other use types for these solar panels are not permitted outright (P) or exempt (E) as accessory uses. The AH Airport Hazard Area District defers accessory uses to the underlying primary zoning district. Solar overlay districts are excluded from this consideration. |  | Section 4.07 Land Use Categories/Matrix |  | https://custercountyne.gov/pdfs/planning_zoning/zoning_regulations.pdf
Nebraska | Dakota |  | County | 31043 | Structures (Non-Participating) | 30 | feet | A thirty-foot side and rear setback shall apply only to the setback area measured from a lot line that abuts a residential use or residential zoning district. The side or rear setback shall be eliminated where the use does not abut a residential use or residential zoning district, or the two districts are separated by a public right-of-way. |  | Section 900.4.200 Commercial Solar Conversion Systems |  | https://dakotacounty.ne.gov/pdfs/planning_zoning/Solar%20Energy%20Regs.pdf
Nebraska | Dakota |  | County | 31043 | Property Line (Non-Participating) | 30 | feet | A thirty-foot side and rear setback shall apply only to the setback area measured from a lot line that abuts a residential use or residential zoning district. The side or rear setback shall be eliminated where the use does not abut a residential use or residential zoning district, or the two districts are separated by a public right-of-way. |  | Section 900.4.200 Commercial Solar Conversion Systems |  | https://dakotacounty.ne.gov/pdfs/planning_zoning/Solar%20Energy%20Regs.pdf
Nebraska | Dakota |  | County | 31043 | Maximum Height | 12 | feet | Section 900.4.200, Site Development Standards, subsection c states: 'Height: The average height of the solar panel arrays shall not exceed 12 feet.' This is the explicit maximum structure height allowed for Commercial Solar Conversion Systems (CSCS). The unit is feet. Other height limits mentioned in the text apply only to smaller or non-commercial systems and are not relevant here. |  | 900.4.200 Commercial Solar Conversion Systems |  | https://dakotacounty.ne.gov/pdfs/planning_zoning/Solar%20Energy%20Regs.pdf
Nebraska | Dakota |  | County | 31043 | Coverage | 1 | percent of lot area | Section 900.4.200, subsection 2(a) states: 'Lot coverage: No more than one percent of the gross site area shall be occupied by enclosed buildings and structures.' This is the explicit maximum land coverage allowed for Commercial Solar Conversion Systems (CSCS). The unit is expressed as a percentage of the total site area. No other maximum land coverage values for CSCS are provided in the text. |  | 900.4.200 Commercial Solar Conversion Systems |  | https://dakotacounty.ne.gov/pdfs/planning_zoning/Solar%20Energy%20Regs.pdf
Nebraska | Dakota |  | County | 31043 | Decommissioning |  |  | Section 900.4.200(3)(j) requires a decommissioning plan for Commercial Solar Conversion Systems (CSCS) "to ensure that facilities are properly removed after their useful life." The plan must include "provisions for removal of all structures and foundations, restoration of soil and vegetation and a plan ensuring financial resources will be available to fully decommission the site." Dakota County reserves the right to require "the posting of a bond, letter of credit or the establishment of an escrow account to ensure proper decommissioning." Additionally, Section 900.4.200(5) states that "A CSCS shall be considered abandoned after one year without energy production. The solar equipment owner shall remove all SCS equipment and appurtenances within 90 days of abandonment." Other related decommissioning provisions apply to Neighborhood Solar Conversion Systems (NSCS) in Section 900.4.104(4), requiring a decommissioning plan if panels are not in use for 12 consecutive months, including removal of structures and restoration of soil and vegetation, with possible financial assurance requirements. For commercial and neighborhood SCS generally, Section 900.4.102(4) states that "All systems when they are no longer generating power and will no longer be used shall follow a decommissioning plan that has been agreed to upfront by Dakota County, the electric utility, and the owner/developer," and that "Financial assurances shall be in place as part of the Decommissioning Plan." |  | Section 900.4.200 Commercial Solar Conversion Systems |  | https://dakotacounty.ne.gov/pdfs/planning_zoning/Solar%20Energy%20Regs.pdf
Nebraska | Dakota |  | County | 31043 | Repowering |  |  | Section 900.4.102 General Provisions Applying to ISCS, NSCS, and/or CSCS states: 'Repowering: If any SCS is no longer operating for purposes of Repowering, replacement, or maintenance, Decommissioning provisions will not apply for up to six months. However, an SCS that is not operating or is operating at a substantially reduced capacity for more than six months will be considered abandoned and Decommissioning provisions will apply.' Additionally, 'Repowering does not require a new Conditional Use permit or permit amendment if the footprint of the SCS is the same or reduced. Any increase in the footprint of the facility will require a permit amendment.' These provisions explicitly regulate repowering for Commercial Solar Conversion Systems (CSCS). |  | Section 900.4.102 General Provisions Applying to ISCS, NSCS, and/or CSCS |  | https://dakotacounty.ne.gov/pdfs/planning_zoning/Solar%20Energy%20Regs.pdf
Nebraska | Dakota |  | County | 31043 | Fencing |  |  | Section 900.4.200 Commercial Solar Conversion Systems states: 'Fencing: Due the unique security requirements of this land use, and to facilitate the educational value of seeing this land use, fencing up to eight feet in height is permitted provided the fencing material is predominantly open.' This fencing requirement applies specifically to Commercial Solar Conversion Systems (CSCS), defined as 'a series of solar panels and equipment connected together in order to commercially supply the converted energy to a community and/or power grid.' Other solar system types such as Neighborhood Solar Conversion Systems (NSCS) require fencing and/or bollards ('A ground mounted NSCS shall be protected with fencing and/or bollards'), but this is distinct from the CSCS fencing provision. Individual Solar Conversion Systems (ISCS) do not have explicit fencing requirements in the provided text. |  | Section 900.4.200 Commercial Solar Conversion Systems |  | https://dakotacounty.ne.gov/pdfs/planning_zoning/Solar%20Energy%20Regs.pdf
Nebraska | Dakota |  | County | 31043 | Signage |  |  | Section 900.4.102, item 8 states: 'All NSCS and CSCS operations shall have located at key access points signage stating specific language as outlined by the electric utility.' Section 900.4.200.2.g requires that signage for CSCS 'shall conform to the Dakota County Sign Regulations.' These provisions explicitly impose signage requirements on Commercial Solar Conversion Systems (CSCS). |  | Section 900.4.102 General Provisions Applying to ISCS, NSCS, and/or CSCS |  | https://dakotacounty.ne.gov/pdfs/planning_zoning/Solar%20Energy%20Regs.pdf
Nebraska | Dakota |  | County | 31043 | Soil |  |  | Section 900.4.200 Commercial Solar Conversion Systems requires that the CSCS use a rammed post construction technique allowing for minimal disturbance to the existing ground and grading of the site. The decommissioning plan must include "restoration of soil and vegetation" and ensure financial resources for full decommissioning. The site development standards also address stormwater management, stating that "Fixed panel solar arrays shall be considered pervious and the property shall be designed to absorb or detain specific runoff." These requirements apply specifically to commercial solar farms or CSCS. Other provisions include setbacks, height limits, fencing, and compliance with state and federal codes, but these do not relate directly to soil, erosion, or sediment control. |  | Section 900.4.200 Commercial Solar Conversion Systems |  | https://dakotacounty.ne.gov/pdfs/planning_zoning/Solar%20Energy%20Regs.pdf
Nebraska | Dawson |  | County | 31047 | Structures (Non-Participating) | 30 | feet | A thirty-foot side and rear setback shall apply only to the setback area measured from a lot line that abuts a residential use or residential zoning district. The side or rear setback shall be eliminated where the use does not abut a residential use or residential zoning district, or the two districts are separated by a public right-of-way. |  | 6.09.05 Commercial Solar Conversion Systems |  | https://cms8.revize.com/revize/dawnsoncounty/Dawson%20County%20Zoning.pdf
Nebraska | Dawson |  | County | 31047 | Property Line (Non-Participating) | 30 | feet | A thirty-foot side and rear setback shall apply only to the setback area measured from a lot line that abuts a residential use or residential zoning district. The side or rear setback shall be eliminated where the use does not abut a residential use or residential zoning district, or the two districts are separated by a public right-of-way. |  | 6.09.05 Commercial Solar Conversion Systems |  | https://cms8.revize.com/revize/dawnsoncounty/Dawson%20County%20Zoning.pdf
Nebraska | Dawson |  | County | 31047 | Maximum Height | 12 | feet | Section 6.09.05(b)(iii) states: 'Height: The average height of the solar panel arrays shall not exceed 12 feet.' This is the explicit maximum structure height allowed for Commercial Solar Conversion Systems (CSCS). Other height-related provisions apply only to smaller or non-commercial systems, such as Individual Solar Conversion Systems (ISCS) with a 12-foot limit in rear yards, but these do not pertain to CSCS. The unit 'feet' is used as the standard measurement for this height restriction. |  | 6.09.05 Commercial Solar Conversion Systems |  | https://cms8.revize.com/revize/dawnsoncounty/Dawson%20County%20Zoning.pdf
Nebraska | Dawson |  | County | 31047 | Coverage | 1 | percent of lot area | Section 6.09.05(b)(i) states: 'Lot coverage: No more than one percent of the gross site area shall be occupied by enclosed buildings and structures.' This is the explicit maximum land coverage allowed for Commercial Solar Conversion Systems (CSCS). The unit is expressed as a percentage of the total site area. No other maximum land coverage values for CSCS are provided in the text. |  | 6.09.05 Commercial Solar Conversion Systems |  | https://cms8.revize.com/revize/dawnsoncounty/Dawson%20County%20Zoning.pdf
Nebraska | Dawson |  | County | 31047 | Decommissioning |  |  | A decommissioning plan shall be required to ensure that facilities are properly removed after their useful life. Decommissioning of solar panels must occur in the event they are not in use for 12 consecutive months. The plan shall include provisions for removal of all structures and foundations, restoration of soil and vegetation and a plan ensuring financial resources will be available to fully decommission the site. Dawson County reserves the right to require the posting of a bond, letter of credit or the establishment of an escrow account to ensure proper decommissioning. A CSCS shall be considered abandoned after one year without energy production. The solar equipment owner shall remove all SCS equipment and appurtenances within 90 days of abandonment. |  | 6.09.05 Commercial Solar Conversion Systems |  | https://cms8.revize.com/revize/dawnsoncounty/Dawson%20County%20Zoning.pdf
Nebraska | Dawson |  | County | 31047 | Repowering |  |  | Repowering does not require a new Conditional Use permit or permit amendment if the footprint of the SCS is the same or reduced. Any increase in the footprint of the facility will require a permit amendment. |  | 6.09.02 General Provisions Applying to ISCS, NSCS, and/or CSCS |  | https://cms8.revize.com/revize/dawnsoncounty/Dawson%20County%20Zoning.pdf
Nebraska | Dawson |  | County | 31047 | Fencing |  |  | Section 6.09.05(b)(ix) states: "Fencing: Due the unique security requirements of this land use, and to facilitate the educational value of seeing this land use, fencing up to eight (8) feet in height is permitted provided the fencing material is predominantly open." This fencing requirement applies specifically to Commercial Solar Conversion Systems (CSCS). Other solar system types such as Individual Solar Conversion Systems (ISCS) and Neighborhood Solar Conversion Systems (NSCS) have different provisions, with NSCS requiring protection "with fencing and/or bollards" (6.09.04(a)(vi)), but the explicit detailed fencing height and material standard is only provided for CSCS. |  | 6.09.05 Commercial Solar Conversion Systems |  | https://cms8.revize.com/revize/dawnsoncounty/Dawson%20County%20Zoning.pdf
Nebraska | Dawson |  | County | 31047 | Signage |  |  | Section 6.09.02(h) requires that "All NSCS and CSCS operations shall have located at key access points signage stating specific language as outlined by the electric utility." Section 6.09.05(b)(vii) states that signage for Commercial Solar Conversion Systems "shall conform to the Dawson County Sign Code." These are the explicit signage requirements for CSCS. Other related provisions include general requirements for commercial and neighborhood SCS such as environmental protections, fire district compliance, maintenance, decommissioning, and interconnection agreements, but these do not specify signage. The signage requirements specifically apply to CSCS and NSCS, not smaller or individual systems. |  | 6.09.02 General Provisions Applying to ISCS, NSCS, and/or CSCS and 6.09.05 Commercial Solar Conversion Systems |  | https://cms8.revize.com/revize/dawnsoncounty/Dawson%20County%20Zoning.pdf
Nebraska | Dawson |  | County | 31047 | Screening |  |  | Section 6.09.05(b)(iv) states: 'Landscaping Buffer: The primary use of the property shall determine the buffer requirement. Where a ground-mounted photovoltaic solar farm is the primary use the property shall be considered industrial or agricultural for the purposes of buffer requirements, there are no requirements for screening from public streets.' Additionally, Section 6.09.05(b)(ix) permits fencing up to eight (8) feet in height with predominantly open material for security and educational purposes. These are the explicit vegetative buffer and screening requirements for Commercial Solar Conversion Systems (CSCS). |  | 6.09.05 Commercial Solar Conversion Systems |  | https://cms8.revize.com/revize/dawnsoncounty/Dawson%20County%20Zoning.pdf
Nebraska | Dawson |  | County | 31047 | Soil |  |  | Section 6.09.05 Commercial Solar Conversion Systems requires that the rammed post construction technique "allows for minimal disturbance to the existing ground and grading of the site." It mandates that "fixed panel solar arrays shall be considered pervious and the property shall be designed to absorb or detain specific runoff." The decommissioning plan "shall include provisions for removal of all structures and foundations, restoration of soil and vegetation and a plan ensuring financial resources will be available to fully decommission the site." These requirements apply specifically to commercial solar farms or CSCS. Other solar system types mentioned include Individual Solar Conversion Systems (ISCS) and Neighborhood Solar Conversion Systems (NSCS), which have separate provisions but also require decommissioning plans with soil and vegetation restoration for NSCS. ISCS provisions do not explicitly mention soil, erosion, or sediment control. |  | 6.09.05 Commercial Solar Conversion Systems |  | https://cms8.revize.com/revize/dawnsoncounty/Dawson%20County%20Zoning.pdf
Nebraska | Dawson |  | County | 31047 | Special Use Districts | ['AGR – Transitional Agricultural District Agricultural Residential District', 'AG – General Agricultural District', 'C-1 – Highway Commercial District', 'I-1 – Industrial District'] |  | The text shows that 'Solar Farms' are marked as a Conditional Use ('C') in AGR, AG, C-1, and I-1 districts, with a reference to Section 6.19 for additional requirements. Conditional Uses are described as 'subject to any conditions listed in this Resolution and are subject to other conditions relating to the placement of said use on a specific tract of ground in the [district] as reviewed by the Planning Commission and approved by the County Board.' Other districts such as LSR (Lakeside Residential) and RR (Rural Residential) do not list solar farms as conditional uses. The text explicitly excludes solar overlay districts from this consideration. |  |  |  | https://cms8.revize.com/revize/dawnsoncounty/Dawson%20County%20Zoning.pdf
Nebraska | Dodge |  | County | 31053 | Structures (Non-Participating) | 30 | feet | The required setbacks shall meet or exceed the required setbacks for the zoning district in which the CSCS is located. A 30-foot wide and rear setback shall apply only to the setback area measured from a lot line that abuts a residential use or residential zoning district. The side and/or rear setback shall be eliminated where the CSCS does not abut a residential use or residential zoning district, or the CSCS and the residential use or residential district are separated by a public right-of-way and/or where the CSCS project is located on adjacent or contiguous parcels. |  | Section 23.5 Commercial Solar Conversion Systems (CSCS) - B. Site Development Standards | 2025 | https://dodgecounty.nebraska.gov/sites/default/files/doc/Agenda/2025/20250625/24i.pdf
Nebraska | Dodge |  | County | 31053 | Maximum Height | 25 | feet | The maximum height of the ground mounted CSCS shall not exceed 25 feet, excluding substations. This is stated explicitly in Section 23.5, Subsection B (Site Development Standards) under 'Height'. No other maximum height values for CSCS are provided in the text. The unit 'feet' is used as the standard measurement for this height restriction. |  | Section 23.5 Commercial Solar Conversion Systems (CSCS) | 2025 | https://dodgecounty.nebraska.gov/sites/default/files/doc/Agenda/2025/20250625/24i.pdf
Nebraska | Dodge |  | County | 31053 | Minimum Lot Size | 40 | acres | The ordinance states in Section 23.5, Subsection A (Applicability) that a Commercial Solar Conversion System (CSCS) must have a project area larger than 40 contiguous or non-contiguous acres. This is the explicit minimum lot size for CSCS projects. Other solar system types have different size or capacity thresholds, but this 40-acre minimum applies specifically to CSCS, which are defined as systems generating more than 5 MW and connecting energy to the electrical grid for utility distribution. |  | Section 23.5 Commercial Solar Conversion Systems (CSCS) | 2025 | https://dodgecounty.nebraska.gov/sites/default/files/doc/Agenda/2025/20250625/24i.pdf
Nebraska | Dodge |  | County | 31053 | Coverage | 5 | percent of lot area | The ordinance states: 'No more than 5 percent of the gross site area shall be occupied by enclosed buildings and structures.' This is the maximum land coverage allowed for Commercial Solar Conversion Systems (CSCS), which are defined as systems generating more than 5 MW and covering more than 40 acres, intended for utility distribution. The coverage is expressed as a percentage of the total site area. No other maximum land coverage values for CSCS are provided. |  | Article 25: Supplemental Regulations — Section 23 Adopted Solar Energy Conversions Systems, Section 23.5 Commercial Solar Conversion Systems (CSCS), Subsection B. Site Development Standards | 2025 | https://dodgecounty.nebraska.gov/sites/default/files/doc/Agenda/2025/20250625/24i.pdf
Nebraska | Dodge |  | County | 31053 | Decommissioning |  |  | The ordinance requires a decommissioning plan for Commercial Solar Conversion Systems (CSCS) generating more than 5 MW and covering more than 40 acres. The plan must include "provisions for removal of all structures and foundations, restoration of soil and vegetation and a plan ensuring financial resources will be available to fully decommission the site." The applicant must provide "a cost estimate for the decommissioning of the CSCS and any estimated resale or salvage value" and update this estimate every five years. Dodge County may require "the posting of a surety, in the form of a bond, letter of credit to ensure proper decommissioning fully funded at 5 years." A CSCS is "considered abandoned after 12 consecutive months without energy production," except when downtime is due to maintenance, repairs, replacement, or uncontrollable events. Upon abandonment, "the CSCS owner shall remove all SCS equipment and appurtenances within 180 days." Other solar system types with decommissioning provisions include Individual Solar Conversion Systems (ISCS), which require removal within 180 days after ceasing operation, and Neighborhood Solar Conversion Systems (NSCS), which require a decommissioning plan including removal of all structures and restoration of soil and vegetation, with removal within 180 days of abandonment. However, these apply to smaller or differently defined systems and not to CSCS. |  | Section 23.5 Commercial Solar Conversion Systems (CSCS) | 2025 | https://dodgecounty.nebraska.gov/sites/default/files/doc/Agenda/2025/20250625/24i.pdf
Nebraska | Dodge |  | County | 31053 | Repowering |  |  | Repowering: If an SCS is no longer operating for purposes of repowering, replacement, or maintenance, decommissioning provisions will not apply for up to 12 months. However, an SCS that is not operating or is operating at a substantially reduced capacity for more than 12 months will be considered abandoned and decommissioning provisions will apply. Repowering does not require a new permit or permit amendment if the footprint of the SCS is the same or reduced. Any increase in the footprint of the facility will require a permit amendment. |  | Section 23.2 General Provisions | 2025 | https://dodgecounty.nebraska.gov/sites/default/files/doc/Agenda/2025/20250625/24i.pdf
Nebraska | Dodge |  | County | 31053 | Fencing |  |  | Fencing: Due to the unique security requirements of this land use, to ensure public safety, and to facilitate the educational value of seeing this land use, fencing up to eight feet in height is permitted, provided the fencing material is predominantly open. For security and safety purposes, chain-link fence, wildlife fence or similar is required. This fencing requirement applies specifically to Commercial Solar Conversion Systems (CSCS) generating more than 5 mega-watts (MW) of capacity, with a project area larger than 40 acres, and connecting energy to the electrical grid for utility distribution. Other solar system types such as Individual Solar Conversion Systems (ISCS) and Neighborhood Solar Conversion Systems (NSCS) have different provisions, but fencing requirements are explicitly stated only for NSCS and CSCS, with NSCS requiring protection with fencing and/or bollards, and CSCS requiring chain-link or similar fencing. |  | Section 23.5 Commercial Solar Conversion Systems (CSCS) | 2025 | https://dodgecounty.nebraska.gov/sites/default/files/doc/Agenda/2025/20250625/24i.pdf
Nebraska | Dodge |  | County | 31053 | Signage |  |  | All CSCS operations shall have, located at key access points, signage stating specific language as outlined by the electric utility or owner. Signage shall conform to the Dodge County Sign Regulations. CSCS are defined as systems generating more than 5 mega-watts (MW) of capacity, with a project area larger than 40 acres, and connecting energy to the electrical grid for utility distribution. Other solar conversion systems include Individual Solar Conversion Systems (ISCS), Neighborhood Solar Conversion Systems (NSCS), and Concentrated Solar Power (CSP) systems, each with their own provisions but without explicit signage requirements for CSCS. For example, NSCS signage must state specific language as outlined by the electric utility and conform to Dodge County Sign Regulations, similar to CSCS, but NSCS are defined as generating between 500 kW and 5 MW and located on less than 40 acres. |  | Section 23.5 Commercial Solar Conversion Systems (CSCS) | 2025 | https://dodgecounty.nebraska.gov/sites/default/files/doc/Agenda/2025/20250625/24i.pdf
Nebraska | Dodge |  | County | 31053 | Screening |  |  | CSCS shall provide visual screening only along a lot line that abuts a residential use or residential zoning district. The screen shall only be required if the closest exterior wall of a dwelling on the adjacent property is within 300 feet of the CSCS. Screening is not required where the CSCS does not abut a residential zoning district, or the two districts are separated by a public road right-of-way. There are no requirements for screening from public streets. Viewshed considerations will be considered during conditional use permitting for non-participating dwellings. |  | Section 23.5 Commercial Solar Conversion Systems (CSCS) | 2025 | https://dodgecounty.nebraska.gov/sites/default/files/doc/Agenda/2025/20250625/24i.pdf
Nebraska | Dodge |  | County | 31053 | Special Use Districts | ['A-1 (Intensive Agricultural)', 'A-2 (General Agricultural)', 'A-3 (Transitional Agricultural)', 'I-1 (Light Industrial)', 'I-2 (Heavy Industrial)'] |  | Commercial Solar Conversion Systems (CSCS) are "permitted uses, with an approved Conditional Use Permit," in the A-1 (Intensive Agricultural), A-2 (General Agricultural), A-3 (Transitional Agricultural), I-1 (Light Industrial), and I-2 (Heavy Industrial) zone districts. Neighborhood Solar Conversion Systems (NSCS) are also permitted with a Conditional Use Permit but in slightly different districts (A-1, A-2, A-3, I-1, and I-2). The text does not include solar overlay districts in this determination. |  | Section 23.5 Commercial Solar Conversion Systems (CSCS) | 2025 | https://dodgecounty.nebraska.gov/sites/default/files/doc/Agenda/2025/20250625/24i.pdf
Nebraska | Fillmore |  | County | 31059 | Property Line (Non-Participating) | 30 | feet | A thirty-foot (30’) foot setback shall be provided from all non-participating property lines and road/access easements. (Section 9.24.06(2)(b)) Other setback options include: a thirty-foot (30’) side and rear setback from a lot line that abuts a residential use or residential zoning district (eliminated if separated by a public right-of-way), and a fifty-foot (50') setback from a lot line that abuts a residential zoning district. Power inverters or sound-producing equipment require a 150-foot setback from all property lines. |  | 9.24.06 Commercial Solar Conversion System (CSCS) | 2025 | https://fillmorecountyne.gov/wp-content/uploads/sites/9/2025/08/202500826-Minutes.pdf
Nebraska | Fillmore |  | County | 31059 | Maximum Height | 15 | feet | The ordinance states: 'The average height of the solar panel arrays shall not exceed 15 (fifteen) feet.' It also provides an alternative maximum: 'Solar panel arrays shall not exceed 20 feet in height; otherwise height requirements of the district shall apply.' The most restrictive maximum height allowed for Commercial Solar Conversion Systems (CSCS) is therefore 15 feet. Units are explicitly given as feet. |  | 9.24.06 Commercial Solar Conversion System (CSCS) | 2025 | https://fillmorecountyne.gov/wp-content/uploads/sites/9/2025/08/202500826-Minutes.pdf
Nebraska | Fillmore |  | County | 31059 | Coverage | 1 | percent of lot area | Section 9.24.06(2)(a) states: 'Lot coverage: No more than one percent of the gross site area shall be occupied by enclosed buildings and structures other than the panel arrays and inverters.' This is the explicit maximum land coverage restriction for Commercial Solar Conversion Systems (CSCS). No other maximum land coverage values for CSCS are provided. The coverage is expressed as a percentage of the gross site area. |  | 9.24.06 Commercial Solar Conversion System (CSCS) | 2025 | https://fillmorecountyne.gov/wp-content/uploads/sites/9/2025/08/202500826-Minutes.pdf
Nebraska | Fillmore |  | County | 31059 | Decommissioning |  |  | The ordinance explicitly requires a decommissioning plan for Commercial Solar Conversion Systems (CSCS) to ensure facilities are properly removed after their useful life or if not in use for 12 consecutive months. The plan must include "removal of all structures and foundations, restoration of soil and vegetation and a plan ensuring financial resources will be available to fully decommission the site," with Fillmore County reserving the right to require "posting of a bond, letter of credit or the establishment of an escrow account." A CSCS is considered abandoned after one year without energy production, and the solar equipment owner must "remove all CSCS equipment and appurtenances within 6 (six) months, unless the County Board of Supervisors grants an extension." Section 9.24.07 further details that the decommissioning plan must include "the manner in which the facility will be decommissioned," a schedule, and a "detailed estimate of the cost of decommissioning a solar facility by a professional engineer licensed in the State of Nebraska," including removal of above-ground and underground components and site restoration. Financial assurances such as a Standby Letter of Credit (SBLC) are required prior to construction, with specific conditions on the SBLC's terms and periodic reevaluation. Failure to submit an acceptable SBLC can result in revocation of the Conditional Use Permit. The ordinance also allows for extensions and waivers under certain conditions, such as good cause shown by the owner/operator or landowner requests to leave some underground features in place. Repowering provisions allow a 12-month period without triggering decommissioning requirements. These requirements apply specifically to CSCS and Neighborhood Solar Conversion Systems (NSCS), with some distinctions in timing and conditions. |  | 9.24.06 Commercial Solar Conversion System (CSCS) and 9.24.07 SOLAR FACILITY DECOMMISSIONONG PLAN | 2025 | https://fillmorecountyne.gov/wp-content/uploads/sites/9/2025/08/202500826-Minutes.pdf
Nebraska | Fillmore |  | County | 31059 | Repowering |  |  | Section 9.24.03(6) states: 'If any NSCS or CSCS is no longer operating for purposes of Repowering, replacement or maintenance, the Decommissioning provision will not apply for up to twelve months. However, an NSCS or CSCS that is not operating or is operating at less than 50% of its regular cumulative capacity for more than twelve months will be considered abandoned and Decommissioning provisions will apply, following notice to the owner/operator, unless the County Board of Supervisors grants an extension of time for resumption of generating operations at regular output capacity based on good cause shown by the owner/operator of the SCS.' It further provides: 'Repowering does not require a new or amended permit if the footprint of the SCS is the same or reduced. Any increase in the footprint or height of structures at the facility will require permit amendment.' Additionally, section 9.24.07(1)(a) requires: 'An amended permit is required when the footprint of solar panels is expanded, or when BESS is added to the project.' These provisions explicitly regulate repowering activities for Commercial Solar Conversion Systems, including operational thresholds, permit requirements, and timelines related to decommissioning. Other options include decommissioning if the system is abandoned after one year without energy production, unless an extension is granted. |  | 9.24.03 General Provisions Applying to ISCS, NSCS, and/or CSCS | 2025 | https://fillmorecountyne.gov/wp-content/uploads/sites/9/2025/08/202500826-Minutes.pdf
Nebraska | Fillmore |  | County | 31059 | Fencing |  |  | Section 9.24.06(2)(h) states: "Fencing: Due to the unique security requirements of this land use, and to facilitate the educational value of seeing this land use, fencing up to eight feet in height is permitted provided the fencing material is predominantly open." This fencing requirement applies specifically to Commercial Solar Conversion Systems (CSCS). Other related provisions include setbacks, height limits, signage, power line burial, emergency access, incident response plans, and compliance with state and federal codes, but these do not address fencing. Neighborhood Solar Conversion Systems (NSCS) also have fencing or bollard protection requirements (9.24.05(1)(f)), but that is distinct from CSCS. Individual Solar Conversion Systems (ISCS) have no fencing requirements mentioned. |  | 9.24.06 Commercial Solar Conversion System (CSCS) | 2025 | https://fillmorecountyne.gov/wp-content/uploads/sites/9/2025/08/202500826-Minutes.pdf
Nebraska | Fillmore |  | County | 31059 | Signage |  |  | All NSCS and CSCS operations shall have signage located at key access points identifying the project and project owner and operator, and providing emergency contact information and stating any specific language required by the electric utility. In addition, safety warning signage as required under the National Electrical Code and under any other applicable safety regulations or standards shall be displayed as necessary. Signage shall conform to the Fillmore County Sign regulations. Signs may contain the owner’s emblem or logo, in an appropriate proportion, for identification purposes only, but shall not contain any advertising text or material. |  | 9.24.03 General Provisions Applying to ISCS, NSCS, and/or CSCS | 2025 | https://fillmorecountyne.gov/wp-content/uploads/sites/9/2025/08/202500826-Minutes.pdf
Nebraska | Fillmore |  | County | 31059 | Soil |  |  | The ordinance explicitly enacts soil, erosion, and sediment control requirements for Commercial Solar Conversion Systems (CSCS). It requires the use of a rammed post construction technique that "allows for minimal disturbance to the existing ground and grading of the site." Stormwater management provisions state that "Solar PV panel arrays shall be considered pervious" and the property "shall be designed to absorb or detain specific runoff." The decommissioning plan must include "restoration of soil and vegetation and site restoration and reclamation to the approximate original topography that existed prior to the construction of the facility with grading, topsoil respread over the disturbed areas at a depth similar to that in existence prior to the disturbance, and reseeding to achieve the same utility of native vegetation of the surrounding area to prevent adverse hydrological effects." These requirements apply specifically to CSCS, defined as "a series of solar panels and equipment connected together in order to commercially supply the converted energy to a community and/or power grid." |  | 9.24.06 Commercial Solar Conversion System (CSCS) | 2025 | https://fillmorecountyne.gov/wp-content/uploads/sites/9/2025/08/202500826-Minutes.pdf
Nebraska | Gage |  | County | 31067 | Structures (Non-Participating) | 2640 | feet | For Class 4 Commercial Solar Energy Conversion Systems (CSECS) (> 2 MW), the ordinance requires a minimum setback of 2,640 feet (1/2 mile) from non-participating existing dwellings, as stated: 'From Non-Participating Existing Dwelling: CSECS shall maintain a minimum setback of 2,640 feet (1/2 mile) from property line.' Other setback options include: 660 feet (1/8 mile) from non-participating property lines, 3,960 feet (3/4 mile) from churches and public schools, and various other setbacks from parks, historical parks, subdivisions, and towns. No setback is required from participating properties. |  | 6.86 Class 4 - Commercial Solar Energy Conversion System (CSECS) | 2023 | https://gagecountyne.gov/pdfs/6-14-23%20Solar%20Regulations%20FINAL.pdf
Nebraska | Gage |  | County | 31067 | Property Line (Non-Participating) | 660 | feet | For Class 4 CSECS, the ordinance states: 'From Non-Participating Property: CSECS shall maintain a minimum of six hundred sixty (660) feet (1/8 mile) from property line.' Other setback options for Class 4 include greater distances for non-participating existing dwellings (2,640 feet), churches and public schools (3,960 feet), Rockford Lake State Park and similar areas (2,640 feet), Homestead National Historical Park (3,960 feet), approved platted subdivisions (2,640 feet), and towns and villages without zoning (2,640 feet). The 660 feet setback from non-participating property lines is the most restrictive fixed distance directly pertaining to non-participating property lines, lot lines, parcels, and subdivisions. |  | 6.86 Class 4 - Commercial Solar Energy Conversion System (CSECS) | 2023 | https://gagecountyne.gov/pdfs/6-14-23%20Solar%20Regulations%20FINAL.pdf
Nebraska | Gage |  | County | 31067 | Roads | 75 | feet | CSECS shall maintain a minimum setback distance from any public road of at least seventy-five (75) feet measured from center of road or the highway right of way, whichever is greater. Other setback distances apply to property lines, dwellings, churches, schools, parks, and historical sites, but the fixed setback from roads for Class 4 systems is 75 feet. |  | 6.86 Class 4 - Commercial Solar Energy Conversion System (CSECS) | 2023 | https://gagecountyne.gov/pdfs/6-14-23%20Solar%20Regulations%20FINAL.pdf
Nebraska | Gage |  | County | 31067 | Water | 2640 | feet | For Class 4 CSECS, no structure shall be placed within the high-water mark of waterways in designated districts identified by the Flood Insurance Rate Map (FIRM) as Special Flood Hazard Areas, unless elevated at least one (1) foot above such high-water mark. Additionally, CSECS shall maintain a minimum setback of 2,640 ft (1/2 mile) from property line adjacent to Rockford Lake State Park, NRD Big Indian, and NRD Wildcat Lake. Other setback options for Class 4 include: 660 feet from Non-Participating Property, 2,640 feet from Non-Participating Existing Dwelling, 3,960 feet from Churches and Public Schools, 3,960 feet from Homestead National Historical Park, 2,640 feet from Approved Platted Subdivisions, and 2,640 feet from Towns and Villages without zoning regulations. |  | 6.86 Class 4 - Commercial Solar Energy Conversion System (CSECS) | 2023 | https://gagecountyne.gov/pdfs/6-14-23%20Solar%20Regulations%20FINAL.pdf
Nebraska | Gage |  | County | 31067 | Public Conservation Lands | 3960 | feet | For Class 4 CSECS, the ordinance requires a minimum setback of 3,960 feet (3/4 mile) from Homestead National Historical Park, which is the most restrictive setback from public conservation lands and preservation areas. Other setbacks include 2,640 feet (1/2 mile) from Rockford Lake State Park, NRD Big Indian, and NRD Wildcat Lake. These setbacks are fixed distances measured from property lines. The ordinance states: 'vi. Rockford Lake State Park, NRD Big Indian, NRD Wildcat Lake: CSECS shall maintain a minimum setback of 2,640 ft (1/2 mile) from property line.' and 'vii. Homestead National Historical Park: CSECS shall maintain a minimum setback of 3,960 ft (3/4 mile) from property line.' |  | 6.86 Class 4 - Commercial Solar Energy Conversion System (CSECS) | 2023 | https://gagecountyne.gov/pdfs/6-14-23%20Solar%20Regulations%20FINAL.pdf
Nebraska | Gage |  | County | 31067 | Noise | 37 | dBA | Section 6.91 (Noise) states: 'No CSECS shall exceed 55 dBA 10-minute leq at the nearest structure occupied by a Participant.' and 'No CSECS shall exceed 40 dBA during day time and 37 dBA at night (night hours are 10:00 p.m. to 7:00 a.m.) at the nearest residence of a nonparticipating property; or Three (3) dBA maximum 10-minute leq allowed above ambient noise level.' The most restrictive maximum noise level allowed is 37 dBA at night. Units are dBA, a standard noise measurement unit. |  | 6.91 Noise | 2023 | https://gagecountyne.gov/pdfs/6-14-23%20Solar%20Regulations%20FINAL.pdf
Nebraska | Gage |  | County | 31067 | Minimum Lot Size | 20 | acres | Section 6.86.A.1 states that a Class 4 CSECS must be 'Located on a lot or parcel of at least twenty (20) acres.' The summary table confirms this minimum lot size of 20 acres for Class 4 systems. Other classes have different minimum lot sizes: Class 1 - 3 acres, Class 2 - 3 acres, Class 3 - 10 acres. The units for minimum lot size are expressed in acres. |  | 6.86 Class 4 - Commercial Solar Energy Conversion System (CSECS) | 2023 | https://gagecountyne.gov/pdfs/6-14-23%20Solar%20Regulations%20FINAL.pdf
Nebraska | Gage |  | County | 31067 | Decommissioning |  |  | Section 6.90 Discontinuation and Decommissioning requires a cash escrow account before permit approval to guarantee removal and restoration upon discontinuation, decommissioning or abandonment of the facilities. The escrow must be funded at minimum 10% increments annually until fully funded by year 10, with 3% annual funding thereafter and 5-year cost reviews. A CSECS is considered discontinued after one year without energy production unless a plan is submitted to return to service. All CSECS and accessory facilities must be removed four feet below ground within 90 days of discontinuation, extendable by the Zoning Administrator. Each CSECS must have a decommissioning and restoration plan detailing means and costs of removal, with cost estimates reviewed and updated every 5 years. Additionally, section 6.86.A.11 requires each Class 4 CSECS application to include a decommissioning plan outlining means, procedure and costs of removing all related support infrastructure, with removal within one year of discontinuance. Other classes have similar but distinct requirements: Class 1 requires a plan stating all equipment will be removed upon discontinuance; Class 2 and Class 3 require a decommissioning plan with means, procedure and costs of removal, and removal within one year of discontinuance. |  | 6.90 Discontinuation and Decommissioning | 2023 | https://gagecountyne.gov/pdfs/6-14-23%20Solar%20Regulations%20FINAL.pdf
Nebraska | Gage |  | County | 31067 | Glare |  |  | For Class 4 - Commercial Solar Energy Conversion System (CSECS) (> 2 MW), the ordinance requires that "All CSECS shall use either anti-glare or anti-reflective panels." Additionally, "Reasonable measures shall be taken to mitigate specific adverse visual impacts such as potential glint or reflections which affect residences within or immediately adjacent to the project area." Other classes have similar but distinct requirements: Class 2 (100 KW to 1 MW) and Class 3 (>1 MW to 2 MW) also require use of anti-glare or anti-reflective panels and mitigation of visual impacts. Class 1 (up to 100 KW) does not explicitly mention glare restrictions. |  | 6.86 Class 4 - Commercial Solar Energy Conversion System (CSECS) | 2023 | https://gagecountyne.gov/pdfs/6-14-23%20Solar%20Regulations%20FINAL.pdf
Nebraska | Gage |  | County | 31067 | Visual Impact |  |  | For Class 4 - Commercial Solar Energy Conversion System (CSECS) (> 2 MW), the ordinance requires visual screening for adjacent non-participating, public park uses and school uses using fences, walls, berming, vegetation or some combination thereof. Fencing, walls or berming may supplement other screening methods but shall not account for over fifty percent (50%) of the screening. Visual screening specifics include: for adjacent non-participating residential uses, the screen shall cover 100% of the surface area of a vertical plane along the property line plus 75 feet in both directions, from ground to at least 8 feet high; for adjacent non-participating public park or school uses, the screen shall cover at least 70% of a vertical plane along the property line from ground to at least 8 feet high. Acceptable fence materials include masonry, stone, and wood but exclude chain link fences. Berming side slopes shall not exceed 3:1 and must be protected against erosion. Vegetation screening requires at least four trees per 100 linear feet, with specific proportions of deciduous and evergreen trees, each with a minimum mature height of 15 feet. Visual screening is not required along property lines adjacent to participating properties. Additionally, the CSECS must be designed and placed to minimize adverse visual impacts, with such design included in application documents. The application must include a viewshed study from the Homestead National Historical Park property showing the system cannot be seen from any viewpoint 5'5" above natural ground level. Other classes have similar but less stringent requirements, e.g., Class 2 and Class 3 have visual screening requirements with different setback distances and minimum lot sizes. The application requirements for Class 2, 3, and 4 include detailed site maps, consultation results, and studies addressing potential impacts, including visual impacts. The ordinance also allows waiver of setback requirements by written agreement. These provisions explicitly constitute visual impact assessment requirements for Class 4 CSECS. |  | 6.86 Class 4 - Commercial Solar Energy Conversion System (CSECS) - A CSECS which has a rated capacity greater than two (2) megawatts under a common or aggregated ownership | 2023 | https://gagecountyne.gov/pdfs/6-14-23%20Solar%20Regulations%20FINAL.pdf
Nebraska | Gage |  | County | 31067 | Fencing |  |  | For Class 4 - Commercial Solar Energy Conversion System (CSECS) (> 2 MW), the ordinance explicitly requires that "any CSECS facility shall be equipped with anti-climbing devices if applicable. Tower climbing apparatus shall not be located within fifteen (15) feet of the ground and site shall be enclosed with a locked protective fence at least eight (8) feet high around the site." Additionally, visual screening for adjacent non-participating public park uses and school uses may include "Fences, walls, berming, vegetation or some combination thereof to provide visual screening." Fencing, walls or berming may supplement other screening methods but shall not account for over fifty percent (50%) of the screening. Acceptable fence materials include masonry, stone and wood, but exclude chain link fences (with or without slats) unless approved by the Zoning Administrator. Visual screening is not required along the property line adjacent to a Participating property. The decommissioning plan must state that "all equipment, support structures, electrical equipment and fences will be removed upon discontinuance of the system’s operation within one (1) year." Other options for visual screening include walls, berming (with side slopes not exceeding 3:1 and erosion protection), and vegetation (at least four trees every 100 linear feet with specific tree type and height requirements). |  | 6.86 Class 4 - Commercial Solar Energy Conversion System (CSECS) and 6.89 Safety Measures | 2023 | https://gagecountyne.gov/pdfs/6-14-23%20Solar%20Regulations%20FINAL.pdf
Nebraska | Gage |  | County | 31067 | Signage |  |  | Each CSECS shall include no sign or advertising of any kind, except for one sign not to exceed two (2) square feet posted near the entrance to the facility, electrical equipment, and entrances. The sign shall contain the following information: Warning – high voltage; Manufacturer’s name; Operator’s name; Emergency phone number; Emergency shutdown procedures. This requirement is found in section 6.89 Safety Measures, subsection B. Other related requirements include that structures shall meet applicable industry structural codes, shall be neutral in color and shall not be used to display advertising (6.86.A.4), and the project shall be marked with a visible identification number applicable to the project with current contact numbers (6.86.A.19). |  | 6.89 Safety Measures | 2023 | https://gagecountyne.gov/pdfs/6-14-23%20Solar%20Regulations%20FINAL.pdf
Nebraska | Gage |  | County | 31067 | Screening |  |  | Class 4 CSECS shall provide visual screening for adjacent non-participating, public park uses and school uses: Fences, walls, berming, vegetation or some combination thereof to provide visual screening shall be used. Fencing, walls or berming may be used to supplement other screening methods, but shall not account for over fifty percent (50%) of the screening. Existing natural features, topography and vegetation may be used to achieve visual screening if provided in accordance to the visual screening requirements provided herein. If the visual screening is for adjacent non-participating residential uses, it shall cover 100% of the surface area of a vertical plane extending along the property line adjacent to the CSECS at an amount equal to or greater than the surface area of the dwelling to be visually screened, plus 75 feet in both directions or until it reaches a public road right-of-way, whichever comes first, and from the ground to a height of at least 8 feet above the adjacent ground. For adjacent non-participating public park or school uses, the screen shall cover at least 70% of a vertical plane extending along the entire property line adjacent to the CSECS from the ground to a height of at least 8 feet above the adjacent ground. If screening is achieved through a fence or wall, acceptable materials include masonry, stone and wood, but exclude chain link fences (with or without slats). Berming must have side slopes not exceeding 3 to 1 and be protected against erosion. Vegetative screening requires at least four trees every 100 linear feet, with at least one deciduous shade tree and three evergreen or ornamental trees, evenly distributed. At least two-thirds but no more than three quarters of the ornamental/evergreen trees must be evergreen, each with a minimum mature height of 15 feet. Visual screening is not required along the property line adjacent to a Participating property. |  | 6.86 Class 4 - Commercial Solar Energy Conversion System (CSECS) - A CSECS which has a rated capacity greater than two (2) megawatts under a common or aggregated ownership | 2023 | https://gagecountyne.gov/pdfs/6-14-23%20Solar%20Regulations%20FINAL.pdf
Nebraska | Gage |  | County | 31067 | Soil |  |  | Section 6.87 Application Requirements for Class 2, Class 3 and Class 4 requires that the application "shall meet all requirements of NDEE, NRCS and NRD Districts in the project area." It further mandates that a "Soil erosion, sediment control and storm water runoff plan shall address what types of erosion control measures will be used during each phase of the project." The plan must identify measures including: grading; construction and drainage of access roads; design features to control dust; design features to maintain downstream water quality; re-vegetation to ensure slope stability; restoring the site after temporary project activities; disposal or storage of excavated materials; protecting exposed soil; stabilizing restored material and removal of silt fences or barriers when the area is stabilized; and maintenance of erosion controls throughout the life of the project. This requirement applies explicitly to Class 4 - Commercial Solar Energy Conversion Systems (CSECS) which have a rated capacity greater than two (2) megawatts. Other classes (Class 1, Class 2, Class 3) have different thresholds and requirements, but this soil, erosion, and sediment control plan is specifically mandated for Class 2, 3, and 4 systems. For example, Class 1 systems have a general requirement that "Construction sites must be re-graded and re-vegetated to minimize environmental impacts," but the detailed soil erosion and sediment control plan is only required for Class 2, 3, and 4. Class 4 systems also have additional site and design standards, setbacks, and decommissioning plans, but the explicit soil, erosion, and sediment control requirements are found in section 6.87.I. |  | 6.87 Application Requirements for Class 2, Class 3 and Class 4 | 2023 | https://gagecountyne.gov/pdfs/6-14-23%20Solar%20Regulations%20FINAL.pdf
Nebraska | Gage |  | County | 31067 | Special Use Districts | ['AG-1', 'AG-2', 'AG-3', 'AG-4'] |  | Class 4 - Commercial Solar Energy Conversion System (CSECS) - A CSECS which has a rated capacity greater than two (2) megawatts under a common or aggregated ownership that includes substations, cables/wire, convertors and other building accessories, whose main purpose is to supply electricity to off-site customers. 2. Permitted by a Special Use Permit to be issued in the AG-1, AG-2, AG-3 and AG-4 Zoning Districts. Other classes include: Class 1 (up to 100 kW) permitted as accessory use approved by Zoning Administrator in AG-1 to AG-4; Class 2 (100 kW to 1 MW) permitted by Special Use Permit in AG-1 to AG-4; Class 3 (1 MW to 2 MW) permitted by Special Use Permit in AG-1 to AG-4, with varying lot size and setback requirements. |  | 6.86 Class 4 - Commercial Solar Energy Conversion System (CSECS) | 2023 | https://gagecountyne.gov/pdfs/6-14-23%20Solar%20Regulations%20FINAL.pdf
Nebraska | Garfield |  | County | 31071 | Structures (Non-Participating) | 30 | feet | A thirty-foot side and rear setback shall apply only to the setback area measured from a lot line that abuts a residential use or residential zoning district. The side or rear setback shall be eliminated where the use does not abut a residential use or residential zoning district, or the two districts are separated by a public right-of-way. |  | 8.12.05 Commercial Solar Conversion Systems, B. Site Development Standards | 2022 | https://garfieldcounty.ne.gov/pdfs/planning_zoning/Garfield%20County%20Zoning_new%20clean_070622.pdf
Nebraska | Garfield |  | County | 31071 | Property Line (Non-Participating) | 30 | feet | A thirty-foot side and rear setback shall apply only to the setback area measured from a lot line that abuts a residential use or residential zoning district. The side or rear setback shall be eliminated where the use does not abut a residential use or residential zoning district, or the two districts are separated by a public right-of-way. |  | 8.12.05 Commercial Solar Conversion Systems | 2022 | https://garfieldcounty.ne.gov/pdfs/planning_zoning/Garfield%20County%20Zoning_new%20clean_070622.pdf
Nebraska | Garfield |  | County | 31071 | Maximum Height | 12 | feet | The maximum structure height allowed for Commercial Solar Conversion Systems (CSCS) is explicitly stated as: 'The average height of the solar panel arrays shall not exceed 12 feet.' This is found in Section 8.12.05, Site Development Standards, subsection (iii). No other height restrictions for CSCS are provided. The unit 'feet' is used consistently in the text for height measurements. |  | 8.12.05 Commercial Solar Conversion Systems | 2022 | https://garfieldcounty.ne.gov/pdfs/planning_zoning/Garfield%20County%20Zoning_new%20clean_070622.pdf
Nebraska | Garfield |  | County | 31071 | Coverage | 1 | percent of lot area | Section 8.12.05 B (i) states: 'Lot coverage: No more than one percent of the gross site area shall be occupied by enclosed buildings and structures.' This is the explicit maximum land coverage allowed for Commercial Solar Conversion Systems (CSCS). The unit is expressed as a percentage of the total site area. Other related provisions include setbacks, height limits, and fencing, but these do not specify different maximum land coverage values. |  | 8.12.05 Commercial Solar Conversion Systems | 2022 | https://garfieldcounty.ne.gov/pdfs/planning_zoning/Garfield%20County%20Zoning_new%20clean_070622.pdf
Nebraska | Garfield |  | County | 31071 | Decommissioning |  |  | A decommissioning plan shall be required to ensure that facilities are properly removed after their useful life. Decommissioning of solar panels must occur in the event they are not in use for 12 consecutive months. The plan shall include provisions for removal of all structures and foundations, restoration of soil and vegetation and a plan ensuring financial resources will be available to fully decommission the site. Garfield County reserves the right to require the posting of a bond, letter of credit or the establishment of an escrow account to ensure proper decommissioning. A CSCS shall be considered abandoned after one year without energy production. The solar equipment owner shall remove all SCS equipment and appurtenances within 90 days of abandonment. |  | 8.12.05 Commercial Solar Conversion Systems | 2022 | https://garfieldcounty.ne.gov/pdfs/planning_zoning/Garfield%20County%20Zoning_new%20clean_070622.pdf
Nebraska | Garfield |  | County | 31071 | Repowering |  |  | Section 8.12.02.E states: 'If any SCS is no longer operating for purposes of Repowering, replacement, or maintenance, Decommissioning provisions will not apply for up to six months. However, an SCS that is not operating or is operating at a substantially reduced capacity for more than six months will be considered abandoned and Decommissioning provisions will apply.' Section 8.12.02.F further provides: 'Repowering does not require a new Conditional Use permit or permit amendment if the footprint of the SCS is the same or reduced. Any increase in the footprint of the facility will require a permit amendment.' These provisions apply to commercial solar conversion systems (CSCS) as defined in the ordinance. |  | 8.12.02 General Provisions Applying to ISCS, NSCS, and/or CSCS | 2022 | https://garfieldcounty.ne.gov/pdfs/planning_zoning/Garfield%20County%20Zoning_new%20clean_070622.pdf
Nebraska | Garfield |  | County | 31071 | Fencing |  |  | Section 8.12.05 Commercial Solar Conversion Systems states: "Fencing: Due the unique security requirements of this land use, and to facilitate the educational value of seeing this land use, fencing up to eight (8) feet in height is permitted provided the fencing material is predominantly open." This fencing requirement explicitly applies to CSCS. Other related provisions include setbacks, height limits, landscaping buffers, stormwater management, signage, underground power lines, and decommissioning plans, but these do not pertain to fencing. |  | 8.12.05 Commercial Solar Conversion Systems | 2022 | https://garfieldcounty.ne.gov/pdfs/planning_zoning/Garfield%20County%20Zoning_new%20clean_070622.pdf
Nebraska | Garfield |  | County | 31071 | Signage |  |  | Section 8.12.05.B.(vii) states: 'Signage shall conform to the Garfield County Sign Regulations.' Additionally, Section 8.12.02.H requires: 'All NSCS and CSCS operations shall have located at key access points signage stating specific language as outlined by the electric utility.' These provisions explicitly impose signage requirements on Commercial Solar Conversion Systems (CSCS). Other related provisions include general requirements for commercial and neighborhood SCS such as environmental protections, fire district compliance, maintenance, decommissioning, repowering, interconnection agreements, and fencing, but these do not pertain to signage. |  | 8.12.05 Commercial Solar Conversion Systems | 2022 | https://garfieldcounty.ne.gov/pdfs/planning_zoning/Garfield%20County%20Zoning_new%20clean_070622.pdf
Nebraska | Garfield |  | County | 31071 | Soil |  |  | Section 8.12.05 Commercial Solar Conversion Systems requires that "Fixed panel solar arrays shall be considered pervious and the property shall be designed to absorb or detain specific runoff." Additionally, a decommissioning plan "shall include provisions for removal of all structures and foundations, restoration of soil and vegetation and a plan ensuring financial resources will be available to fully decommission the site." These requirements explicitly apply to commercial solar farms or CSCS. Other related provisions include that "All State and Federal codes and provisions not specified in this subsection are required including but not limited to tree preservation, traffic impact analysis and historic preservation." |  | 8.12.05 Commercial Solar Conversion Systems | 2022 | https://garfieldcounty.ne.gov/pdfs/planning_zoning/Garfield%20County%20Zoning_new%20clean_070622.pdf
Nebraska | Hamilton |  | County | 31081 | Structures (Non-Participating) | 30 | feet | A thirty-foot side and rear setback shall apply only to the setback area measured from a lot line that abuts a residential use or residential zoning district. The side or rear setback shall be eliminated where the use does not abut a residential use or residential zoning district, or the two districts are separated by a public right-of-way. |  | 8.09.06 Commercial Solar Conversion Systems, 2. Site Development Standards, b. Setbacks | 2021 | https://hamiltoncountyne.gov/wp-content/uploads/2021/07/hamilton-county-zoning-current.pdf
Nebraska | Hamilton |  | County | 31081 | Property Line (Non-Participating) | 30 | feet | A thirty-foot side and rear setback shall apply only to the setback area measured from a lot line that abuts a residential use or residential zoning district. The side or rear setback shall be eliminated where the use does not abut a residential use or residential zoning district, or the two districts are separated by a public right-of-way. |  | 8.09.06 Commercial Solar Conversion Systems, 2. Site Development Standards, b. Setbacks | 2021 | https://hamiltoncountyne.gov/wp-content/uploads/2021/07/hamilton-county-zoning-current.pdf
Nebraska | Hamilton |  | County | 31081 | Maximum Height | 12 | feet | The maximum structure height allowed for Commercial Solar Conversion Systems (CSCS) is explicitly stated as: 'The average height of the solar panel arrays shall not exceed 12 feet.' This is found in section 8.09.06, subsection 2.c. The unit 'feet' is used as the standard measurement. No other height restrictions for CSCS are provided, and this is the most restrictive and applicable limit for commercial solar farms. |  | 8.09.06 Commercial Solar Conversion Systems | 2021 | https://hamiltoncountyne.gov/wp-content/uploads/2021/07/hamilton-county-zoning-current.pdf
Nebraska | Hamilton |  | County | 31081 | Coverage | 1 | percent of lot area | Section 8.09.06, Site Development Standards, subsection 2(a) states: 'Lot coverage: No more than one percent of the gross site area shall be occupied by enclosed buildings and structures.' This is the explicit maximum land coverage allowed for Commercial Solar Conversion Systems (CSCS). The unit is expressed as a percentage of the total site area. |  | 8.09.06 Commercial Solar Conversion Systems | 2021 | https://hamiltoncountyne.gov/wp-content/uploads/2021/07/hamilton-county-zoning-current.pdf
Nebraska | Hamilton |  | County | 31081 | Decommissioning |  |  | Section 8.09.06 Commercial Solar Conversion Systems requires a decommissioning plan "to ensure that facilities are properly removed after their useful life." Decommissioning must occur "in the event they are not in use for 12 consecutive months." The plan "shall include provisions for removal of all structures and foundations, restoration of soil and vegetation and a plan ensuring financial resources will be available to fully decommission the site." Hamilton County "reserves the right to require the posting of a bond, letter of credit or the establishment of an escrow account to ensure proper decommissioning." Additionally, under subsection 5 Discontinuation, "A CSCS shall be considered abandoned after one year without energy production. The solar equipment owner shall remove all SCS equipment and appurtenances within 90 days of abandonment." Other solar conversion systems such as Neighborhood Solar Conversion Systems (NSCS) also require a decommissioning plan if not in use for 12 consecutive months, including removal of structures and restoration of soil and vegetation, with possible financial assurances. Individual Solar Conversion Systems (ISCS) require removal within six months after ceasing operation. However, these apply to different system types and are not the focus for CSCS. |  | 8.09.06 Commercial Solar Conversion Systems | 2021 | https://hamiltoncountyne.gov/wp-content/uploads/2021/07/hamilton-county-zoning-current.pdf
Nebraska | Hamilton |  | County | 31081 | Repowering |  |  | Section 8.09.03 General Provisions Applying to ISCS, NSCS, and/or CSCS includes repowering provisions: 'If any SCS is no longer operating for purposes of Repowering, replacement, or maintenance, Decommissioning provisions will not apply for up to six months. However, an SCS that is not operating or is operating at a substantially reduced capacity for more than six months will be considered abandoned and Decommissioning provisions will apply.' Also, 'Repowering does not require a new Conditional Use permit or permit amendment if the footprint of the SCS is the same or reduced. Any increase in the footprint of the facility will require a permit amendment.' These provisions apply to commercial solar conversion systems (CSCS). Other options and conditions include decommissioning requirements if the system ceases operation beyond six months or is abandoned after one year without energy production, requiring removal of equipment within 90 days. |  | 8.09.03 General Provisions Applying to ISCS, NSCS, and/or CSCS | 2021 | https://hamiltoncountyne.gov/wp-content/uploads/2021/07/hamilton-county-zoning-current.pdf
Nebraska | Hamilton |  | County | 31081 | Fencing |  |  | Section 8.09.06 Commercial Solar Conversion Systems states: 'Fencing: Due the unique security requirements of this land use, and to facilitate the educational value of seeing this land use, fencing up to eight feet in height is permitted provided the fencing material is predominantly open.' This fencing requirement specifically applies to CSCS, defined as 'a series of solar panels and equipment connected together in order to commercially supply the converted energy to a community and/or power grid.' Other solar conversion systems such as Neighborhood Solar Conversion Systems require fencing and/or bollards ('A ground mounted NSCS shall be protected with fencing and/or bollards'), but this applies to NSCS, not CSCS. Individual Solar Conversion Systems (ISCS) and smaller systems do not have explicit fencing requirements in the provided text. |  | 8.09.06 Commercial Solar Conversion Systems | 2021 | https://hamiltoncountyne.gov/wp-content/uploads/2021/07/hamilton-county-zoning-current.pdf
Nebraska | Hamilton |  | County | 31081 | Signage |  |  | All NSCS and CSCS operations shall have located at key access points signage stating specific language as outlined by the electric utility. For Commercial Solar Conversion Systems: Signage shall conform to the Hamilton County Sign Regulations. |  | 8.09.03 General Provisions Applying to ISCS, NSCS, and/or CSCS | 2021 | https://hamiltoncountyne.gov/wp-content/uploads/2021/07/hamilton-county-zoning-current.pdf
Nebraska | Hamilton |  | County | 31081 | Soil |  |  | The ordinance requires that Commercial Solar Conversion Systems (CSCS) use a rammed post construction technique that "allows for minimal disturbance to the existing ground and grading of the site." It mandates that the decommissioning plan include "restoration of soil and vegetation" and a plan ensuring financial resources for full decommissioning. Stormwater management provisions require the property to be designed to "absorb or detain specific runoff." These requirements are part of the Site Development Standards and Submittal Requirements for CSCS. Other options include Individual Solar Conversion Systems (ISCS) and Neighborhood Solar Conversion Systems (NSCS), which have separate provisions but do not explicitly mention soil, erosion, or sediment control requirements. |  | 8.09.06 Commercial Solar Conversion Systems | 2021 | https://hamiltoncountyne.gov/wp-content/uploads/2021/07/hamilton-county-zoning-current.pdf
Nebraska | Hamilton |  | County | 31081 | Special Use Districts |  |  | The text indicates that 'Community Solar' is permitted as a special use (denoted by 'C') in multiple districts, requiring approval through a special use permit or similar discretionary process. However, the specific district names or abbreviations are not provided in the text. The table shows 'Community Solar' with 'C' in several columns, and references Section 8.09 for details. Other solar uses include 'Neighborhood Solar' also permitted as special use ('C'), and 'Individual Solar systems 25 kW or less' permitted ('P') in all districts listed. 'Individual Solar systems over 25 kW' are also permitted as special use ('C') in all districts. The text does not include any solar overlay districts as primary use. |  |  | 2021 | https://hamiltoncountyne.gov/wp-content/uploads/2021/07/hamilton-county-zoning-current.pdf
Nebraska | Holt |  | County | 31089 | Structures (Non-Participating) | 500 | feet | The Large Solar Farm shall meet the following setback requirements: Non-Participating Property with a Dwelling 500 feet from a dwelling unit unless an Impact Easement is secured. Other options include: Non-Participating Property without a Dwelling 50 feet from the property line unless an Impact Easement is secured; Participating Property with a Dwelling 0 feet; Participating Property without a Dwelling 0 feet; Public or Private Roadway 83 feet from the centerline of the road unless an Impact Easement is secured. |  | 6.14.04 Large Solar Farms |  | https://holtcounty.nebraska.gov/sites/default/files/doc/Holt%20Co%20Zoning%20Update%20Final.pdf
Nebraska | Holt |  | County | 31089 | Property Line (Non-Participating) | 50 | feet | The Large Solar Farm shall meet the following setback requirements: Non-Participating Property without a Dwelling - 50 feet from the property line unless an Impact Easement is secured. Other options include: Non-Participating Property with a Dwelling - 500 feet from a dwelling unit unless an Impact Easement is secured; Participating Property with or without a Dwelling - 0 feet; Public or Private Roadway - 83 feet from the centerline of the road unless an Impact Easement is secured. |  | 6.14.04 Large Solar Farms |  | https://holtcounty.nebraska.gov/sites/default/files/doc/Holt%20Co%20Zoning%20Update%20Final.pdf
Nebraska | Holt |  | County | 31089 | Roads | 83 | feet | The Large Solar Farm shall meet the following setback requirements: Public or Private Roadway 83 feet from the centerline of the road unless an Impact Easement is secured. Other setback options include: 500 feet from a dwelling unit on non-participating property with a dwelling, 50 feet from the property line on non-participating property without a dwelling, and 0 feet for participating properties with or without a dwelling. |  | 6.14.04 Large Solar Farms |  | https://holtcounty.nebraska.gov/sites/default/files/doc/Holt%20Co%20Zoning%20Update%20Final.pdf
Nebraska | Holt |  | County | 31089 | Maximum Height | 15 | feet | The ordinance explicitly states for Large Solar Farms: 'The average height of the solar panel arrays shall not exceed 15 feet.' This is found in Section 6.14.04, subsection 1.B. The unit 'feet' is used as the standard measurement for height. No other maximum height values for Large Solar Farms are provided, so this is the most restrictive and applicable limit. |  | 6.14.04 Large Solar Farms |  | https://holtcounty.nebraska.gov/sites/default/files/doc/Holt%20Co%20Zoning%20Update%20Final.pdf
Nebraska | Holt |  | County | 31089 | Minimum Lot Size | 10 | acres | CSCS farms up to 10 acres shall meet the criteria herein and only need a standard zoning permit. Any CSCS over 10 acres shall meet the criteria herein and will be required to receive a Conditional Use Permit. This implies a minimum size threshold of more than 10 acres for a Large Solar Farm requiring a Conditional Use Permit. Units are expressed in acres. |  | 6.14.03 Commercial Solar Conversion Systems |  | https://holtcounty.nebraska.gov/sites/default/files/doc/Holt%20Co%20Zoning%20Update%20Final.pdf
Nebraska | Holt |  | County | 31089 | Decommissioning |  |  | Section 6.14.04.H requires a decommissioning plan for Large Solar Farms that includes: "a plan outlining the means, procedure, and costs of removing the Large Solar Farm, including, but not limited to, the solar panels and collectors, electrical wiring/cabling, fencing, and any related supporting infrastructure to a minimum depth of three feet." A professional engineer must prepare a cost estimate for decommissioning, updated every five years, detailing costs, resale and salvage values, inflation, and advances in technology. The estimated cost, less resale and salvage value, must be guaranteed by "(i) surety bond, (ii) cash to be held in escrow by the County at a bank, or (iii) a letter of credit from a financial institution reasonably acceptable to the County." The owner must provide this financial security by the end of the first year of operation of each phase and maintain it as long as the farm exists or upon discontinuance, decommissioning, or abandonment. Discontinuance, decommissioning, or abandonment is defined as "the Large Solar Farm has produced no energy for 12 consecutive months, unless it can be shown that the system is inoperable due to a lack of parts." The owner has 12 months to complete decommissioning. If the owner fails, the County may collect the bond or financial security and remove the installation. Other options for financial security include surety bond, escrow cash, or letter of credit, each with conditions of acceptability and irrevocability unless replaced. These requirements apply specifically to Large Solar Farms as defined in the ordinance. |  | 6.14.04 Large Solar Farms |  | https://holtcounty.nebraska.gov/sites/default/files/doc/Holt%20Co%20Zoning%20Update%20Final.pdf
Nebraska | Holt |  | County | 31089 | Visual Impact |  |  | Section 6.14.04.G requires that "The Large Solar Farm shall provide visual screening for adjacent non‑participating residential uses, public park uses, natural amenities and school uses, through setbacks as otherwise required in this section and/or other techniques to address the site-related impacts of the Large Solar Farm on adjacent non-participating properties." The applicant "shall use fences, walls, berming, vegetation, or some combination thereof to provide visual screening." Fencing, walls or berming "may be used to supplement other screening methods but shall not account for over 50% of the screening." Existing natural features, topography and vegetation may also be used if in accordance with the requirements. For residential uses, screening is required only if the closest exterior wall of the dwelling is within 300 feet of the property line adjacent to the Large Solar Farm, and must cover 100% of the vertical plane along the property line plus 75 feet in both directions or until a public road right-of-way, from ground to at least eight feet high. For public park, canyon, or school uses, screening must cover at least 70% of the vertical plane along the entire property line, from ground to at least eight feet high. If screening is by fence or wall, it must be along the property line with acceptable materials including slatted chain link fences or County-approved alternatives. Berming must have side slopes not exceeding 3:1 and be protected against erosion. Vegetation screening requires at least four trees every 100 linear feet along the property line. Visual screening is not required along property lines adjacent to participating properties. |  | 6.14.04 Large Solar Farms |  | https://holtcounty.nebraska.gov/sites/default/files/doc/Holt%20Co%20Zoning%20Update%20Final.pdf
Nebraska | Holt |  | County | 31089 | Repowering |  |  | Section 6.14.02, item 7 states: "If any SCS is no longer operating for purposes of Repowering, replacement, or maintenance, Decommissioning provisions will not apply for up to six months. However, an SCS that is not operating or is operating at a substantially reduced capacity for more than six months will be considered abandoned and Decommissioning provisions will apply." Item 8 states: "Repowering does not require a new Conditional Use permit or permit amendment if the footprint of the SCS is the same or reduced. Any increase in the footprint of the facility will require a permit amendment." These provisions apply to commercial and neighborhood SCS, which include Large Solar Farms as defined in the text. |  | 6.14.02 General Provisions Applying to ISCS, NSCS, and/or CSCS |  | https://holtcounty.nebraska.gov/sites/default/files/doc/Holt%20Co%20Zoning%20Update%20Final.pdf
Nebraska | Holt |  | County | 31089 | Fencing |  |  | Section 6.14.03 Commercial Solar Conversion Systems states: 'Fencing: Due to the unique security requirements of this land use, and to facilitate the educational value of seeing this land use, fencing up to eight feet in height is permitted provided the fencing material is predominantly open.' Section 6.14.04 Large Solar Farms, subsection G (Screening) requires visual screening for adjacent non-participating uses through 'fences, walls, berming, vegetation, or some combination thereof' with fencing or walls not accounting for over 50% of the screening. Acceptable fence materials include 'slatted chain link fences' or other materials approved by the County. Thus, fencing up to eight feet in height with predominantly open materials is explicitly permitted and may be used as part of required visual screening for Large Solar Farms. |  | 6.14 Solar Energy Uses |  | https://holtcounty.nebraska.gov/sites/default/files/doc/Holt%20Co%20Zoning%20Update%20Final.pdf
Nebraska | Holt |  | County | 31089 | Screening |  |  | The Large Solar Farm shall provide visual screening for adjacent non-participating residential uses, public park uses, natural amenities and school uses, through setbacks as otherwise required in this section and/or other techniques to address the site-related impacts of the Large Solar Farm on adjacent non-participating properties. The applicant shall use fences, walls, berming, vegetation, or some combination thereof to provide visual screening. Fencing, walls or berming may be used to supplement other screening methods but shall not account for over 50% of the screening. Existing natural features, topography and vegetation may be used to achieve visual screening if provided in accordance with the visual screening requirements provided herein. If the visual screening is for adjacent non-participating residential uses, it shall be provided as follows: the screen shall only be required if the closest exterior wall of the dwelling is within 300 feet of the property line adjacent to the Large Solar Farm; if required, the screen shall cover 100% of the surface area of a vertical plane extending along the property line adjacent to the Large Solar Farm at an amount equal to or greater than the surface area of the dwelling to be visually screened, plus 75 feet in both directions or until it reaches a public road right-of-way, whichever comes first, and from the ground to a height of at least eight feet above the adjacent ground. If the visual screening is for adjacent non-participating public park, canyon, or school uses, it shall be provided as follows: the screen shall cover at least 70% of a vertical plane extending along the entire property line adjacent to the Large Solar Farm, from the ground to a height of at least eight feet above the adjacent ground. If the visual screening is achieved through a fence or wall, it shall be provided along the property line as follows: acceptable fence and wall materials for slatted chain link fences; alternative fence materials must be approved by the County. If the visual screening is achieved through berming, it shall be provided along the project boundary with side slopes not exceeding three to one (3 to 1), horizontal to vertical, and the mounded ground surface shall be protected to prevent erosion through the use of turf lawn or other alternative groundcovers. If visual screening is achieved through vegetation, it shall be provided along the property line at a rate of at least four trees every 100 linear feet. Visual screening is not required along the property line adjacent to a participating property. |  | 6.14.04 Large Solar Farms |  | https://holtcounty.nebraska.gov/sites/default/files/doc/Holt%20Co%20Zoning%20Update%20Final.pdf
Nebraska | Holt |  | County | 31089 | Soil |  |  | Large Solar Farms must "submit and maintain all additional runoff on the project site" (stormwater management). They shall not be located within "areas considered environmentally sensitive (soils, wetlands, high water table, etc.)". Berming used for visual screening must have side slopes "not exceed three to one (3 to 1), horizontal to vertical" and the mounded ground surface "shall be protected to prevent erosion through the use of turf lawn or other alternative groundcovers." A decommissioning plan is required that includes "restoration of soil and vegetation". These requirements are part of the conditions for Large Solar Farms, which also include height limits, setbacks, fire department access, buried electrical lines, visual screening, and decommissioning financial guarantees. |  | 6.14.04 Large Solar Farms |  | https://holtcounty.nebraska.gov/sites/default/files/doc/Holt%20Co%20Zoning%20Update%20Final.pdf
Nebraska | Holt |  | County | 31089 | Special Use Districts | ['OZ-1 Agricultural District'] |  | The ordinance lists 'Solar Farms' as a Conditional Use Permit (C) in the OZ-1 Agricultural District, requiring approval by the County Board after review by the Planning Commission and subject to conditions such as setbacks, landscaping, screening, fencing, and maintenance provisions. Other related uses include 'Solar panels' also as Conditional Use, and 'Battery Energy Storage Systems (BESS)' as Permitted Uses. The text states: 'Solar Farms C - See Section 6.14' and '4.08.03 Conditional Uses ... subject to conditions ... as reviewed by the Planning Commission and approved by the County Board.' |  | Section 4.08 OZ-1 Agricultural District |  | https://holtcounty.nebraska.gov/sites/default/files/doc/Holt%20Co%20Zoning%20Update%20Final.pdf
Nebraska | Jefferson |  | County | 31095 | Property Line (Non-Participating) | 200 | feet | Solar farms with panels located at least two hundred (200) feet from an adjacent public road right-of-way, or adjacent property line, shall not require screening. Solar farms with panels located less than two hundred (200) feet from an adjacent public road right-of-way, or adjacent property line, must provide landscaping and/or trees to visually obscure the facility from the public road. A site plan denoting the dimensions of the parcel, proposed solar farm location (arrangement of panels), distance from the proposed area to all property lines and locations of the driveway(s). No portion of the system area may encroach into the required setbacks. |  | 6.73 Solar Farms | 2023 | https://jeffersoncounty.nebraska.gov/sites/default/files/doc/JEFFERSON%20CO%20NEBRASKA%20ZONING%20REGULATIONS%20AMENDED_APPROVED%203_23_2023%20USE.pdf
Nebraska | Jefferson |  | County | 31095 | Roads | 200 | feet | Solar farms with panels located at least two hundred (200) feet from an adjacent public road right-of-way, or adjacent property line, shall not require screening. Solar farms with panels located less than two hundred (200) feet from an adjacent public road right-of-way, or adjacent property line, must provide landscaping and/or trees to visually obscure the facility from the public road. |  | 6.73 Solar Farms | 2023 | https://jeffersoncounty.nebraska.gov/sites/default/files/doc/JEFFERSON%20CO%20NEBRASKA%20ZONING%20REGULATIONS%20AMENDED_APPROVED%203_23_2023%20USE.pdf
Nebraska | Jefferson |  | County | 31095 | Maximum Height | 20 | feet | The height of the solar collector and any mounts within an established solar farm shall not exceed 20 feet when oriented at maximum tilt. (Section 6.73(1)) This is the explicit maximum structure height allowed for Commercial Solar Energy Conversion Systems or Solar Farms. Other provisions in the text relate to screening and setbacks but do not specify different height limits. |  | 6.73 Solar Farms | 2023 | https://jeffersoncounty.nebraska.gov/sites/default/files/doc/JEFFERSON%20CO%20NEBRASKA%20ZONING%20REGULATIONS%20AMENDED_APPROVED%203_23_2023%20USE.pdf
Nebraska | Jefferson |  | County | 31095 | Decommissioning |  |  | Section 6.75 Decommissioning and Abandonment requires the developer/property owner to submit a decommissioning plan including: A) The anticipated life of the project, B) The estimated decommissioning costs and source(s) of financing for removing all above ground facilities and underground improvements to a depth of three (3) feet, net of salvage value, in current dollars, C) The method or process of insuring that decommissioning will be properly and timely completed, D) The anticipated manner in which the project will be decommissioned, and E) The time period in which the decommissioning shall be completed. Additionally, a ground or pole-mounted solar energy system is considered abandoned if it has not been in operation for eighteen (18) months, and if abandoned, "the solar energy system shall be repaired by the owner to meet federal, state, and local safety standards, or be removed by the owner." |  | 6.75 Decommissioning and Abandonment | 2023 | https://jeffersoncounty.nebraska.gov/sites/default/files/doc/JEFFERSON%20CO%20NEBRASKA%20ZONING%20REGULATIONS%20AMENDED_APPROVED%203_23_2023%20USE.pdf
Nebraska | Jefferson |  | County | 31095 | Visual Impact |  |  | Section 6.73(3) requires that "Solar farms with panels located less than two hundred (200) feet from an adjacent public road right-of-way, or adjacent property line, must provide landscaping and/or trees to visually obscure the facility from the public road." Section 6.73(4) details "Solar Farm Application Requirements" including: "A site plan denoting the dimensions of the parcel, proposed solar farm location (arrangement of panels), distance from the proposed area to all property lines and locations of the driveway(s)." and "Horizontal and vertical (elevation) to-scale drawings with dimensions. The drawings must show the location of the system on the property and its relationship to adjacent roads or highways." Additionally, solar farms with panels located at least 200 feet from adjacent public road right-of-way or property line "shall not require screening." |  | 6.73 Solar Farms | 2023 | https://jeffersoncounty.nebraska.gov/sites/default/files/doc/JEFFERSON%20CO%20NEBRASKA%20ZONING%20REGULATIONS%20AMENDED_APPROVED%203_23_2023%20USE.pdf
Nebraska | Jefferson |  | County | 31095 | Screening |  |  | Section 6.73 states: 'Solar farms with panels located at least two hundred (200) feet from an adjacent public road right-of-way, or adjacent property line, shall not require screening. Solar farms with panels located less than two hundred (200) feet from an adjacent public road right-of-way, or adjacent property line, must provide landscaping and/or trees to visually obscure the facility from the public road.' |  | 6.73 Solar Farms | 2023 | https://jeffersoncounty.nebraska.gov/sites/default/files/doc/JEFFERSON%20CO%20NEBRASKA%20ZONING%20REGULATIONS%20AMENDED_APPROVED%203_23_2023%20USE.pdf
Nebraska | Jefferson |  | County | 31095 | Special Use Districts | ['AG Agriculture District (AG)', 'AGR Agricultural Residential District (AGR)', 'C Commercial District (C)', 'I Industrial District (I)'] |  | Commercial Solar Energy Conversion Systems or "Solar Farms" are permitted as special uses in the AG Agriculture District (5.15, item 26), AGR Agricultural Residential District (5.25, item 17), C Commercial District (5.34, item 9), and I Industrial District (5.44, item 8), each "if a special permit for such use has been obtained in accordance with Article 6 of these regulations." Article 6, Section 6.7 further details that these systems are "intended for the sale of electricity to utilities, industries, and/or businesses" and must comply with specific requirements including height limits, setback distances, screening, and application requirements. The text excludes solar overlay districts from this determination. |  | 5.1 to 5.4 and 6.7 | 2023 | https://jeffersoncounty.nebraska.gov/sites/default/files/doc/JEFFERSON%20CO%20NEBRASKA%20ZONING%20REGULATIONS%20AMENDED_APPROVED%203_23_2023%20USE.pdf
Nebraska | Jefferson |  | County | 31095 | Accessory Use Districts | ['AG Agriculture District (AG)', 'AGR Agricultural Residential District (AGR)', 'C Commercial District (C)', 'I Industrial District (I)'] |  | Commercial Solar Energy Conversion Systems or "Solar Farms" are permitted as special uses in the AG Agriculture District (5.15, item 26), AGR Agricultural Residential District (5.25, item 17), C Commercial District (5.34, item 9), and I Industrial District (5.44, item 8), all "in conformance with the provision of Article 6, Section 6.7 of these regulations." Section 6.7 states that "Solar energy conversion systems shall be permitted in all zoning districts as a permitted accessory (special) use." This addresses utility-scale energy conversion systems, or "solar farms" , intended for the sale of electricity to utilities, industries, and/or businesses. The systems require a special permit and must comply with detailed application and design requirements in Article 6, Section 6.7. Solar overlay districts are not included as accessory uses per instructions. |  | 5.1 to 5.4 and 6.7 | 2023 | https://jeffersoncounty.nebraska.gov/sites/default/files/doc/JEFFERSON%20CO%20NEBRASKA%20ZONING%20REGULATIONS%20AMENDED_APPROVED%203_23_2023%20USE.pdf
Nebraska | Kearney |  | County | 31099 | Structures (Non-Participating) | 1320 | feet | For Solar Energy Systems 25 kW or larger, the setback from neighboring dwelling units is 1,320 feet. The setback for dwelling units shall be reciprocal in that no dwelling unit shall be constructed within the same distance required for a commercial/utility solar energy system. Other setbacks listed include 150 feet from property lines, 150 feet from road rights-of-way, 150 feet from other rights-of-way, 1,320 feet from wildlife management areas and state recreational areas, 1,320 feet from wetlands (USFW Types III, IV, and V), and 150 feet from other structures and cemeteries adjacent to the applicant’s sites. However, only the 1,320 feet setback from neighboring dwelling units directly pertains to occupied dwellings, buildings, structures, and/or residences. |  | 7.42 SOLAR ENERGY 25 KW OR LARGER |  | https://kearneycounty.ne.gov/pdfs/planning_zoning/zoning_regulations.pdf
Nebraska | Kearney |  | County | 31099 | Property Line (Non-Participating) | 150 | feet | All solar panels shall adhere to the setbacks as measured from centerline of solar panel established in the following table. Property Lines: 150 Feet. Other setbacks listed include Neighboring Dwelling Units: 1320 Feet, Road Rights-of-Way: 150 Feet, Other Rights-of-Way: 150 Feet, Wildlife Management Areas and State Recreational Areas: 1320 Feet, Wetlands: 1320 Feet, Other structures and cemeteries adjacent to the applicant’s sites: 150 Feet. The relevant setback from property lines for Solar Energy Systems 25 kW or larger is 150 feet. |  | 7.42 SOLAR ENERGY 25 KW OR LARGER |  | https://kearneycounty.ne.gov/pdfs/planning_zoning/zoning_regulations.pdf
Nebraska | Kearney |  | County | 31099 | Roads | 150 | feet | All solar panels shall adhere to the setbacks as measured from centerline of solar panel established in the following table. Road Rights-of-Way: 150 Feet. The setback shall be measured from any future Rights-of-Way if a planned change or expanded Right-of-Way is known. Other setbacks include Property Lines: 150 Feet; Neighboring Dwelling Units: 1320 Feet; Other Rights-of-Way: 150 Feet; Wildlife Management Areas and State Recreational Areas: 1320 Feet; Wetlands, USFW Types III, IV, and V: 1320 Feet; Other structures and cemeteries adjacent to the applicant’s sites: 150 Feet. |  | 7.42 SOLAR ENERGY 25 KW OR LARGER |  | https://kearneycounty.ne.gov/pdfs/planning_zoning/zoning_regulations.pdf
Nebraska | Kearney |  | County | 31099 | Transmission | 150 | feet | All solar panels shall adhere to the setbacks as measured from centerline of solar panel established in the following table. 'Other Rights-of-Way' have a setback of 150 Feet. This category reasonably includes overhead electrical transmission lines, overhead utility lines, utility easements, utility lines, power lines, electrical lines, and/or transmission lines for Solar Energy Systems 25 kW or larger. Other setbacks listed include Property Lines (150 Feet), Neighboring Dwelling Units (1320 Feet), Road Rights-of-Way (150 Feet), Wildlife Management Areas and State Recreational Areas (1320 Feet), Wetlands, USFW Types III, IV, and V (1320 Feet), and Other structures and cemeteries adjacent to the applicant’s sites (150 Feet). |  | 7.42 SOLAR ENERGY 25 KW OR LARGER |  | https://kearneycounty.ne.gov/pdfs/planning_zoning/zoning_regulations.pdf
Nebraska | Kearney |  | County | 31099 | Water | 1320 | feet | For Solar Energy Systems 25 kW or larger, wetlands (USFW Types III, IV, and V) require a setback of 1320 feet. The ordinance states: 'All solar panels shall adhere to the setbacks as measured from centerline of solar panel established in the following table. Wetlands, USFW Types III, IV, and V 1320 Feet.' Other setbacks listed in the table include property lines (150 feet), neighboring dwelling units (1320 feet), road rights-of-way (150 feet), other rights-of-way (150 feet), wildlife management areas and state recreational areas (1320 feet), and other structures and cemeteries adjacent to the applicant’s sites (150 feet), but these are not related to lakes, reservoirs, streams, rivers, or wetlands. |  | 7.42 SOLAR ENERGY 25 KW OR LARGER |  | https://kearneycounty.ne.gov/pdfs/planning_zoning/zoning_regulations.pdf
Nebraska | Kearney |  | County | 31099 | Public Conservation Lands | 1320 | feet | All solar panels shall adhere to the setbacks as measured from centerline of solar panel established in the following table. Wildlife Management Areas and State Recreational Areas: 1320 Feet. Wetlands, USFW Types III, IV, and V: 1320 Feet. Other setbacks listed but not applicable here include property lines (150 Feet), neighboring dwelling units (1320 Feet), road rights-of-way (150 Feet), other rights-of-way (150 Feet), and other structures and cemeteries adjacent to the applicant’s sites (150 Feet). |  | 7.42 SOLAR ENERGY 25 KW OR LARGER |  | https://kearneycounty.ne.gov/pdfs/planning_zoning/zoning_regulations.pdf
Nebraska | Kearney |  | County | 31099 | Decommissioning |  |  | Section 7.42, item 5 'Discontinuation and Decommissioning' requires that a solar energy system 25 kW or larger shall be considered discontinued after one year without energy production unless a plan is submitted outlining steps and schedule for returning the system to service. All solar energy system and accessory facilities shall be removed to four feet below ground level within 180 days of discontinuation, with possible extension for weather delays. Each system must have a decommissioning plan outlining the anticipated means and cost of removal at the end of serviceable life or upon discontinuation. Cost estimates must be made by a competent party such as a Professional Engineer. The plan must identify financial resources available to pay for decommissioning. A bond shall be set and issued by a third party financial institution in a form reasonably acceptable to the County, with the amount set after a Professional Engineer assesses removal costs. These requirements apply specifically to commercial/utility grade solar energy systems 25 kW or larger. Other options mentioned include solar energy systems less than 25 kW, which are permitted as accessory uses and must conform to Article 7, but no decommissioning requirements are specified for them in the provided text. |  | 7.42 SOLAR ENERGY 25 KW OR LARGER |  | https://kearneycounty.ne.gov/pdfs/planning_zoning/zoning_regulations.pdf
Nebraska | Kearney |  | County | 31099 | Visual Impact |  |  | Section 7.42 SOLAR ENERGY 25 KW OR LARGER requires that commercial/utility grade solar energy systems be permitted as a Special Use and that the following information be supplied no later than 30 days prior to construction: name(s) of project applicant and owner, legal description and address, project description including generating capacity and interconnection means, site layout including property lines, easements, wetlands, protected areas, solar panels, electrical grid, and accessory structures drawn to scale, certification by a competent engineer, documentation of land ownership, location of wetlands, designated scenic area, and natural areas within 1,320 feet of the proposed solar panels, vegetation management plan, emergency response plan, evidence of no interference with communication towers, adherence to setbacks, proof of liability insurance, decommissioning plan with financial means, and provisions for aggregated projects. The site layout and identification of scenic and natural areas within 1,320 feet explicitly relate to visual impact assessment. Additionally, the Kearney County Joint Planning Commission may require other testing and safeguards such as soil and water testing. Other sections (7.41) apply only to solar energy systems less than 25 kW and are not relevant here. |  | 7.42 SOLAR ENERGY 25 KW OR LARGER |  | https://kearneycounty.ne.gov/pdfs/planning_zoning/zoning_regulations.pdf
Nebraska | Kearney |  | County | 31099 | Signage |  |  | All solar energy systems 25 kW or Larger shall have an illuminated sign or signs posted, 911 address, warning of "high voltage" and have other emergency contact information. All other signage shall comply with the sign regulation found in these regulations. |  | 7.42 SOLAR ENERGY 25 KW OR LARGER |  | https://kearneycounty.ne.gov/pdfs/planning_zoning/zoning_regulations.pdf
Nebraska | Kearney |  | County | 31099 | Soil |  |  | For Solar Energy Systems 25 kW or larger, the ordinance requires a "Vegetation management plan dealing with over growth and soil stabilization." The applicant is also responsible for "immediate repair of damage to public drainage systems stemming from construction, operation or maintenance of the solar energy system." Additionally, the Kearney County Joint Planning Commission may require "other testing and safeguards such as Soil Testing, water testing, etc." These requirements are part of the conditions that must be met and supplied no later than 30 days prior to construction. Other requirements include site layout, certification by an engineer, setbacks, emergency plans, decommissioning plans, and bonding, but these do not explicitly address soil, erosion, or sediment control. |  | 7.42 SOLAR ENERGY 25 KW OR LARGER |  | https://kearneycounty.ne.gov/pdfs/planning_zoning/zoning_regulations.pdf
Nebraska | Kearney |  | County | 31099 | Special Use Districts | ['AG-1 - Agriculture District', 'RC - Rural Conservation District', 'AGR - Agricultural Residential District', 'C - Commercial District', 'I - Industrial District'] |  | Solar Energy Systems 25 kW or larger are listed under 'PERMITTED SPECIAL USES' in multiple districts, requiring a special permit in accordance with Article 6. Specifically: AG-1 Agriculture District (5.14, item 23), RC Rural Conservation District (5.24, item 9), AGR Agricultural Residential District (5.34, item 7), C Commercial District (5.54, implied under special uses), and I Industrial District (5.64, item 6). Smaller solar energy systems less than 25 kW are generally permitted accessory uses in these districts. Other districts such as R-1 Residential, FS Flex Space, and R-M Mobile Home Residential do not list Solar Energy Systems 25 kW or larger as permitted special uses. |  | 5.1 to 5.8 District Use Regulations |  | https://kearneycounty.ne.gov/pdfs/planning_zoning/zoning_regulations.pdf
Nebraska | Keith |  | County | 31101 | Structures (Non-Participating) | 100 | feet | Setback from any occupied dwelling shall be 100 feet. Other setback options mentioned include setback from the property line shall be 50 feet, and the setback for dwelling units shall be reciprocal in that no dwelling unit shall be constructed within the same distance required for a Solar Energy System. |  | COMMERCIAL SOLAR ENERGY SYSTEM (CSES) Section 1 Commercial Solar Energy Systems, 9. Setbacks | 2021 | https://cms1files.revize.com/keithcounty/Zoning%20Regulations%202.24.21%20Volume%202%202021.pdf
Nebraska | Keith |  | County | 31101 | Property Line (Non-Participating) | 50 | feet | Setback from the property line shall be 50 feet. Other setback distances mentioned include 100 feet from any occupied dwelling, setbacks measured from future roads or rights-of-way if planned, and reciprocal setbacks for dwelling units, but only the 50 feet from property lines directly applies to CSES setbacks from property lines. |  | COMMERCIAL SOLAR ENERGY SYSTEM (CSES) Section 1 Commercial Solar Energy Systems, 9. Setbacks | 2021 | https://cms1files.revize.com/keithcounty/Zoning%20Regulations%202.24.21%20Volume%202%202021.pdf
Nebraska | Keith |  | County | 31101 | Decommissioning |  |  | Each CSES shall have a Decommissioning plan outlining the anticipated means and cost of removing the CSES at the end of their serviceable life or upon being discontinued use. A CSES shall be considered a discontinued use after one year without energy production, unless a plan is developed and submitted to the Zoning Administrator outlining the steps and schedule for returning the CSES to service. The Decommissioning Plan shall include: removal of all CSES and accessory facilities no more than 180 days after the date of discontinued operations; stabilization or re-vegetation of the site as necessary to minimize erosion; grading and re-seeding of roads and disturbed earth unless the landowner requests in writing that the access roads or other land surface areas not be restored; and disposal of all solid and hazardous waste in accordance with local, state and federal waste disposal regulations. Owner shall post, within 30 days at the time of the conditional use permit approval, a Decommissioning Security in an amount determined by the County Board, which may be a performance bond, surety bond, or other acceptable financial assurance. |  | Section 5 Discontinuation and Decommissioning Security | 2021 | https://cms1files.revize.com/keithcounty/Zoning%20Regulations%202.24.21%20Volume%202%202021.pdf
Nebraska | Keith |  | County | 31101 | Glare |  |  | All CSES shall be placed such that concentrated solar radiation or glare does not project onto nearby structures or roadways. The applicant has the burden of proving that any glare produced does not have significant adverse impact on neighboring or adjacent uses either through siting or mitigation. |  | Section 1 Commercial Solar Energy Systems, D. Design and Installation, 7. Glare | 2021 | https://cms1files.revize.com/keithcounty/Zoning%20Regulations%202.24.21%20Volume%202%202021.pdf
Nebraska | Keith |  | County | 31101 | Signage |  |  | All CSES shall have a sign or signs posted at the base of all pad-mounted transformers and substation, warning of high voltage. Other signs shall be posted at the entrance to the site with the 911 address and with emergency contact information. No other signage or logos of any type shall be installed except for signs related to safety, warning, emergency contact, and manufacturer’s name or logo. |  | Section 1 Commercial Solar Energy Systems, D. Design and Installation, 4. Safety Signs | 2021 | https://cms1files.revize.com/keithcounty/Zoning%20Regulations%202.24.21%20Volume%202%202021.pdf
Nebraska | Keith |  | County | 31101 | Soil |  |  | The ordinance explicitly enacts soil, erosion, and sediment control requirements for Commercial Solar Energy Systems (CSES). It states: 'Clearing of natural vegetation shall be limited to what is necessary for the construction, operation and maintenance of the solar energy system or otherwise prescribed by applicable laws, regulations, and bylaws.' Additionally, 'The owner or operator shall be responsible for soil erosion and water quality stemming from construction, operation or maintenance of the CSES. The applicant will minimize all applicable concerns and/or potential impacts with existing local, state and federal agencies.' Upon decommissioning, 'Stabilization or re-vegetation of the site as necessary to minimize erosion' is required. The Maintenance Plan must include 'measures for maintaining safe access to the installation, storm water controls, as well as general procedures for operational maintenance of the CSES.' These requirements apply specifically to CSES, defined as 'a facility for the primary purpose of wholesale sales of generated electricity' and 'also known as a SOLAR FARM.' |  | COMMERCIAL SOLAR ENERGY SYSTEM (CSES) Section 1 Commercial Solar Energy Systems | 2021 | https://cms1files.revize.com/keithcounty/Zoning%20Regulations%202.24.21%20Volume%202%202021.pdf
Nebraska | Keith |  | County | 31101 | Special Use Districts | ['General district (Section 3 Conditional Uses Permitted by Special Review)', 'Transitional Agricultural District (TA) (Overlay)'] |  | Commercial Solar Energy Systems are listed under 'Section 3 Conditional Uses Permitted by Special Review' both in the general section and specifically in the 'Transitional Agricultural District (TA) (Overlay)'. This indicates that these systems require approval by a special review process. Other districts such as Residential - Rural (RR) and Residential Medium Density (RM) only permit Personal Solar Photovoltaic Systems by right and do not mention Commercial Solar Energy Systems. Solar overlay districts are excluded from primary use consideration as per instructions. |  | Section 3 Conditional Uses Permitted by Special Review | 2021 | https://cms1files.revize.com/keithcounty/Zoning%20Regulations%202.24.21%20Volume%202%202021.pdf
Nebraska | Kimball |  | County | 31105 | Structures (Non-Participating) | 100 | feet | Setback from any occupied dwelling shall be 100 feet. The setback for dwelling units shall be reciprocal in that no dwelling unit shall be constructed within the same distance required for a Solar Energy System. (Section 20.04, subsection 4.I.2 and 4.I.5) Other setbacks mentioned include 50 feet from the property line and compliance with Warren Air Force base missile site requirements, but these do not pertain to occupied dwellings. |  | 20.04 Commercial Solar Energy Systems | 2020 | https://kimball.gworks.com/documents/2020%20Zoning%20Regs.pdf
Nebraska | Kimball |  | County | 31105 | Property Line (Non-Participating) | 50 | feet | Setback from the property line shall be 50 feet. (Section 20.04, Design and Installation, subsection I.1) This applies to commercial solar energy systems that generate electricity to be sold to wholesale or retail markets. Other setback references include 100 feet from any occupied dwelling and requirements to meet Warren Air Force Base missile site setbacks, but these do not pertain to property lines or parcels. The setback is a fixed distance and not based on any multiplier or height. |  | 20.04 Commercial Solar Energy Systems | 2020 | https://kimball.gworks.com/documents/2020%20Zoning%20Regs.pdf
Nebraska | Kimball |  | County | 31105 | Decommissioning |  |  | Each SES shall have a Decommissioning plan outlining the anticipated means and cost of removing the SES at the end of their serviceable life or upon being discontinued use. A SES shall be considered a discontinued use after one year without energy production, unless a plan is developed and submitted to the Zoning Administrator outlining the steps and schedule for returning the SES to service. The Decommissioning Plan shall include: 1) All SES and accessory facilities shall be removed no more than 180 days after the date of discontinued operations; 2) Stabilization or re-vegetation of the site as necessary to minimize erosion, with the option for the owner to leave landscaping or designated below-grade foundations; 3) Roads and disturbed earth shall be graded and re-seeded, unless the landowner requests in writing that the access roads or other land surface areas not be restored; 4) Disposal of all solid and hazardous waste in accordance with local, state and federal waste disposal regulations. The owner shall post, at the time of the conditional use permit approval, a Decommissioning Security in an amount determined by the County Board. The Security may be in the form of a performance bond or surety bond or other form of financial assurance as may be acceptable to the County Board. |  | 20.04 Commercial Solar Energy Systems | 2020 | https://kimball.gworks.com/documents/2020%20Zoning%20Regs.pdf
Nebraska | Kimball |  | County | 31105 | Glare |  |  | All SES shall be placed such that concentrated solar radiation or glare does not project onto nearby structures or roadways. The applicant has the burden of proving that any glare produced does not have significant adverse impact on neighboring or adjacent uses either through siting or mitigation. |  | 20.04 Commercial Solar Energy Systems | 2020 | https://kimball.gworks.com/documents/2020%20Zoning%20Regs.pdf
Nebraska | Kimball |  | County | 31105 | Signage |  |  | Section 20.04 Commercial Solar Energy Systems requires that "All SCS shall have a sign or signs posted at the base of all pad-mounted transformers and substation, warning of high voltage." Additionally, "Other signs shall be posted at the entrance to the site with the 911 address and with emergency contact information." It further states, "No other signage or logos of any type shall be installed except for signs related to safety, warning, emergency contact, and manufacturer’s name or logo." These signage requirements apply to commercial large-scale solar energy systems that generate electricity to be sold to wholesale or retail markets. No other signage requirements for utility-scale solar energy systems are explicitly mentioned in the provided text. |  | 20.04 Commercial Solar Energy Systems | 2020 | https://kimball.gworks.com/documents/2020%20Zoning%20Regs.pdf
Nebraska | Kimball |  | County | 31105 | Soil |  |  | The ordinance explicitly enacts soil, erosion, and sediment control requirements for utility-scale solar energy systems. Key provisions include: "Clearing of natural vegetation shall be limited to what is necessary for the construction, operation and maintenance of the solar energy system or otherwise prescribed by applicable laws, regulations, and bylaws." The owner or operator "shall be responsible for soil erosion and water quality stemming from construction, operation or maintenance of the SES" and must "minimize all applicable concerns and/or potential impacts with existing local, state and federal agencies." A maintenance plan must include "storm water controls." Upon decommissioning, "Stabilization or re-vegetation of the site as necessary to minimize erosion" is required, and "Roads and disturbed earth shall be graded and re-seeded, unless the landowner requests in writing that the access roads or other land surface areas not be restored." These requirements apply to commercial solar energy systems that generate electricity for wholesale or retail markets, as defined under the section titled 'Commercial Solar Energy Systems.' |  | 20.04 Commercial Solar Energy Systems | 2020 | https://kimball.gworks.com/documents/2020%20Zoning%20Regs.pdf
Nebraska | Kimball |  | County | 31105 | Special Use Districts | ['"A-1" Agricultural District', '"A-2" Agricultural District'] |  | In the "A-1" and "A-2" Agricultural Districts, "Solar Energy Systems (in accordance with Section 20)" are listed under Conditional Uses and "may be permitted... upon approval of a permit in accordance with the requirements and procedures set forth in Section 26." Other districts such as "RE" Residential Estate, "C" Commercial, "IC" Interstate Highway Commercial, and "I" Industrial Districts list only Off-grid Solar Energy Systems as permitted uses, with no mention of commercial systems as permitted or conditional uses. Section 20.04 states that Commercial Solar Energy Systems require a site plan and outlines detailed design, installation, setback, and decommissioning requirements, indicating a regulatory framework for commercial systems but does not explicitly list additional districts where they are permitted as conditional or special uses. |  | SECTION 5. "A-1" AGRICULTURAL DISTRICT; SECTION 6. "A-2" AGRICULTURAL DISTRICT; SECTION 20 SOLAR ENERGY SYSTEMS | 2020 | https://kimball.gworks.com/documents/2020%20Zoning%20Regs.pdf
Nebraska | Knox |  | County | 31107 | Prohibitions |  |  | The Knox County Supervisors have enacted a resolution stating that "any new commercial WECS or CSCS energy developments are banned and prohibited." This prohibition applies broadly and unconditionally to new commercial wind energy conversion systems (WECS) and commercial solar conversion systems (CSCS), which are utility-scale systems. The resolution repeals sections 8.08 and 8.23.05 of the Knox County Zoning Regulations and declares the ban to be in the best interests of public health, safety, and welfare. There is no indication that the ban is only proposed or conditional, nor is there any expiration date or moratorium period mentioned. |  |  | 2025 | https://knoxcountyne.gov/wp-content/uploads/sites/37/2025/08/Resolution-2025-19-June-11-2025-Knox-County-Board-of-Supervisors.pdf
Nebraska | Lancaster |  | County | 31109 | Structures (Non-Participating) | 100 | feet | The Large Solar Facility shall meet the following setback requirements: Non-Participating Property with a Dwelling - 100 feet. Other options include: Non-Participating Property without a Dwelling - 50 feet; Participating Property with a Dwelling - 0 feet; Participating Property without a Dwelling - 0 feet; Public or Private Roadway - 50 feet. |  | County Zoning Regulations > ARTICLE 13 SPECIAL PERMIT > 13.051 Solar Energy Conversion System (SECS) > 6. The Large Solar Facility shall meet the following setback requirements |  | https://online.encodeplus.com/regs/lincoln-ne-lcz/doc-viewer.aspx?secid=489
Nebraska | Lancaster |  | County | 31109 | Property Line (Participating) | 0 | feet | The Large Solar Facility shall meet the following setback requirements: Participating Property with a Dwelling ¦ 0 feet; Participating Property without a Dwelling ¦ 0 feet. Other options include: Non-Participating Property with a Dwelling ¦ 100 feet; Non-Participating Property without a Dwelling ¦ 50 feet; Public or Private Roadway ¦ 50 feet. |  | County Zoning Regulations > ARTICLE 13 SPECIAL PERMIT > 13.051 Solar Energy Conversion System (SECS) |  | https://online.encodeplus.com/regs/lincoln-ne-lcz/doc-viewer.aspx?secid=489
Nebraska | Lancaster |  | County | 31109 | Property Line (Non-Participating) | 100 | feet | The Large Solar Facility shall meet the following setback requirements: Non-Participating Property with a Dwelling - 100 feet; Non-Participating Property without a Dwelling - 50 feet; Participating Property with or without a Dwelling - 0 feet; Public or Private Roadway - 50 feet. |  | County Zoning Regulations > ARTICLE 13 SPECIAL PERMIT > 13.051 Solar Energy Conversion System (SECS) |  | https://online.encodeplus.com/regs/lincoln-ne-lcz/doc-viewer.aspx?secid=489
Nebraska | Lancaster |  | County | 31109 | Roads | 50 | feet | The Large Solar Facility shall meet the following setback requirements: Non-Participating Property with a Dwelling - 100 feet; Non-Participating Property without a Dwelling - 50 feet; Participating Property with or without a Dwelling - 0 feet; Public or Private Roadway - 50 feet. |  | County Zoning Regulations > ARTICLE 13 SPECIAL PERMIT > 13.051 Solar Energy Conversion System (SECS) |  | https://online.encodeplus.com/regs/lincoln-ne-lcz/doc-viewer.aspx?secid=489
Nebraska | Lancaster |  | County | 31109 | Noise | 50 | dBA | The Large Solar Facility ordinance sets noise level standards for electrical substations owned or operated by a private electric supplier supporting the Large Solar Facility. The maximum noise level allowed is Fifty (50) dBA maximum 10-minute LAeq from 10 pm to 7 am, and Sixty (60) dBA maximum 10-minute LAeq from 7 am to 10 pm. Noise levels are measured at the closest exterior wall of any dwelling unit located on the property that submitted the noise complaint. The most restrictive value is 50 dBA during nighttime hours. Public electric supplier substations are exempt from these noise standards. |  | County Zoning Regulations > ARTICLE 13 SPECIAL PERMIT > 13.051 Solar Energy Conversion System (SECS) |  | https://online.encodeplus.com/regs/lincoln-ne-lcz/doc-viewer.aspx?secid=489
Nebraska | Lancaster |  | County | 31109 | Decommissioning |  |  | Each application shall have a decommissioning plan (removal of equipment/improvements and restoration of lands) that is reviewed and approved by the Planning Department prior to beginning operations. The decommissioning plan shall provide: (1) A plan outlining the means, procedure, and costs of removing the Large Solar Facility, including solar panels, electrical wiring, fencing, and related infrastructure to a minimum depth of three (3) feet; (2) At the permittee's expense, a cost estimate prepared by a professional engineer, updated every five (5) years, detailing costs, resale and salvage values, inflation, and advances in technology; (3) The estimated decommissioning cost, less resale and salvage value, shall be guaranteed by one of the following: (i) surety bond, (ii) cash held in escrow by the County Treasurer at a Bank, or (iii) a letter of credit from a financial institution acceptable to the County. The financial security must be provided no later than the end of the fifteenth (15th) year of operation and maintained thereafter, updated every five (5) years; (4) Discontinuance, decommissioning, or abandonment means no energy production for twelve (12) consecutive months, with twelve (12) months allowed to complete decommissioning. If the owner fails to remove the installation within this period, the County may collect the bond or financial security and remove the installation. Other options for financial security are surety bond, cash escrow, or letter of credit, each with conditions as stated. |  | County Zoning Regulations > ARTICLE 13 SPECIAL PERMIT > 13.051 Solar Energy Conversion System (SECS) |  | https://online.encodeplus.com/regs/lincoln-ne-lcz/doc-viewer.aspx?secid=489
Nebraska | Lancaster |  | County | 31109 | Screening |  |  | The Large Solar Facility shall provide visual screening for adjacent non-participating residential uses, public park uses, and school uses, through setbacks and/or other techniques. The applicant shall use fences, walls, berming, vegetation, or some combination thereof to provide visual screening. Fencing, walls or berming may supplement other screening methods but shall not account for over fifty percent (50%) of the screening. Vegetation screening requires at least four (4) trees every one hundred (100) linear feet, with at least one deciduous shade tree and three evergreen or ornamental trees, each with a minimum mature height of fifteen (15) feet. Screening for residential uses is required if the closest exterior wall of the dwelling is within three hundred (300) feet of the property line adjacent to the Large Solar Facility and must cover 100% of the vertical plane along the property line plus seventy-five (75) feet in both directions, to a height of at least eight (8) feet. Screening for public park or school uses must cover at least seventy percent (70%) of the vertical plane along the property line to a height of at least eight (8) feet. Acceptable fence and wall materials include masonry, stone, and wood but exclude chain link fences. Berming must have side slopes not exceeding 3:1 and be protected against erosion. Visual screening is not required along the property line adjacent to a Participating Property. |  | County Zoning Regulations > ARTICLE 13 SPECIAL PERMIT > 13.051 Solar Energy Conversion System (SECS) |  | https://online.encodeplus.com/regs/lincoln-ne-lcz/doc-viewer.aspx?secid=489
Nebraska | Lancaster |  | County | 31109 | Soil |  |  | The ordinance requires a Large Solar Facility to "Obtain an approved erosion control plan from the Lower Platte South Natural Resources District or Nemaha Natural Resources District, depending on the location of the Large Solar Facility, before receiving building permits." This is the explicit soil, erosion, and/or sediment control requirement for Large Solar Facilities. Other conditions include noise level standards for electrical substations, visual screening requirements, decommissioning plans, and setback requirements, but these do not pertain directly to soil, erosion, or sediment control. |  | County Zoning Regulations > ARTICLE 13 SPECIAL PERMIT > 13.051 Solar Energy Conversion System (SECS) |  | https://online.encodeplus.com/regs/lincoln-ne-lcz/doc-viewer.aspx?secid=489
Nebraska | Lancaster |  | County | 31109 | Special Use Districts | ['AG District', 'I District'] |  | A Large Solar Facility may be allowed in the AG and I Districts by special permit under the following conditions: The Large Solar Facility shall use photovoltaic cells to convert solar energy into electricity. A Small Solar Facility may be allowed in the AGR and R Districts by special permit under the following conditions: The Small Solar Facility shall be in conformance with subsections 13.051(a)(i)-(vi) above, and the height of the solar panel or solar collector and any mounts shall not exceed fifteen (15) feet when oriented at maximum tilt. |  | ARTICLE 13 SPECIAL PERMIT > 13.051 Solar Energy Conversion System (SECS) |  | https://online.encodeplus.com/regs/lincoln-ne-lcz/doc-viewer.aspx?secid=489
Nebraska | Lancaster |  | County | 31109 | Prohibited Use Districts | ['AGR (Agricultural Residential)', 'R (Residential)'] |  | A Large Solar Facility may be allowed in the AG and I Districts by special permit under the following conditions: The Large Solar Facility shall use photovoltaic cells to convert solar energy into electricity. A Small Solar Facility may be allowed in the AGR and R Districts by special permit under the following conditions: The Small Solar Facility shall be in conformance with subsections 13.051(a)(i)-(vi) above; The height of the solar panel or solar collector and any mounts shall not exceed fifteen (15) feet when oriented at maximum tilt. |  | ARTICLE 13 SPECIAL PERMIT > 13.051 Solar Energy Conversion System (SECS) |  | https://online.encodeplus.com/regs/lincoln-ne-lcz/doc-viewer.aspx?secid=489
Nebraska | Loup |  | County | 31115 | Property Line (Non-Participating) | 150 | feet | Solar farms with panels located at least one hundred fifty (150) feet from an adjacent public road right-of-way, or adjacent property line, shall not require screening. Solar farms with panels located less than one hundred fifty (150) feet from an adjacent public road right-of-way, or adjacent property line, must provide landscaping and/or trees to visually obscure the facility from the public road. No portion of the system area may encroach into the required setbacks. The minimum solar energy system setback distance from the property lines shall be equivalent to the building setback or accessory building setback requirement of the underlying zoning district. |  | 6.74 SOLAR FARMS |  | https://loupcounty.nebraska.gov/sites/default/files/doc/TAYLOR%20LOUP%20COUNTY%20ZONING%20_%20SUBDIVISION%20REGULATIONS.pdf
Nebraska | Loup |  | County | 31115 | Roads | 150 | feet | Solar farms with panels located at least one hundred fifty (150) feet from an adjacent public road right-of-way, or adjacent property line, shall not require screening. Solar farms with panels located less than one hundred fifty (150) feet from an adjacent public road right-of-way, or adjacent property line, must provide landscaping and/or trees to visually obscure the facility from the public road. No portion of the system area may encroach into the required setbacks. |  | 6.74 SOLAR FARMS |  | https://loupcounty.nebraska.gov/sites/default/files/doc/TAYLOR%20LOUP%20COUNTY%20ZONING%20_%20SUBDIVISION%20REGULATIONS.pdf
Nebraska | Loup |  | County | 31115 | Maximum Height | 20 | feet | The height of the solar collector and any mounts within an established solar farm shall not exceed 20 feet when oriented at maximum tilt. This is specified in Section 6.74(1). Other height restrictions mentioned in the text apply only to personal scale solar energy systems (e.g., 10 feet maximum for solar collectors in Section 6.73(3)(a)) and do not apply to Solar Farms. The unit 'feet' is explicitly used in the ordinance. |  | 6.74 SOLAR FARMS |  | https://loupcounty.nebraska.gov/sites/default/files/doc/TAYLOR%20LOUP%20COUNTY%20ZONING%20_%20SUBDIVISION%20REGULATIONS.pdf
Nebraska | Loup |  | County | 31115 | Decommissioning |  |  | Section 6.76 requires a Decommissioning Plan for installed facilities and infrastructure to be submitted at the time of permit application, including: (a) the manner in which the facility will be decommissioned; (b) a decommissioning schedule; and (c) a detailed estimate of the cost of decommissioning a solar generation facility by a professional engineer licensed in Nebraska. The estimate must include dismantling and removal of all equipment, removal of underground cables to 48 inches, removal of foundations to 120 inches below grade, site restoration to original topography, repairs to public roads and drainage, removal of access roads unless otherwise agreed, salvageable value, and all expenses related to decommissioning. Section 6.77 mandates a decommissioning performance surety bond for all approved special use permits for Commercial Solar Farms/Facilities, which must be transferable upon sale and may not be refunded until decommissioning is satisfactorily completed or transferred to the Loup County Nebraska Planning Commission. Additional sections (6.78 to 6.714) detail bond amount determination, deadlines, penalties for failure to submit bonds, bond adjustments, surety bond requirements, certificates of deposit, and effects of forfeiture. These requirements apply specifically to Solar Farms as defined as "an area of land designated use for the sole purpose of deploying photovoltaic power and generating electric energy." |  | 6.76 DECOMMISSIONING PLAN |  | https://loupcounty.nebraska.gov/sites/default/files/doc/TAYLOR%20LOUP%20COUNTY%20ZONING%20_%20SUBDIVISION%20REGULATIONS.pdf
Nebraska | Loup |  | County | 31115 | Screening |  |  | Section 6.74 states: 'Solar farms with panels located at least one hundred fifty (150) feet from an adjacent public road right-of-way, or adjacent property line, shall not require screening. Solar farms with panels located less than one hundred fifty (150) feet from an adjacent public road right-of-way, or adjacent property line, must provide landscaping and/or trees to visually obscure the facility from the public road.' |  | 6.74 SOLAR FARMS |  | https://loupcounty.nebraska.gov/sites/default/files/doc/TAYLOR%20LOUP%20COUNTY%20ZONING%20_%20SUBDIVISION%20REGULATIONS.pdf
Nebraska | Loup |  | County | 31115 | Special Use Districts | ['AG Agriculture District (AG)'] |  | Solar Farms shall be permitted in the "AG" Agriculture District as a Special Permitted use. Section 5.14 states: 'Solar Farms in accordance with Section 6.74' are a permitted special use in the AG district, requiring a special permit 'in accordance with Article 6 of these regulations.' Section 6.7 clarifies that 'Solar energy conversion systems, excluding solar farms, shall be permitted AG, AGR, C, and RC zoning districts as a Permitted use. Solar Farms shall be permitted in the "AG" Agriculture District as a Special Permitted use.' Other districts such as RC, AGR, R-1, and C-1 only mention personal use solar as permitted accessory uses, not solar farms or utility-scale systems. |  | 5.14 PERMITTED SPECIAL USES and SECTION 6.7 SOLAR ENERGY CONVERSION SYSTEMS |  | https://loupcounty.nebraska.gov/sites/default/files/doc/TAYLOR%20LOUP%20COUNTY%20ZONING%20_%20SUBDIVISION%20REGULATIONS.pdf
Nebraska | Madison |  | County | 31119 | Structures (Non-Participating) | 30 | feet | A thirty-foot side and rear setback shall apply only to the setback area measured from a lot line that abuts a residential use or residential zoning district. This setback is relevant to occupied dwellings, buildings, structures, and/or residences adjacent to the solar farm property. No other fixed setback distance from occupied dwellings, buildings, structures, or residences is specified for utility-scale solar farms. The ordinance does not specify a setback multiplier based on structure height. Smaller or non-commercial solar panels have different setback rules, such as freestanding panels not closer than one foot to any existing structure, but these do not apply to utility-scale solar farms. |  | 603. C Site Development Standards | 2025 | https://madisoncountyne.gov/wp-content/uploads/2025/11/Solar-Energy.pdf
Nebraska | Madison |  | County | 31119 | Property Line (Non-Participating) | 15 | feet | Setbacks shall be applied as 83’ from center of the road, 15 ‘ side and 25’ rear property lines. A thirty-foot side and rear setback shall apply only to the setback area measured from a lot line that abuts a residential use or residential zoning district. The most restrictive setback from property lines for utility-scale solar farms is 15 feet from side property lines. |  | 603. C Site Development Standards | 2025 | https://madisoncountyne.gov/wp-content/uploads/2025/11/Solar-Energy.pdf
Nebraska | Madison |  | County | 31119 | Roads | 83 | feet | Setbacks shall be applied as 83’ from center of the road, 15’ side and 25’ rear property lines. A thirty-foot side and rear setback shall apply only to the setback area measured from a lot line that abuts a residential use or residential zoning district. |  | 603. C Site Development Standards | 2025 | https://madisoncountyne.gov/wp-content/uploads/2025/11/Solar-Energy.pdf
Nebraska | Madison |  | County | 31119 | Maximum Height | 20 | feet | The ordinance states: 'The average height of the solar panel arrays shall not exceed 20 feet.' This applies specifically to ground-mounted photovoltaic solar farms, which are utility-scale solar energy systems. The unit of measurement is feet. |  | 603. C Site Development Standards | 2025 | https://madisoncountyne.gov/wp-content/uploads/2025/11/Solar-Energy.pdf
Nebraska | Madison |  | County | 31119 | Coverage | 5 | percent of lot area | Section 603.C Site Development Standards states: 'No more than five percent of the gross site area shall be occupied by enclosed buildings.' This is the only explicit maximum land coverage-related limit provided for utility-scale solar farms. No other explicit maximum land coverage percentage or area limit for the solar panels or arrays themselves is provided. |  | 603.C Site Development Standards | 2025 | https://madisoncountyne.gov/wp-content/uploads/2025/11/Solar-Energy.pdf
Nebraska | Madison |  | County | 31119 | Decommissioning |  |  | A decommissioning plan shall be required to ensure that facilities are properly removed after their useful life. Decommissioning of solar panels must occur in the event they are not in use for 12 consecutive months. The plan shall include provisions for removal of all structures and foundations, restoration of soil and vegetation and a plan ensuring financial resources will be available to decommission the site. The Board may require the posting of a bond, letter of credit or the establishment of an escrow account to ensure proper decommissioning. A solar farm shall be considered abandoned after one year without energy production. The property owner shall remove all solar farm equipment and appurtenances within 90 days of abandonment. |  | 603.E Submittal Requirements and 603.G Discontinuation | 2025 | https://madisoncountyne.gov/wp-content/uploads/2025/11/Solar-Energy.pdf
Nebraska | Madison |  | County | 31119 | Fencing |  |  | Section 603.C, item 7 states: "Fencing: Due to the unique security requirements of this land use, and to facilitate the educational value of seeing this land use, fencing up to eight (8) feet in height is permitted provided the fencing material is predominantly open as defined in Appendix A." This fencing requirement applies specifically to ground-mounted photovoltaic solar farms, which are utility-scale solar energy systems. Other related standards in Section 603.C include lot coverage limits, setbacks, height restrictions, landscaping buffer, signage, burial of customer-owned power lines, and compliance with state and federal codes. |  | 603. C Site Development Standards | 2025 | https://madisoncountyne.gov/wp-content/uploads/2025/11/Solar-Energy.pdf
Nebraska | Madison |  | County | 31119 | Screening |  |  | Section 603.C Site Development Standards, item 4 states: 'Landscaping Buffer: The primary use of the property shall determine the buffer requirement. Where a ground-mounted photovoltaic solar farm is the primary use the property shall be considered agricultural for the purposes of buffer requirements. There is no requirement for screening from public streets.' |  | 603.C Site Development Standards | 2025 | https://madisoncountyne.gov/wp-content/uploads/2025/11/Solar-Energy.pdf
Nebraska | Madison |  | County | 31119 | Special Use Districts |  |  | Section 603.D states: 'Ground-mounted fixed-panel photovoltaic solar farms may be allowed upon the approval of a Conditional Use Permit as established in Article 5 of this Resolution.' However, the text does not specify any particular district names or abbreviations where this conditional use applies. Other sections describe general requirements for solar panels and solar farms but do not identify districts for special use or conditional use permits. Solar overlay districts are excluded from this determination. |  | Section 603.D Districts | 2025 | https://madisoncountyne.gov/wp-content/uploads/2025/11/Solar-Energy.pdf
Nebraska | Otoe |  | County | 31131 | Structures (Non-Participating) | 30 | feet | A thirty-foot side and rear setback shall apply only to the setback area measured from a lot line that abuts a residential use or residential zoning district. The side or rear setback shall be eliminated where the use does not abut a residential use or residential zoning district or the two districts are separated by a public right-of-way. |  | 8.13.03 Site Development Standards |  | https://cms2.revize.com/revize/otoecounty/Documents/Departments/Planning%20Zoning/Otoe%20County%20Zoning_final%20draft.pdf
Nebraska | Otoe |  | County | 31131 | Property Line (Non-Participating) | 30 | feet | A thirty-foot side and rear setback shall apply only to the setback area measured from a lot line that abuts a residential use or residential zoning district. The side or rear setback shall be eliminated where the use does not abut a residential use or residential zoning district or the two districts are separated by a public right-of-way. |  | 8.13.03 Site Development Standards |  | https://cms2.revize.com/revize/otoecounty/Documents/Departments/Planning%20Zoning/Otoe%20County%20Zoning_final%20draft.pdf
Nebraska | Otoe |  | County | 31131 | Maximum Height | 12 | feet | The average height of the solar panel arrays shall not exceed 12 feet. This applies specifically to solar farms, which are defined as facilities principally used to convert solar energy to electricity for off-site use or sale to the wholesale market, consistent with the definition of Solar Energy Conversion System, Utility Grade (USECS). The relevant text is from Section 8.13.03 Site Development Standards, item 3. Other height restrictions mentioned, such as a 6-foot maximum for freestanding solar panels in residential rear yards, apply only to smaller or non-commercial systems and are not relevant to USECS. |  | Section 8.13.03 Site Development Standards |  | https://cms2.revize.com/revize/otoecounty/Documents/Departments/Planning%20Zoning/Otoe%20County%20Zoning_final%20draft.pdf
Nebraska | Otoe |  | County | 31131 | Coverage | 1 | percent of lot area | Section 8.13.03 Site Development Standards states: 'Lot coverage: No more than one percent of the gross site area shall be occupied by enclosed buildings and structures.' This is the explicit maximum land coverage restriction for solar farms, which are defined as facilities principally used to convert solar energy to electricity for off-site use or sale to the wholesale market, consistent with Solar Energy Conversion System, Utility Grade (USECS). The coverage is expressed as a percentage of the total site area, not as a specific area value. |  | Section 8.13.03 Site Development Standards |  | https://cms2.revize.com/revize/otoecounty/Documents/Departments/Planning%20Zoning/Otoe%20County%20Zoning_final%20draft.pdf
Nebraska | Otoe |  | County | 31131 | Decommissioning |  |  | A decommissioning plan shall be required to ensure that facilities are properly removed after their useful life. Decommissioning of solar panels must occur in the event they are not in use for 12 consecutive months. The plan shall include provisions for removal of all structures and foundations, restoration of soil and vegetation and a plan ensuring financial resources will be available to fully decommission the site. The Board may require the posting of a bond, letter of credit or the establishment of an escrow account to ensure proper decommissioning. A solar farm shall be considered abandoned after one year without energy production. The property owner shall remove all solar farm equipment and appurtenances within 90 days of abandonment. |  | Section 8.13.05 Submittal Requirements and Section 8.13.07 Discontinuation |  | https://cms2.revize.com/revize/otoecounty/Documents/Departments/Planning%20Zoning/Otoe%20County%20Zoning_final%20draft.pdf
Nebraska | Otoe |  | County | 31131 | Fencing |  |  | Section 8.13.03, item 9 states: "Fencing: Due the unique security requirements of this land use, and to facilitate the educational value of seeing this land use, fencing up to eight (8) feet in height is permitted provided the fencing material is predominantly open as defined in Appendix A." This fencing requirement applies specifically to solar farms, which are defined as facilities "principally used to convert solar energy to electricity for off-site use or sale to the wholesale market," consistent with Solar Energy Conversion System, Utility Grade (USECS). |  | Section 8.13.03 Site Development Standards |  | https://cms2.revize.com/revize/otoecounty/Documents/Departments/Planning%20Zoning/Otoe%20County%20Zoning_final%20draft.pdf
Nebraska | Otoe |  | County | 31131 | Screening |  |  | Section 8.12.G Screening: "Ground-mounted solar energy systems shall be screened from adjacent residential properties and public rights-of-way to the extent practicable." Section 8.13.03(4) Landscaping Buffer: "The primary use of the property shall determine the buffer requirement. Where a ground-mounted photovoltaic solar farm is the primary use the property shall be considered agricultural for the purposes of buffer requirements. There is no requirement for screening from public streets." |  | Section 8.12 Solar Energy and Section 8.13 Solar Farms |  | https://cms2.revize.com/revize/otoecounty/Documents/Departments/Planning%20Zoning/Otoe%20County%20Zoning_final%20draft.pdf
Nebraska | Perkins |  | County | 31135 | Structures (Non-Participating) | 30 | feet | A thirty-foot side and rear setback shall apply only to the setback area measured from a lot line that abuts a residential use or residential zoning district. The side or rear setback shall be eliminated where the use does not abut a residential use or residential zoning district, or the two districts are separated by a public right-of-way. |  | 6.14.14 Site Development Standards |  | https://perkinscounty.ne.gov/pdfs/planning_zoning/zoning_regulations.pdf
Nebraska | Perkins |  | County | 31135 | Property Line (Non-Participating) | 30 | feet | A thirty-foot side and rear setback shall apply only to the setback area measured from a lot line that abuts a residential use or residential zoning district. The side or rear setback shall be eliminated where the use does not abut a residential use or residential zoning district, or the two districts are separated by a public right-of-way. |  | 6.14.14 Site Development Standards |  | https://perkinscounty.ne.gov/pdfs/planning_zoning/zoning_regulations.pdf
Nebraska | Perkins |  | County | 31135 | Maximum Height | 12 | feet | The ordinance explicitly states in section 6.14.14 Site Development Standards, subsection C: 'The average height of the solar panel arrays shall not exceed 12 feet.' This is the maximum structure height allowed specifically for Commercial Solar Conversion Systems (CSCS). No other height restrictions for CSCS are provided in the text. |  | 6.14.14 Site Development Standards |  | https://perkinscounty.ne.gov/pdfs/planning_zoning/zoning_regulations.pdf
Nebraska | Perkins |  | County | 31135 | Coverage | 1 | percent of lot area | Section 6.14.14 Site Development Standards states: 'Lot coverage: No more than one percent of the gross site area shall be occupied by enclosed buildings and structures.' This is the explicit maximum land coverage allowed for Commercial Solar Conversion Systems (CSCS). The unit is expressed as a percentage of the total site area. |  | 6.14.14 Site Development Standards |  | https://perkinscounty.ne.gov/pdfs/planning_zoning/zoning_regulations.pdf
Nebraska | Perkins |  | County | 31135 | Prohibitions |  |  | The ordinance explicitly states that "Concentrated Solar Power (CSP) systems are prohibited within Perkins County." This prohibition is unconditional, applying county-wide without exceptions or conditions based on location, permit status, or compliance. There is no expiration date or sunset clause for this prohibition. Additionally, a CSCS shall be considered abandoned after one year without energy production, and the solar equipment owner must "remove all SCS equipment and appearances within 90 days of abandonment." No other prohibitions, moratoria, or bans for Commercial Solar Conversion Systems (CSCS) are explicitly enacted in the text. |  | SECTION 614 SOLAR CONVERSION SYSTEMS |  | https://perkinscounty.ne.gov/pdfs/planning_zoning/zoning_regulations.pdf
Nebraska | Perkins |  | County | 31135 | Repowering |  |  | Repowering provisions for Commercial Solar Conversion Systems (CSCS) are found in Section 6.14.03 General Provisions Applying to ISCS, NSCS, and/or CSCS. Specifically: 'If any SCS is no longer operating for purposes of Repowering, replacement, or maintenance, Decommissioning provisions will not apply for up to six months. However, an SCS that is not operating or is operating at a substantially reduced capacity for more than six months will be considered abandoned and Decommissioning provisions will apply.' Additionally, 'Repowering does not require a new Conditional Use permit or permit amendment if the footprint of the SCS is the same or reduced. Any increase in the footprint of the facility will require a permit amendment.' These provisions apply to commercial solar systems as CSCS are included in the scope of these general provisions. |  | 6.14.03 General Provisions Applying to ISCS, NSCS, and/or CSCS |  | https://perkinscounty.ne.gov/pdfs/planning_zoning/zoning_regulations.pdf
Nebraska | Perkins |  | County | 31135 | Fencing |  |  | Section 6.14.14, subsection I states: 'Fencing: Due the unique security requirements of this land use, and to facilitate the educational value of seeing this land use, fencing up to eight feet in height is permitted provided the fencing material is predominantly open.' This fencing requirement applies specifically to Commercial Solar Conversion Systems (CSCS) as described in section 6.14.13 and 6.14.14. Other solar system types such as Neighborhood Solar Conversion Systems (NSCS) require fencing and/or bollards (6.14.10, 1.F), but this is distinct from the CSCS fencing provision. Individual Solar Conversion Systems (ISCS) and smaller systems do not have explicit fencing requirements in the provided text. |  | 6.14.14 Site Development Standards |  | https://perkinscounty.ne.gov/pdfs/planning_zoning/zoning_regulations.pdf
Nebraska | Perkins |  | County | 31135 | Signage |  |  | Section 6.14.03 General Provisions Applying to ISCS, NSCS, and/or CSCS states: 'All NSCS and CSCS operations shall have located at key access points signage stating specific language as outlined by the electric utility.' Section 6.14.14 Site Development Standards, subsection G states: 'Signage shall conform to the Perkins County Sign Regulations.' These provisions explicitly require signage for Commercial Solar Conversion Systems (CSCS). |  | 6.14.03 General Provisions Applying to ISCS, NSCS, and/or CSCS and 6.14.14 Site Development Standards |  | https://perkinscounty.ne.gov/pdfs/planning_zoning/zoning_regulations.pdf
Nebraska | Phelps |  | County | 31137 | Structures (Non-Participating) | 30 | feet | A thirty-foot side and rear setback shall apply only to the setback area measured from a lot line that abuts a residential use or residential zoning district. The side or rear setback shall be eliminated where the use does not abut a residential use or residential zoning district, or the two districts are separated by a public right-of-way. |  | 8.12.05 Commercial Solar Conversion Systems, B. Site Development Standards | 2022 | https://phelpscounty.ne.gov/pdfs/zoning/Phelps%20County%20Final%20Draft%20Zoning%20112622.pdf
Nebraska | Phelps |  | County | 31137 | Property Line (Non-Participating) | 30 | feet | A thirty-foot side and rear setback shall apply only to the setback area measured from a lot line that abuts a residential use or residential zoning district. The side or rear setback shall be eliminated where the use does not abut a residential use or residential zoning district, or the two districts are separated by a public right-of-way. |  | 8.12.05 Commercial Solar Conversion Systems, B. Site Development Standards | 2022 | https://phelpscounty.ne.gov/pdfs/zoning/Phelps%20County%20Final%20Draft%20Zoning%20112622.pdf
Nebraska | Phelps |  | County | 31137 | Maximum Height | 12 | feet | The maximum structure height allowed for Commercial Solar Conversion Systems (CSCS) is explicitly stated as: 'The average height of the solar panel arrays shall not exceed 12 feet.' This is found in Section 8.12.05, subsection B(iii). This height restriction applies specifically to commercial solar farms or CSCS as defined in the ordinance. No other height values for CSCS are provided, and the unit is feet. |  | 8.12.05 Commercial Solar Conversion Systems | 2022 | https://phelpscounty.ne.gov/pdfs/zoning/Phelps%20County%20Final%20Draft%20Zoning%20112622.pdf
Nebraska | Phelps |  | County | 31137 | Coverage | 1 | percent of lot area | Section 8.12.05 B(i) states: 'Lot coverage: No more than one percent of the gross site area shall be occupied by enclosed buildings and structures.' This is the explicit maximum land coverage allowed for Commercial Solar Conversion Systems (CSCS). The unit is expressed as a percentage of the total site area. No other maximum land coverage values for CSCS are provided in the text. |  | 8.12.05 Commercial Solar Conversion Systems | 2022 | https://phelpscounty.ne.gov/pdfs/zoning/Phelps%20County%20Final%20Draft%20Zoning%20112622.pdf
Nebraska | Phelps |  | County | 31137 | Prohibitions |  |  | Concentrated Solar Power (CSP) systems are prohibited within Phelps County’s jurisdiction. This prohibition is categorical and unconditional, with no exceptions or limitations based on location, prior approvals, or compliance status. The text states: 'Concentrated Solar Power (CSP) systems are prohibited within Phelps County’s jurisdiction.' There is no expiration date for this prohibition. Other provisions in the ordinance regulate Commercial Solar Conversion Systems (CSCS) through conditional use permits, site development standards, and decommissioning requirements, but these do not constitute prohibitions or bans. For example, CSCS must meet setback, height, and fencing requirements, and a decommissioning plan is required if the system is not in use for 12 consecutive months. A CSCS is considered abandoned after one year without energy production and must be removed within 90 days of abandonment. |  | Section 8.12 Solar Energy Uses | 2022 | https://phelpscounty.ne.gov/pdfs/zoning/Phelps%20County%20Final%20Draft%20Zoning%20112622.pdf
Nebraska | Phelps |  | County | 31137 | Repowering |  |  | Section 8.12.02.E states: "If any SCS is no longer operating for purposes of Repowering, replacement, or maintenance, Decommissioning provisions will not apply for up to six months. However, an SCS that is not operating or is operating at a substantially reduced capacity for more than six months will be considered abandoned and Decommissioning provisions will apply." Section 8.12.02.F states: "Repowering does not require a new Conditional Use permit or permit amendment if the footprint of the SCS is the same or reduced. Any increase in the footprint of the facility will require a permit amendment." These provisions explicitly regulate repowering activities for Commercial Solar Conversion Systems (CSCS). |  | 8.12.02 General Provisions Applying to ISCS, NSCS, and/or CSCS | 2022 | https://phelpscounty.ne.gov/pdfs/zoning/Phelps%20County%20Final%20Draft%20Zoning%20112622.pdf
Nebraska | Phelps |  | County | 31137 | Fencing |  |  | Section 8.12.05.B.(ix) states: "Fencing: Due the unique security requirements of this land use, and to facilitate the educational value of seeing this land use, fencing up to eight (8) feet in height is permitted provided the fencing material is predominantly open." This fencing requirement applies specifically to Commercial Solar Conversion Systems (CSCS). Other related provisions include site development standards such as lot coverage, setbacks, height limits, landscaping buffer, stormwater management, platting, signage, underground power lines, and compliance with state and federal codes. Decommissioning and discontinuation rules also apply, but fencing is explicitly addressed only in this subsection for CSCS. |  | 8.12.05 Commercial Solar Conversion Systems | 2022 | https://phelpscounty.ne.gov/pdfs/zoning/Phelps%20County%20Final%20Draft%20Zoning%20112622.pdf
Nebraska | Phelps |  | County | 31137 | Signage |  |  | Section 8.12.02.H states: 'All NSCS and CSCS operations shall have located at key access points signage stating specific language as outlined by the electric utility.' Section 8.12.05.B.(vii) requires: 'Signage shall conform to the Phelps County Sign Regulations.' These provisions explicitly impose signage requirements for Commercial Solar Conversion Systems (CSCS). |  | Section 8.12.05 Commercial Solar Conversion Systems | 2022 | https://phelpscounty.ne.gov/pdfs/zoning/Phelps%20County%20Final%20Draft%20Zoning%20112622.pdf
Nebraska | Phelps |  | County | 31137 | Soil |  |  | Section 8.12.05 Commercial Solar Conversion Systems requires that the rammed post construction technique be used to allow for minimal disturbance to the existing ground and grading of the site. A decommissioning plan is required that includes "restoration of soil and vegetation" and ensures financial resources will be available to fully decommission the site. The plan may require posting a bond, letter of credit, or escrow account to ensure proper decommissioning. The site development standards also require that fixed panel solar arrays be considered pervious and the property be designed to absorb or detain specific runoff. These provisions explicitly address soil, erosion, and sediment control for commercial solar farms. Other options mentioned in the ordinance include Individual Solar Conversion Systems (ISCS) and Neighborhood Solar Conversion Systems (NSCS), which have different requirements but do not explicitly mention soil, erosion, or sediment control measures. |  | 8.12.05 Commercial Solar Conversion Systems | 2022 | https://phelpscounty.ne.gov/pdfs/zoning/Phelps%20County%20Final%20Draft%20Zoning%20112622.pdf
Nebraska | Sarpy |  | County | 31153 | Maximum Height | 15 | feet | Section 41.6.2.3 INSTALLATION AND DESIGN states: 'Maximum Height. Ground mounted systems shall not exceed fifteen (15) feet in height at maximum design tilt. Exceptions may be granted within the Special Use Permit in cases when topography, flood plain or other natural elements of the natural landscape interfere with the ability to meet the foregoing height restrictions.' This 15 feet limit applies to ground-mounted Solar Energy Conversion Systems as a primary use requiring a special use permit. Other height limits mentioned (e.g., 15 feet for small ground mounted accessory systems) apply only to accessory uses and are not relevant here. |  | 41.6.2.3 INSTALLATION AND DESIGN | 2022 | https://www.sarpy.gov/DocumentCenter/View/4986/2022-241-Agenda-Item-22-414---Pdf?bidId=
Nebraska | Sarpy |  | County | 31153 | Minimum Lot Size | 10 | acres | The Sarpy County Comprehensive Plan staff proposal supports ground mounted solar in the Agricultural Farming District (minimum 20 acres) and in the Agricultural Development District (minimum 10 acres). These minimum lot sizes apply to Solar Energy Conversion Systems as a Primary Use requiring a special use permit. The text states: 'Support for Tim Huttmann’s application for ground mounted solar in the Agricultural Farming District (minimum 20 acres).' and 'Additionally, staff is proposing to allow ground mounted solar in the Agricultural Development District (minimum 10 acres).' The units are explicitly given as acres. |  |  | 2022 | https://www.sarpy.gov/DocumentCenter/View/4986/2022-241-Agenda-Item-22-414---Pdf?bidId=
Nebraska | Sarpy |  | County | 31153 | Decommissioning |  |  | Section 41.6.3 DECOMMISSIONING requires that "all Solar Energy Conversion Systems shall comply with the decommissioning terms set out below." These include: (A) "The Facility Owner shall have six (6) months to complete decommissioning of the System if no electricity is generated for a continuous period of six (6) months unless otherwise extended by the County Board or other jurisdiction with zoning authority." (B) "Decommissioning shall include removal of solar arrays, buildings, cabling, electrical components, roads, and any other associated facilities down to thirty-six (36) inches below grade." (C) "Disturbed earth shall be graded and re-seeded, unless the landowner requests in writing that the access roads or other land surface areas not be restored." (D) "A development agreement, prepared by the County, must be signed and part of the special use permit application to address decommissioning responsibilities and filed with the Register of Deeds." For Solar Energy Conversion Systems requiring a special use permit, this development agreement must be signed by the developer, applicant, or other appropriate party prior to the public meeting at which the County Board will address the special use permit application, and filed with the Sarpy County Register of Deeds. Section 41.6.2 details that a Solar Energy Conversion System utilized as a primary use for a property may be allowed with an approved special use permit, which is valid for a maximum of 20 years and may be renewed. The special use permit application must include "Decommissioning plans that describe the anticipated life of the solar power project, the estimated decommissioning costs in current dollars, the method for ensuring that funds will be available for decommissioning and restoration, and the anticipated manner in which the solar power project will be decommissioned and the site restored." |  | 41.6.3 DECOMMISSIONING | 2022 | https://www.sarpy.gov/DocumentCenter/View/4986/2022-241-Agenda-Item-22-414---Pdf?bidId=
Nebraska | Sarpy |  | County | 31153 | Glare |  |  | Section 41.6.1(B)(2) requires that "the design, construction, operation and maintenance of any Solar Energy Conversion System shall prevent the misdirection and/or reflection, glare or glint of solar rays onto neighboring properties, businesses, public roads, public parks and other public facilities in excess of that which already exist." For Solar Energy Conversion Systems as a primary use requiring a special use permit, Section 41.6.2.2(H) mandates a "Glare study required or provide verification of FAA approval." These glare restrictions apply to Solar Energy Conversion Systems as a primary use under a special use permit. Other related requirements include site plans, decommissioning plans, and design criteria, but the explicit glare restrictions are limited to the prevention of glare and the requirement of a glare study or FAA approval verification. |  | 41.6 OVERALL POLICY AND DESIRED GOALS FOR SOLAR ENERGY CONVERSION SYSTEMS | 2022 | https://www.sarpy.gov/DocumentCenter/View/4986/2022-241-Agenda-Item-22-414---Pdf?bidId=
Nebraska | Sarpy |  | County | 31153 | Visual Impact |  |  | Section 41.6.2 requires a special use permit for Solar Energy Conversion Systems as a primary use. The permit application must include a site plan showing the planned location of all Solar Energy Conversion Systems, property lines, setback lines, existing easements, access roads and other site features; a Landscape and Screening Plan prepared by a licensed landscape architect describing how the design and placement of plant types and materials will complement the site and blend into the surrounding environment; and elevations of the Solar Energy Conversion System. Additionally, the visual appearance of the system shall "not be installed at any location that would substantially detract from or block the view of the major portion of a recognized scenic area, as viewed from any public road right-of-way." These requirements explicitly constitute visual impact assessment requirements for systems requiring a special use permit. Other application requirements include a narrative, capacity, property identification, vegetation and soils information, erosion control plans, glare study (separately noted), decommissioning plans, agreements, and insurance documentation. |  | 41.6.2 SOLAR ENERGY CONVERSION SYSTEM AS A SPECIALLY PERMITTED USE | 2022 | https://www.sarpy.gov/DocumentCenter/View/4986/2022-241-Agenda-Item-22-414---Pdf?bidId=
Nebraska | Sarpy |  | County | 31153 | Fencing |  |  | Section 41.6.2.3 INSTALLATION AND DESIGN states: "11. Security Fencing. All boundary line fencing shall be located entirely upon the property of the Solar Energy Conversion System. Fences shall consist of open fencing such as chain link or barbed wire. Fences shall not exceed eight (8) feet in height." Additionally, "12. Screening. A berm (2:1 maximum slope with supplemental plant materials including trees, shrubs, and groundcovers) and/or a continuous evergreen vegetative buffer shall be provided and maintained at all times around the perimeter of the fencing that faces (a.) public road right-of-way, b.) an existing residence or farmstead not on the subject parcel, or c.) residentially zoned or platted property. The evergreen vegetative buffer shall be composed of evergreen trees or shrubs of a type which at time of planting shall be a minimum of six (6) feet in height and which shall be maintained at maturity at a height of eight (8) feet in height to screen the fence." These requirements apply to ground mounted Solar Energy Conversion Systems as a primary use requiring a special use permit. Other fencing options or conditions are not provided for these systems in the text. |  | 41.6.2.3 INSTALLATION AND DESIGN | 2022 | https://www.sarpy.gov/DocumentCenter/View/4986/2022-241-Agenda-Item-22-414---Pdf?bidId=
Nebraska | Sarpy |  | County | 31153 | Screening |  |  | Section 41.6.2.2(F) requires a Landscape and Screening Plan prepared by a licensed landscape architect which shall include a narrative describing how the design and placement of plant types and materials will complement the form and function of the developed site and blend into the surrounding environment. Section 41.6.2.3(C)12 mandates that "A berm (2:1 maximum slope with supplemental plant materials including trees, shrubs, and groundcovers) and/or a continuous evergreen vegetative buffer shall be provided and maintained at all times around the perimeter of the fencing that faces (a.) public road right-of-way, b.) an existing residence or farmstead not on the subject parcel, or c.) residentially zoned or platted property." The evergreen vegetative buffer must be composed of evergreen trees or shrubs "of a type which at time of planting shall be a minimum of six (6) feet in height and which shall be maintained at maturity at a height of eight (8) feet in height to screen the fence." These requirements apply to Solar Energy Conversion Systems as a primary use requiring a special use permit under Section 41.6.2. The ordinance also includes other conditions for special use permits such as site plans, decommissioning plans, and compliance with setbacks and height restrictions. No other screening or vegetative buffer options or exceptions are provided for primary use solar systems beyond these stated requirements. |  | 41.6.2 SOLAR ENERGY CONVERSION SYSTEM AS A SPECIALLY PERMITTED USE | 2022 | https://www.sarpy.gov/DocumentCenter/View/4986/2022-241-Agenda-Item-22-414---Pdf?bidId=
Nebraska | Sarpy |  | County | 31153 | Soil |  |  | Section 41.6.2.2(G) requires an "Erosion/Sediment Control Plan or Resource Management Plan, if required" as part of the special use permit application for Solar Energy Conversion Systems used as a primary use. Section 41.6.3(C) mandates that "Disturbed earth shall be graded and re-seeded, unless the landowner requests in writing that the access roads or other land surface areas not be restored." Section 41.6.3(B) requires "removal of solar arrays, buildings, cabling, electrical components, roads, and any other associated facilities down to thirty-six (36) inches below grade." Section 41.6.3(D) requires a development agreement addressing decommissioning responsibilities and site restoration to be signed and filed with the Register of Deeds. These requirements apply to Solar Energy Conversion Systems requiring a special use permit, i.e., systems used as a primary use. Other related provisions include that the special use permit application must comply with Section 40, Special Use Permits, and include detailed site plans, vegetation and soils information, and decommissioning plans. |  | 41.6.2.2 PERMIT APPLICATION REQUIREMENTS and 41.6.3 DECOMMISSIONING | 2022 | https://www.sarpy.gov/DocumentCenter/View/4986/2022-241-Agenda-Item-22-414---Pdf?bidId=
Nebraska | Sarpy |  | County | 31153 | Special Use Districts | ['Urban Reserve Zone', 'Urban Development Zone', 'Rural Development Zone'] |  | Section 41.6.2.1 states: 'A Solar Energy Conversion System utilized as a primary use for a property may be allowed with an approved special use permit.' Such systems 'may be located within the Urban Reserve Zone, the Urban Development Zone, or the Rural Development Zone as shown on the Sarpy County Future Land Use - Growth Management Zone Map in areas designated for Light Industrial and Heavy Industrial Land Use.' The special use permit may be granted for a maximum of 20 years and renewed upon approval by the County Board. Additionally, 'A Solar Energy Conversion System shall not be allowed on property within the HC, Highway Corridor Overlay District.' Other districts mentioned, such as Agricultural Farming District (AG) and Agricultural Development District (AGD), only permit small ground-mounted solar systems as accessory uses, not as primary uses or special uses. |  | SECTION 41 - WIND AND SOLAR ENERGY REGULATIONS | 2022 | https://www.sarpy.gov/DocumentCenter/View/4986/2022-241-Agenda-Item-22-414---Pdf?bidId=
Nebraska | Sarpy |  | County | 31153 | Prohibited Use Districts | ['HC, Highway Corridor Overlay District'] |  | Section 41.6.2.1(D) states: 'A Solar Energy Conversion System shall not be allowed on property within the HC, Highway Corridor Overlay District as defined in these regulations.' Other districts such as Agricultural Farming District (AG), Agricultural Development District (AGD), Urban Reserve Zone, Urban Development Zone, and Rural Development Zone allow Solar Energy Conversion Systems as either accessory uses or specially permitted uses under certain conditions and with special use permits. |  | SECTION 41 - WIND AND SOLAR ENERGY REGULATIONS | 2022 | https://www.sarpy.gov/DocumentCenter/View/4986/2022-241-Agenda-Item-22-414---Pdf?bidId=
Nebraska | Saunders |  | County | 31155 | Structures (Non-Participating) | 30 | feet | For Commercial Solar Conversion Systems (CSCS), 'A 30-foot side and rear setback shall apply only to the setback area measured from a lot line that abuts a residential use or residential zoning district.' The setback is eliminated where the CSCS does not abut a residential use or residential zoning district, or where separated by a public right-of-way and/or where the CSCS project is located on adjacent or contiguous parcels. The required setbacks shall meet or exceed the required setbacks for the zoning district in which the CSCS is located. |  | 9.14.05 Commercial Solar Conversion Systems (CSCS), B. Site Development Standards |  | https://saunderscounty.ne.gov/pdfs/zoning/Zoning%20Regulations.pdf
Nebraska | Saunders |  | County | 31155 | Property Line (Non-Participating) | 30 | feet | The required setbacks shall meet or exceed the required setbacks for the zoning district in which the CSCS is located. A 30-foot side and rear setback shall apply only to the setback area measured from a lot line that abuts a residential use or residential zoning district. The side and/or rear setback shall be eliminated where the CSCS does not abut a residential use or residential zoning district, or the CSCS and the residential use or residential district are separated by a public right-of-way and/or where the CSCS project is located on adjacent or contiguous parcels. |  | 9.14.05 Commercial Solar Conversion Systems (CSCS) |  | https://saunderscounty.ne.gov/pdfs/zoning/Zoning%20Regulations.pdf
Nebraska | Saunders |  | County | 31155 | Maximum Height | 25 | feet | The maximum height of the ground mounted CSCS shall not exceed 25 feet. (Section 9.14.05 B. (IV)) This applies specifically to Commercial Solar Conversion Systems (CSCS) defined as systems generating more than 5 MW and larger than 40 acres, connected to the electrical grid for utility distribution. Other solar system types such as Individual Solar Conversion Systems (ISCS) and Neighborhood Solar Conversion Systems (NSCS) have different provisions but do not specify maximum height limits for CSCS. The unit 'feet' is explicitly used in the text. |  | 9.14.05 Commercial Solar Conversion Systems (CSCS) |  | https://saunderscounty.ne.gov/pdfs/zoning/Zoning%20Regulations.pdf
Nebraska | Saunders |  | County | 31155 | Coverage | 5 | percent of lot area | Section 9.14.05 B (II) states: 'Lot coverage: No more than five percent of the gross site area shall be occupied by enclosed buildings and structures.' This is the explicit maximum land coverage allowed for Commercial Solar Conversion Systems (CSCS), defined as systems generating more than 5 MW and covering more than 40 acres. The coverage is expressed as a percentage of the gross site area. Other related provisions include setbacks, height limits, and fencing, but these do not specify maximum land coverage. |  | 9.14.05 Commercial Solar Conversion Systems (CSCS) |  | https://saunderscounty.ne.gov/pdfs/zoning/Zoning%20Regulations.pdf
Nebraska | Saunders |  | County | 31155 | Decommissioning |  |  | Section 9.14.05 (C)(VIII) and (IX) require a cost estimate for decommissioning and a decommissioning plan that includes removal of all structures and foundations, restoration of soil and vegetation, and financial resources to fully decommission the site. Saunders County may require "the posting of a surety, in the form of a bond, letter of credit or the establishment of an escrow account to ensure proper decommissioning." Section 9.14.05 (E) states: "A CSCS shall be considered abandoned after 12 consecutive months without energy production; provided, however, that a CSCS shall not be considered abandoned if the energy is not being produced as a result of maintenance, repairs, or replacement of the CSCS system. The CSCS owner shall remove all SCS equipment and appurtenances within 180 days of abandonment." Other solar conversion system types (Individual and Neighborhood) have separate decommissioning provisions with different thresholds and requirements. |  | 9.14.05 Commercial Solar Conversion Systems (CSCS) |  | https://saunderscounty.ne.gov/pdfs/zoning/Zoning%20Regulations.pdf
Nebraska | Saunders |  | County | 31155 | Repowering |  |  | Section 9.14.02 General Provisions states: 'G. Repowering: If any SCS is no longer operating for purposes of repowering, replacement, or maintenance, decommissioning provisions will not apply for up to 12 months. However, an SCS that is not operating or is operating at a substantially reduced capacity for more than 12 months will be considered abandoned and decommissioning provisions will apply.' and 'H. Repowering does not require a new permit or permit amendment if the footprint of the SCS is the same or reduced. Any increase in the footprint of the facility will require a permit amendment.' These provisions apply to all solar conversion systems (SCS), including Commercial Solar Conversion Systems (CSCS) as defined in the ordinance. Other options or conditions include that decommissioning provisions apply if the system is abandoned (not operating for more than 12 months) and that permit amendments are required only if the footprint increases during repowering. |  | 9.14.02 General Provisions |  | https://saunderscounty.ne.gov/pdfs/zoning/Zoning%20Regulations.pdf
Nebraska | Saunders |  | County | 31155 | Fencing |  |  | Section 9.14.05 Commercial Solar Conversion Systems (CSCS) states: "Due the unique security requirements of this land use, to ensure public safety, and to facilitate the educational value of seeing this land use, fencing up to eight feet in height is permitted, provided the fencing material is predominantly open. For security and safety purposes, chain-link fence or similar is required." Other solar conversion system types have different provisions: Individual Solar Conversion Systems (ISCS) and Neighborhood Solar Conversion Systems (NSCS) have no explicit fencing requirements except NSCS which states "A ground mounted NSCS shall be protected with fencing and/or bollards." The CSCS fencing requirement applies to systems generating more than 5 MW and covering more than 40 acres, connecting energy to the electrical grid for utility distribution. |  | 9.14.05 Commercial Solar Conversion Systems (CSCS) |  | https://saunderscounty.ne.gov/pdfs/zoning/Zoning%20Regulations.pdf
Nebraska | Saunders |  | County | 31155 | Signage |  |  | All CSCS operations shall have, located at key access points, signage stating specific language as outlined by the electric utility or owner. Signage shall conform to the Saunders County Sign Regulations. (Section 9.14.05.B.VII) Other solar conversion systems have different provisions: Neighborhood Solar Conversion Systems (NSCS) require signage at key access points with language outlined by the electric utility and must conform to Saunders County Sign Regulations (9.14.04.B.XI). Individual Solar Conversion Systems (ISCS) and smaller systems do not have explicit signage requirements stated in the provided text. |  | 9.14.05 Commercial Solar Conversion Systems (CSCS) |  | https://saunderscounty.ne.gov/pdfs/zoning/Zoning%20Regulations.pdf
Nebraska | Saunders |  | County | 31155 | Screening |  |  | CSCS shall provide visual screening only along a lot line that abuts a residential use or residential zoning district. The screen shall only be required if the closest exterior wall of a dwelling on the adjacent property is within 300 feet of the CSCS. Screening is not required where the CSCS does not abut a residential use or residential zoning district, or the two districts are separated by a public right-of-way. There are no requirements for screening from public streets. |  | 9.14.05 Commercial Solar Conversion Systems (CSCS) |  | https://saunderscounty.ne.gov/pdfs/zoning/Zoning%20Regulations.pdf
Nebraska | Saunders |  | County | 31155 | Soil |  |  | Section 9.14.05(A) states that CSCS are "constructed with techniques that support the flow of rainwater between each module, the growth of vegetation beneath the arrays, limit the impacts of stormwater runoff, and allow for minimal disturbance to the existing ground and grading of the site." Section 9.14.05(B)(VI) requires that "CSCS shall be considered pervious and the property shall be designed to absorb or detain specific runoff." The impervious cover calculation includes support posts, roads, parking areas, and buildings. Other solar conversion system types include Individual Solar Conversion Systems (ISCS) requiring a Zoning Permit, Neighborhood Solar Conversion Systems (NSCS) generating between 500 kW and 5 MW with specific neighborhood distribution and easement requirements, and CSCS defined as systems generating more than 5 MW on more than 40 acres with a one-way connection to the power grid. |  | 9.14.05 Commercial Solar Conversion Systems (CSCS) |  | https://saunderscounty.ne.gov/pdfs/zoning/Zoning%20Regulations.pdf
Nebraska | Saunders |  | County | 31155 | Special Use Districts | ['A-1 (Agricultural)', 'TA-1 (Transitional Agricultural)', 'I-1 (Light Industrial)', 'I-2 (General Industrial)'] |  | Commercial Solar Conversion Systems (CSCS) generating more than 5 mega-watts (MW) of capacity, and with a Project Area larger than 40 contiguous, or non-contiguous, acres, are "permitted uses, with an approved Conditional Use Permit, in the A-1 (Agricultural), TA-1 (Transitional Agricultural), I-1 (Light Industrial), I-2 (General Industrial) zone districts." Other solar system types such as Neighborhood Solar Conversion Systems (NSCS) generating between 500 kW and 5 MW are also permitted with a Conditional Use Permit but are considered separately. |  | 9.14.05 Commercial Solar Conversion Systems (CSCS) |  | https://saunderscounty.ne.gov/pdfs/zoning/Zoning%20Regulations.pdf
Nebraska | Saunders |  | County | 31155 | Prohibited Use Districts |  |  | Commercial Solar Conversion Systems (CSCS) are permitted uses, with an approved Conditional Use Permit, only in the A-1 (Agricultural), TA-1 (Transitional Agricultural), I-1 (Light Industrial), and I-2 (General Industrial) zone districts. The text does not explicitly list any districts where CSCS are unconditionally prohibited, but by omission, all other districts are implicitly excluded from permitting CSCS. Other solar system types such as Neighborhood Solar Conversion Systems (NSCS) are also permitted in the same districts with a Conditional Use Permit. |  | 9.14.05 Commercial Solar Conversion Systems (CSCS) |  | https://saunderscounty.ne.gov/pdfs/zoning/Zoning%20Regulations.pdf
Nebraska | Scotts Bluff |  | County | 31157 | Structures (Non-Participating) | 660 | feet | USECS shall maintain a minimum distance of 660 feet (1/8 mile) from the solar array to a dwelling. Other setback options include: no setback required between adjacent properties participating in the same aggregated project; 50 feet minimum from the solar array to a non-participating property line; and 3,960 feet (3/4 mile) setback from State and National Parks. |  | 42.08 Class 3 - Utility Solar Energy Conversion System (USECS) - General Site and Design Standards | 2024 | https://media.ruralradio.co/nrr/uploads/sites/3/2024/09/Solar-Energy-Generation-Regulations-FINAL-DRAFT.pdf
Nebraska | Scotts Bluff |  | County | 31157 | Property Line (Non-Participating) | 50 | feet | USECS shall maintain a minimum of fifty (50) feet from the solar array to a property line. No setback is required between an adjacent property participating in the same aggregated project. Other setbacks include 300 feet from any public road right-of-way and 3,960 feet from State and National Parks. (Section 42.08, General Site and Design Standards, 1.B. Setbacks) |  | 42.08 Class 3 - Utility Solar Energy Conversion System (USECS) | 2024 | https://media.ruralradio.co/nrr/uploads/sites/3/2024/09/Solar-Energy-Generation-Regulations-FINAL-DRAFT.pdf
Nebraska | Scotts Bluff |  | County | 31157 | Roads | 300 | feet | USECS solar array shall maintain a minimum setback distance from any public road of at least three hundred (300) feet measured from the county road right-of-way. Set-back requirements may be waived by agreement between adjoining landowners provided that the agreement is made in writing, presented to the Zoning Administrator upon application for conditional use permit, and recorded in the Scotts Bluff County Register of Deeds Office. |  | 42.08 Class 3 - Utility Solar Energy Conversion System (USECS) | 2024 | https://media.ruralradio.co/nrr/uploads/sites/3/2024/09/Solar-Energy-Generation-Regulations-FINAL-DRAFT.pdf
Nebraska | Scotts Bluff |  | County | 31157 | Public Conservation Lands | 3960 | feet | USECS solar array shall maintain a minimum setback of 3,960 feet (3/4 mile) from property line of State and National Parks. Other setback options for USECS include: 300 feet from any public road, no setback required between adjacent participating properties, 50 feet from non-participating property lines, and 660 feet from non-participating existing dwellings. |  | 42.08 Class 3 - Utility Solar Energy Conversion System (USECS) - General Site and Design Standards | 2024 | https://media.ruralradio.co/nrr/uploads/sites/3/2024/09/Solar-Energy-Generation-Regulations-FINAL-DRAFT.pdf
Nebraska | Scotts Bluff |  | County | 31157 | Decommissioning |  |  | Section 42.13 DISCONTINUATION AND DECOMMISSIONING PLAN requires that "a gross estimate for the decommissioning costs of this approved Solar Facility, including any estimated resale and salvage value, shall be prepared by a Nebraska licensed professional engineer." The plan must include "the means, procedure, and costs of removing Solar Facility components." The estimated cost must be guaranteed by financial security such as "surety bond; a letter of credit from a financial institution reasonably acceptable to the County which shall be irrevocable unless replaced with cash or other form of security reasonably acceptable to County." The operator must maintain this security "for as long as the Solar Facility is in existence, or upon discontinuance, decommissioning, and/or abandonment." Discontinuance is defined as "the Solar Facility... has ceased energy production for twelve (12) consecutive months," after which the operator has twelve (12) months to complete decommissioning. Failure to remove the installation allows the County to "collect the financial security and... enter the property to physically remove the installation." Decommissioning costs include "all costs associated with the dismantlement, recycling, and safe disposal of facility components and site reclamation activities." Solar Facility components include "solar panels and collectors; battery energy storage systems; substations; switchyards, generators, transmission lines, and electrical wiring; cabling; conduit; racking; facility roads and fencing; and any other related supporting infrastructure to a minimum depth of three (3) feet." Disturbed earth "shall be graded and re-seeded, unless the landowner requests in writing that the access roads or other land surface areas not be restored." Other sections such as 42.07 (Class 2) require a decommissioning plan for Commercial Solar Energy Conversion Systems, but the detailed financial assurance and removal requirements are explicitly stated in Section 42.13, which applies to all Solar Facilities including Class 3 USECS. |  | 42.13 DISCONTINUATION AND DECOMMISSIONING PLAN | 2024 | https://media.ruralradio.co/nrr/uploads/sites/3/2024/09/Solar-Energy-Generation-Regulations-FINAL-DRAFT.pdf
Nebraska | Scotts Bluff |  | County | 31157 | Glare |  |  | Section 42.07 requires that "Reasonable measures shall be taken to mitigate specific adverse visual impacts such as potential glint or reflections which affect residences within or immediately adjacent to the project area." Section 42.10.I mandates "A pre-construction noise and glare study shall be conducted; and shall include all property within one (1) mile (5,280 ft) of the site. Projections of any glare on a structure shall include the extent and duration of the glare on the existing structure." This study must be submitted to the Scotts Bluff County Planning Department for review at the time of the application. These requirements apply to both Class 2 and Class 3 solar projects. For Class 3 - Utility Solar Energy Conversion System (USECS), Section 42.08 outlines general site and design standards but does not explicitly restate glare restrictions beyond the application requirements. Therefore, glare restrictions for USECS are explicitly enacted through the application requirements and the mitigation measures referenced in the Class 2 standards, which are applicable to Class 3 as well. Other options include visual screening methods such as "Fences, walls, berming, and vegetation or some combination thereof to provide visual screening" (Section 42.08.2) and minimizing electromagnetic interference (Section 42.08.3). |  | 42.07 Class 2 - Commercial Solar Energy Conversion System (CSECS) and 42.10 Application Requirements for Class 2 and Class 3 Solar Projects | 2024 | https://media.ruralradio.co/nrr/uploads/sites/3/2024/09/Solar-Energy-Generation-Regulations-FINAL-DRAFT.pdf
Nebraska | Scotts Bluff |  | County | 31157 | Signage |  |  | Section 42.12 Safety Measures states: "Project location shall include no signs for advertising of any kind, except for one sign not to exceed 32 square feet posted near the entrance to the facility, and except for signs required by regulatory code. The facility entrance sign shall contain the following information: 1. Warning - high voltage; 2. Operator's name; 3. Emergency phone number." This signage requirement explicitly applies to Class 3 - Utility Solar Energy Conversion System (USECS) as it is included under the general safety measures for the projects. No other signage options or conditions are provided for USECS in the text. |  | 42.12 Safety Measures | 2024 | https://media.ruralradio.co/nrr/uploads/sites/3/2024/09/Solar-Energy-Generation-Regulations-FINAL-DRAFT.pdf
Nebraska | Scotts Bluff |  | County | 31157 | Screening |  |  | Section 42.08, General Site and Design Standards, item 2 states: "USECS may be required to provide visual screening. Fences, walls, berming, and vegetation or some combination thereof to provide visual screening may be used. Fencing, walls or berming may be used to supplement other screening methods, but shall not account for over fifty percent (50%) of the screening. Existing natural features, topography and vegetation may be used to achieve visual screening. Such design should be included in the application documents." |  | 42.08 Class 3 - Utility Solar Energy Conversion System (USECS) | 2024 | https://media.ruralradio.co/nrr/uploads/sites/3/2024/09/Solar-Energy-Generation-Regulations-FINAL-DRAFT.pdf
Nebraska | Scotts Bluff |  | County | 31157 | Soil |  |  | Section 42.08 General Site and Design Standards for USECS requires that "Construction sites must be designed to minimize environmental impacts, and an earthworks plan must be submitted with the application." Section 42.10 Application Requirements for Class 2 and Class 3 Solar Projects subsection G mandates that the application "shall meet all requirements of NDEE, NRCS and NRD Districts in the project area. Soil erosion, sediment control and storm water runoff plan shall address what types of erosion control measures will be used during each phase of the project" including grading, access roads, dust control, water quality maintenance, re-vegetation, site restoration, soil protection, stabilization, maintenance of erosion controls, and a weed or vegetation plan. These requirements explicitly apply to Class 3 - Utility Solar Energy Conversion Systems (USECS). Other related requirements include compliance with State and Federal regulations (42.08.5), and the Scotts Bluff County Planning Commission and Board of Commissioners may impose additional requirements as deemed necessary (42.08.6). |  | 42.08 Class 3 - Utility Solar Energy Conversion System (USECS) - General Site and Design Standards; 42.10 Application Requirements for Class 2 and Class 3 Solar Projects | 2024 | https://media.ruralradio.co/nrr/uploads/sites/3/2024/09/Solar-Energy-Generation-Regulations-FINAL-DRAFT.pdf
Nebraska | Thayer |  | County | 31169 | Property Line (Non-Participating) | 50 | feet | A Fifty (50) foot setback shall be provided from all property lines or road/access easements. A fifty-foot (50’) setback shall apply measured from a lot line that abuts a residential zoning district. Power inverters or other sound-producing equipment (producing in excess of 40 dBA) shall be set back a minimum of one hundred fifty (150) feet from all property lines. |  | 10.04.06 Commercial Solar Conversion Systems (CSCS) | 2025 | https://thayercountyne.gov/wp-content/uploads/2025/06/Thayer-County-Zoning-Regulation-signed-2025-Redacted-Version-1.pdf
Nebraska | Thayer |  | County | 31169 | Roads | 50 | feet | A Fifty (50) foot setback shall be provided from all property lines or road/access easements. This applies specifically to Commercial Solar Conversion Systems (CSCS) as stated in the Site Development Standards. No other setback distances or multipliers based on height are mentioned for roads. |  | 10.04.06 Commercial Solar Conversion Systems (CSCS) | 2025 | https://thayercountyne.gov/wp-content/uploads/2025/06/Thayer-County-Zoning-Regulation-signed-2025-Redacted-Version-1.pdf
Nebraska | Thayer |  | County | 31169 | Maximum Height | 20 | feet | Section 10.04.06, subsection 2.C states: 'Solar panel arrays shall not exceed 20 feet in height; otherwise, height requirements of the district shall apply.' This is the explicit maximum height limit for Commercial Solar Conversion Systems (CSCS) solar panel arrays. No other more restrictive height limits for CSCS are provided in the text. |  | 10.04.06 Commercial Solar Conversion Systems (CSCS) | 2025 | https://thayercountyne.gov/wp-content/uploads/2025/06/Thayer-County-Zoning-Regulation-signed-2025-Redacted-Version-1.pdf
Nebraska | Thayer |  | County | 31169 | Decommissioning |  |  | The ordinance explicitly requires that all Commercial Solar Conversion Systems (CSCS) no longer generating power must follow a decommissioning plan agreed to upfront by the Thayer County Board, the electric utility, and the owner/developer (10.04.03(5)). A decommissioning plan is a submittal requirement for CSCS (10.04.06(3)(I)). A CSCS is considered abandoned after one year without energy production, and the solar equipment owner must remove all SCS equipment and appurtenances within one year of abandonment (10.04.06(5)(A)). Section 10.04.07 details the Solar Facility Decommissioning Plan requirements, including that each CSCS shall have a plan outlining the anticipated means and cost of removal, including removal of above-ground structures within one year, removal of underground cables and foundations to a depth of 48 inches unless waived by the landowner, site restoration, and repair of public roads if damaged. Financial assurances must be provided via a Standby Letter of Credit (SBLC) prior to construction, with specific requirements for the SBLC's terms and review. Failure to submit an acceptable SBLC results in revocation of the conditional use permit. The plan must be prepared or approved by a professional engineer licensed in Nebraska. These requirements apply specifically to CSCS as defined: "a series of solar panels and equipment connected together in order to commercially supply the converted energy to a community and/or power grid." |  | 10.04.06 Commercial Solar Conversion Systems (CSCS) and 10.04.07 Solar Facility Decommissioning Plan | 2025 | https://thayercountyne.gov/wp-content/uploads/2025/06/Thayer-County-Zoning-Regulation-signed-2025-Redacted-Version-1.pdf
Nebraska | Thayer |  | County | 31169 | Repowering |  |  | If any operation of an SCS is suspended for purposes of repowering, replacement, or maintenance, decommissioning provisions will not apply for up to six months. However, an SCS that is not operating or is operating at a substantially reduced capacity for more than one year will be considered abandoned and Decommissioning provisions will apply. Repowering does not require a new or amended permit if the footprint of the SCS is the same or reduced. Any increase in the footprint or height of structures at the facility will require permit amendment. |  | 10.04.03 General Provisions Applying to ISCS, NSCS, and/or CSCS | 2025 | https://thayercountyne.gov/wp-content/uploads/2025/06/Thayer-County-Zoning-Regulation-signed-2025-Redacted-Version-1.pdf
Nebraska | Thayer |  | County | 31169 | Fencing |  |  | Section 10.04.06 Commercial Solar Conversion Systems (CSCS) states: "Fencing: Due the unique security requirements of this land use, and to facilitate the educational value of seeing this land use, fencing up to eight feet in height is permitted provided the fencing material is predominantly open." Other related provisions include setbacks, height limits, landscaping buffers, stormwater management, incident plans, signage, power line burial, and compliance with other codes. Additionally, Section 10.04.05 for Neighborhood Solar Conversion Systems (NSCS) requires that "A ground mounted NSCS shall be protected with fencing and/or bollards." However, no explicit fencing requirement is stated for Individual Solar Conversion Systems (ISCS). |  | 10.04.06 Commercial Solar Conversion Systems (CSCS) | 2025 | https://thayercountyne.gov/wp-content/uploads/2025/06/Thayer-County-Zoning-Regulation-signed-2025-Redacted-Version-1.pdf
Nebraska | Thayer |  | County | 31169 | Soil |  |  | The ordinance requires that Commercial Solar Conversion Systems (CSCS) use a rammed post construction technique that "allows for minimal disturbance to the existing ground and grading of the site." Fixed panel solar arrays "shall be considered pervious and the property shall be designed to absorb or detain specific runoff." The Decommissioning Plan must include "site restoration and reclamation to the approximate original topography that existed prior to the construction of the facility with grading, topsoil respread over the disturbed areas at a depth similar to that in existence prior to the disturbance, and reseeding to achieve the same utility of native vegetation of the surrounding area to prevent adverse hydrological effects." These requirements explicitly address soil disturbance minimization, stormwater runoff management, and site reclamation for CSCS projects. |  | 10.04.06 Commercial Solar Conversion Systems (CSCS) | 2025 | https://thayercountyne.gov/wp-content/uploads/2025/06/Thayer-County-Zoning-Regulation-signed-2025-Redacted-Version-1.pdf
Nebraska | Thomas |  | County | 31171 | Property Line (Non-Participating) | 150 | feet | Solar farms with panels located at least one hundred fifty (150) feet from an adjacent public road right-of-way, or adjacent property line, shall not require screening. Solar farms with panels located less than one hundred fifty (150) feet from an adjacent public road right-of-way, or adjacent property line, must provide landscaping and/or trees to visually obscure the facility from the public road. No portion of the system area may encroach into the required setbacks. (Section 6.64(2), (3), and (4)(a)) Additionally, the minimum solar energy system setback distance from the property lines shall be equivalent to the building setback or accessory building setback requirement of the underlying zoning district for solar energy conversion systems generally. (Section 6.63(3)(c)) |  | 6.64 SOLAR FARMS |  | https://thomascountyne.gov/pdfs/planning_zoning/zoning%20regulations.pdf
Nebraska | Thomas |  | County | 31171 | Roads | 150 | feet | Solar farms with panels located at least one hundred fifty (150) feet from an adjacent public road right-of-way shall not require screening. Solar farms with panels located less than one hundred fifty (150) feet from an adjacent public road right-of-way must provide landscaping and/or trees to visually obscure the facility from the public road. |  | 6.64 SOLAR FARMS |  | https://thomascountyne.gov/pdfs/planning_zoning/zoning%20regulations.pdf
Nebraska | Thomas |  | County | 31171 | Maximum Height | 20 | feet | The height of the solar collector and any mounts within an established solar farm shall not exceed 20 feet when oriented at maximum tilt. This applies specifically to Solar Farms as defined in the ordinance (utility-scale systems intended for sale of electricity). Other height restrictions mentioned, such as 10 feet, apply only to smaller or personal scale solar energy systems and not to Solar Farms. |  | 6.64 SOLAR FARMS |  | https://thomascountyne.gov/pdfs/planning_zoning/zoning%20regulations.pdf
Nebraska | Thomas |  | County | 31171 | Decommissioning |  |  | A Decommissioning Plan for installed facilities and infrastructure must be submitted to the Planning Commission at the time of permit application. The plan must include: (a) the manner in which the facility will be decommissioned; (b) a decommissioning schedule; (c) a detailed estimate of the cost of decommissioning a solar generation facility by a professional engineer licensed in the state of Nebraska that shall at a minimum include dismantling and removal of all towers, turbine generators, transformers, overhead cables and debris; removal of underground cables to a depth forty eight (48) inches; removal of foundations, buildings, and ancillary equipment to a minimum depth of one hundred twenty (120) inches below grade; site restoration and reclamation to the approximate original topography; repairs and reconstruction from damage to public roads, culverts and natural drainage ways; removal, clearing, and grading of all access roads unless otherwise agreed; the current salvageable value of the facility; and all expenses related to decommissioning shall be the responsibility of the solar generation facility owner. A copy of as-built plans certified by a professional engineer must also be included. A decommissioning performance surety bond is required for all approved special use permits granted for the installation of Commercial Solar Farms / Facilities. The bond must be transferable upon sale of the facilities and may not be refunded until decommissioning has been satisfactorily completed or transferred to the Thomas County Nebraska Planning Commission. The bond amount is based on estimated costs to the Commission to perform decommissioning and reclamation work, including costs from public contracting requirements, management, operation, and maintenance upon abandonment, and considers the character and nature of the site and salvage value. The owner must submit the bond within specified deadlines, with penalties for failure to do so. The bond amount is reviewed every 5 years and may be adjusted. Surety bonds and certificates of deposit are subject to specific requirements. The Commission may forfeit bonds if necessary and recover costs exceeding the bond amount from the owner. |  | 6.66 DECOMMISSIONING PLAN |  | https://thomascountyne.gov/pdfs/planning_zoning/zoning%20regulations.pdf
Nebraska | Thomas |  | County | 31171 | Glare |  |  | Solar panel placement should be prioritized to minimize or negate any glare onto nearby properties or roadways, without unduly impacting the functionality or efficiency of the solar system. Electric solar energy system components must have a UL listing and must be designed with anti-reflective coating(s). These requirements apply to Solar Farms as defined as 'an area of land designated use for the sole purpose of deploying photovoltaic power and generating electric energy.' |  | 6.6 SOLAR ENERGY CONVERSION SYSTEMS |  | https://thomascountyne.gov/pdfs/planning_zoning/zoning%20regulations.pdf
Nebraska | Thomas |  | County | 31171 | Visual Impact |  |  | Solar farms with panels located less than one hundred fifty (150) feet from an adjacent public road right-of-way, or adjacent property line, must provide landscaping and/or trees to visually obscure the facility from the public road. Solar farms with panels located at least one hundred fifty (150) feet from an adjacent public road right-of-way, or adjacent property line, shall not require screening. A site plan denoting the dimensions of the parcel, proposed solar farm location (arrangement of panels), distance from the proposed area to all property lines and location of the driveway(s) must be submitted. Horizontal and vertical (elevation) to-scale drawings with dimensions showing the location of the system on the property and its relationship to adjacent roads or highways are also required. |  | 6.64 SOLAR FARMS |  | https://thomascountyne.gov/pdfs/planning_zoning/zoning%20regulations.pdf
Nebraska | Thomas |  | County | 31171 | Screening |  |  | Solar farms with panels located less than one hundred fifty (150) feet from an adjacent public road right-of-way, or adjacent property line, must provide landscaping and/or trees to visually obscure the facility from the public road. Solar farms with panels located at least one hundred fifty (150) feet from an adjacent public road right-of-way, or adjacent property line, shall not require screening. |  | 6.64 SOLAR FARMS |  | https://thomascountyne.gov/pdfs/planning_zoning/zoning%20regulations.pdf
Nebraska | Thomas |  | County | 31171 | Soil |  |  | The ordinance requires a Decommissioning Plan for Solar Farms that includes "site restoration and reclamation to the approximate original topography that existed prior to the construction of the facility with grading, topsoil re-spread over the disturbed areas at a depth similar to that in existence prior to the disturbance, and reseeding at achieve the same utility of native vegetation of the surrounding area to prevent adverse hydrological effects." It also mandates removal of foundations and ancillary equipment to a minimum depth of one hundred twenty (120) inches below grade and repairs to natural drainage ways. The plan must be submitted at the time of permit application. Additionally, a decommissioning bond is required to ensure compliance with these requirements. |  | 6.66 DECOMMISSIONING PLAN |  | https://thomascountyne.gov/pdfs/planning_zoning/zoning%20regulations.pdf
Nebraska | Thomas |  | County | 31171 | Special Use Districts | ['AG Agriculture District (AG)'] |  | Section 6.6 states: 'Solar Farms shall be permitted in the "AG" Agriculture District as a Special Permitted use.' Section 5.14 confirms that in the AG district, 'Wind and Solar Energy Conversion Systems' are permitted special uses requiring a special permit in accordance with Article 6. Other districts (RC Rural Conservation, AGR Agricultural Residential, C Commercial, VAD Village Area Development) mention only personal use solar or smaller systems, with no explicit special or conditional use status for solar farms. For example, VAD allows 'Solar Panels more than 25 kW' as a conditional use permit, but this does not explicitly equate to utility-scale solar farms. Personal scale solar systems are permitted accessory uses in multiple districts but are excluded from this determination. |  | 6.6 SOLAR ENERGY CONVERSION SYSTEMS |  | https://thomascountyne.gov/pdfs/planning_zoning/zoning%20regulations.pdf
Nebraska | Washington |  | County | 31177 | Structures (Non-Participating) | 30 | feet | A thirty-foot side and rear setback shall apply only to the setback area measured from a lot line that abuts a residential use or residential zoning district. The side or rear setback shall be eliminated where the use does not abut a residential use or residential zoning district, or the two districts are separated by a public right-of-way. |  | 8.27.03 Site Development Standards |  | http://www.co.washington.ne.us/media/draftplan/Washington_County_Zoning_Regulations_draft.pdf
Nebraska | Washington |  | County | 31177 | Property Line (Non-Participating) | 30 | feet | A thirty-foot side and rear setback shall apply only to the setback area measured from a lot line that abuts a residential use or residential zoning district. The side or rear setback shall be eliminated where the use does not abut a residential use or residential zoning district, or the two districts are separated by a public right-of-way. |  | 8.27.03 Site Development Standards |  | http://www.co.washington.ne.us/media/draftplan/Washington_County_Zoning_Regulations_draft.pdf
Nebraska | Washington |  | County | 31177 | Maximum Height | 12 | feet | Section 8.27.03, item 3 states: 'The average height of the solar panel arrays shall not exceed 12 feet.' This applies to fixed-panel photovoltaic solar farms, which are ground-mounted and intended for electricity generation, i.e., utility-scale solar energy systems. The unit of measurement is feet. |  | 8.27 Solar Farms |  | http://www.co.washington.ne.us/media/draftplan/Washington_County_Zoning_Regulations_draft.pdf
Nebraska | Washington |  | County | 31177 | Coverage | 1 | percent of lot area | Section 8.27.03 Site Development Standards, item 1 states: 'Lot coverage: No more than one percent of the gross site area shall be occupied by enclosed buildings and structures.' This is the explicit maximum land coverage limit for utility-scale solar energy systems defined as solar farms. The unit is expressed as a percentage of the total site area. |  | 8.27 Solar Farms |  | http://www.co.washington.ne.us/media/draftplan/Washington_County_Zoning_Regulations_draft.pdf
Nebraska | Washington |  | County | 31177 | Decommissioning |  |  | A decommissioning plan shall be required to ensure that facilities are properly removed after their useful life. Decommissioning of solar panels must occur in the event they are not in use for 12 consecutive months. The plan shall include provisions for removal of all structures and foundations, restoration of soil and vegetation and a plan ensuring financial resources will be available to fully decommission the site. The Board may require the posting of a bond, letter of credit or the establishment of an escrow account to ensure proper decommissioning. A solar farm shall be considered abandoned after one year without energy production. The property owner shall remove all solar farm equipment and appurtenances within 90 days of abandonment. |  | 8.27 Solar Farms |  | http://www.co.washington.ne.us/media/draftplan/Washington_County_Zoning_Regulations_draft.pdf
Nebraska | Washington |  | County | 31177 | Fencing |  |  | Section 8.27.03(9) states: 'Fencing: Due the unique security requirements of this land use, and to facilitate the educational value of seeing this land use, fencing up to eight (8) feet in height is permitted provided the fencing material is predominantly open as defined in Appendix A.' This fencing requirement applies to fixed-panel photovoltaic solar farms, which are utility-scale solar energy systems as defined in Section 8.27.01 and 8.27.02. |  | 8.27 Solar Farms |  | http://www.co.washington.ne.us/media/draftplan/Washington_County_Zoning_Regulations_draft.pdf
Nebraska | Washington |  | County | 31177 | Signage |  |  | Section 8.27.03, item 7 states: 'Signage shall conform to Article 7 of this Resolution as well as any sign limitations of the zoning district.' This applies to fixed-panel photovoltaic solar farms defined as solar farms. No other specific signage requirements are detailed in this section. |  | 8.27 Solar Farms |  | http://www.co.washington.ne.us/media/draftplan/Washington_County_Zoning_Regulations_draft.pdf
Nebraska | Washington |  | County | 31177 | Screening |  |  | Section 8.27.03(4) Landscaping Buffer: "Where a ground-mounted photovoltaic solar farm is the primary use the property shall be considered agricultural for the purposes of buffer requirements. There is no requirement for screening from public streets." |  | 8.27 Solar Farms |  | http://www.co.washington.ne.us/media/draftplan/Washington_County_Zoning_Regulations_draft.pdf
Nebraska | Webster |  | County | 31181 | Roads | 150 | feet | Solar farms shall meet the minimum building setbacks for the zoning district in which located. Solar farms with panels located at least one hundred fifty (150) feet from an adjacent public road right-of-way shall not require screening. Solar farms with panels located less than one hundred fifty (150) feet from an adjacent public road right-of-way must provide landscaping and/or trees to visually obscure the facility from the public road. |  | SECTION 610 SOLAR ENERGY SYSTEMS |  | https://webstercounty.ne.gov/pdfs/planning_zoning/zoning_regulations.pdf
Nebraska | Webster |  | County | 31181 | Maximum Height | 20 | feet | Section 610, part A, item 2 states: 'Height: Twenty (20) feet maximum.' This applies specifically to Solar Farms developed for commercial purposes as the primary use of a property. Other solar energy systems such as ground-mounted solar collectors (accessory) have a different height limit of ten (10) feet, but this does not apply to commercial Solar Farms. |  | SECTION 610 SOLAR ENERGY SYSTEMS |  | https://webstercounty.ne.gov/pdfs/planning_zoning/zoning_regulations.pdf
Nebraska | Webster |  | County | 31181 | Decommissioning |  |  | The ordinance requires that the applicant submit a decommissioning plan for Solar Farms, which shall include at a minimum: a) The anticipated life of the project, b) The estimated decommissioning costs of removing all above ground facilities and underground improvements, prepared by a qualified engineer or salvage contractor familiar with solar farm decommissioning, c) The method of ensuring that funds will be available for decommissioning, which may include a decommissioning bond, irrevocable letter of credit, escrow fund or other financial assurance acceptable to the County, d) The anticipated manner in which the project will be decommissioned, and e) The time period in which the decommissioning shall be completed. |  | SECTION 610 SOLAR ENERGY SYSTEMS |  | https://webstercounty.ne.gov/pdfs/planning_zoning/zoning_regulations.pdf
Nebraska | Webster |  | County | 31181 | Visual Impact |  |  | Solar farms with panels located at least one hundred fifty (150) feet from an adjacent public road right-of-way shall not require screening. Solar farms with panels located less than one hundred fifty (150) feet from an adjacent public road right-of-way must provide landscaping and/or trees to visually obscure the facility from the public road. |  | SECTION 610 SOLAR ENERGY SYSTEMS |  | https://webstercounty.ne.gov/pdfs/planning_zoning/zoning_regulations.pdf
Nebraska | Webster |  | County | 31181 | Screening |  |  | Solar farms with panels located less than one hundred fifty (150) feet from an adjacent public road right-of-way must provide landscaping and/or trees to visually obscure the facility from the public road. Solar farms with panels located at least one hundred fifty (150) feet from an adjacent public road right-of-way shall not require screening. |  | SECTION 610 SOLAR ENERGY SYSTEMS |  | https://webstercounty.ne.gov/pdfs/planning_zoning/zoning_regulations.pdf
Nebraska | Webster |  | County | 31181 | Special Use Districts | ['AG-G: Agricultural District (General)', 'AG-T: Transitional Agricultural District', 'AG-R: River Corridor Agricultural District'] |  | Solar farms and energy systems are permitted as conditional uses in the AG-G and AG-T districts, subject to the requirements and limitations set forth in Section 610. Section 610 states: 'A Solar Farm developed for commercial purposes as the primary use of a property shall be considered as a Special Use in the "AG-G," and "AG-R" zoning districts.' The Board of Commissioners may permit these uses 'in accordance with the procedures and requirements of Article 10.' No mention of solar energy systems as conditional uses is made for AG-R in Section 503.04, but Section 610 explicitly includes AG-R as a special use district for Solar Farms. The ordinance includes detailed requirements for setbacks, height, visibility, application requirements, installation and design, and decommissioning plans. |  | 501.04 CONDITIONAL USES; 502.04 CONDITIONAL USES; 503.04 CONDITIONAL USES; SECTION 610 SOLAR ENERGY SYSTEMS |  | https://webstercounty.ne.gov/pdfs/planning_zoning/zoning_regulations.pdf
Nebraska | Webster |  | County | 31181 | Prohibited Use Districts | ['AG-R: River Corridor Agricultural District'] |  | Solar farms and energy systems are permitted as conditional uses in the AG-G (Agricultural District) and AG-T (Transitional Agricultural District), subject to the requirements and limitations set forth in Section 610. However, in the AG-R (River Corridor Agricultural District), there is no mention of solar energy systems in the listed conditional uses, indicating they are not allowed. Specifically, Section 501.04 and 502.04 list solar farms as conditional uses in AG-G and AG-T respectively, while Section 503.04 does not mention solar farms for AG-R. Section 610 defines Solar Farm as a special use in the AG-G and AG-R districts but the absence of conditional use allowance in AG-R suggests prohibition. The ordinance states: 'Solar Farm: A Solar Farm developed for commercial purposes as the primary use of a property shall be considered as a Special Use in the "AG-G," and "AG-R" zoning districts,' but the conditional use listings contradict this for AG-R, implying prohibition or at least no allowance as a conditional use in AG-R. Other districts are not mentioned regarding Solar Farm prohibitions. |  | Sections 501.04, 502.04, 503.04, and 610 |  | https://webstercounty.ne.gov/pdfs/planning_zoning/zoning_regulations.pdf
Nebraska | York |  | County | 31185 | Structures (Participating) | 75 | feet | For Class 4 – Large Scale Commercial Solar Energy Conversion Systems (CSECS), the setback from Participating Residential Property is a minimum of seventy-five (75) feet from the property line. Other setback distances include: 660 feet (1/8 mile) from Non-Participating Property, 2,640 feet (1/2 mile) from Non-Participating Existing Dwelling, 2,640 feet (1/2 mile) from Churches and Public Schools, 660 feet (1/8 mile) from Cemeteries, and 2,640 feet (1/2 mile) from State Recreation Areas and Approved Platted Subdivisions. Setback requirements may be waived by written agreement between adjoining landowners, subject to approval and recording. |  | SECTION 1507. Class 4 – Large Scale Commercial Solar Energy Conversion System (CSECS) - A CSECS which has a rated capacity greater than five (5) megawatts under a common or aggregated ownership that includes substations, cables/wire, convertors and other building accessories, whose main purpose is to supply electricity to off-site customers. | 2025 | https://www.yorkcounty.ne.gov/uploads/1/4/5/5/145507130/solar_regulations_updated_40325.pdf
Nebraska | York |  | County | 31185 | Structures (Non-Participating) | 2640 | feet | From Non-Participating Existing Dwelling: CSECS shall maintain a minimum setback of 2,640 feet (1/2 mile) from property line. Other setback options include: 660 feet (1/8 mile) from Non-Participating Property; 75 feet from Participating Residential Property; and various other setbacks for churches, schools, cemeteries, state recreation areas, and approved platted subdivisions. |  | SECTION 1507. Class 4 – Large Scale Commercial Solar Energy Conversion System (CSECS) - A CSECS which has a rated capacity greater than five (5) megawatts under a common or aggregated ownership that includes substations, cables/wire, convertors and other building accessories, whose main purpose is to supply electricity to off-site customers. | 2025 | https://www.yorkcounty.ne.gov/uploads/1/4/5/5/145507130/solar_regulations_updated_40325.pdf
Nebraska | York |  | County | 31185 | Property Line (Non-Participating) | 2640 | feet | For Class 4 – Large Scale Commercial Solar Energy Conversion Systems (CSECS), the ordinance states: 'From Non-Participating Property: CSECS shall maintain a minimum of 660 feet (1/8 mile) from property line.' and 'From Non-Participating Existing Dwelling: CSECS shall maintain a minimum setback of 2,640 feet (1/2 mile) from property line.' Additionally, setbacks from other non-participating related features include: 660 feet from cemeteries, 2,640 feet from churches and public schools, state recreation areas, and approved platted subdivisions. The most restrictive setback from non-participating property lines is 2,640 feet (1/2 mile) from property line for non-participating existing dwellings and certain other uses. |  | SECTION 1507. Class 4 – Large Scale Commercial Solar Energy Conversion System (CSECS) - A CSECS which has a rated capacity greater than five (5) megawatts under a common or aggregated ownership that includes substations, cables/wire, convertors and other building accessories, whose main purpose is to supply electricity to off-site customers. | 2025 | https://www.yorkcounty.ne.gov/uploads/1/4/5/5/145507130/solar_regulations_updated_40325.pdf
Nebraska | York |  | County | 31185 | Roads | 108 | feet | Class 4 CSECS shall maintain a minimum setback distance from any public road of at least one hundred and eight (108) feet measured from center of road or the highway right of way, whichever is greater. This is stated in Section 1507.A.3.b.i. The ordinance also includes a table showing the front setback from road center for Class 4 Commercial systems as 108 feet. Additionally, it states that in no case shall a CSECS be located within any required setback or in any front yard area; except that a non-participating landowner can waive a setback requirement by a written agreement submitted at the time of the application. |  | SECTION 1507. Class 4 – Large Scale Commercial Solar Energy Conversion System (CSECS) | 2025 | https://www.yorkcounty.ne.gov/uploads/1/4/5/5/145507130/solar_regulations_updated_40325.pdf
Nebraska | York |  | County | 31185 | Public Conservation Lands | 2640 | feet | For Class 4 CSECS, the ordinance requires a minimum setback of 2,640 feet (1/2 mile) from State Recreation Areas and from Approved Platted Subdivisions. Specifically, 'State Recreation Areas: CSECS shall maintain a minimum setback of 2,640 feet (1/2 mile) from property line.' and 'From Approved Platted Subdivisions: CSECS shall maintain a minimum setback of 2,640 feet (1/2 mile) from property line.' Additionally, visual screening is required for adjacent non-participating public park uses. Other setback distances mentioned in the ordinance pertain to different features such as roads, property lines, dwellings, churches, cemeteries, and smaller scale systems, which are not applicable here. |  | SECTION 1507. Class 4 – Large Scale Commercial Solar Energy Conversion System (CSECS) - A | 2025 | https://www.yorkcounty.ne.gov/uploads/1/4/5/5/145507130/solar_regulations_updated_40325.pdf
Nebraska | York |  | County | 31185 | Noise | 37 | dBA | Section 1512 states: 'No CSECS shall exceed 55 dBA 10-minute leq at the nearest structure occupied by a Participant.' For nonparticipating properties, 'No CSECS shall exceed 40 dBA during day time and 37 dBA at night (night hours are 10:00 p.m. to 7:00 a.m.) at the nearest residence of a nonparticipating property; or three (3) dBA maximum 10-minute leq allowed above ambient noise level.' Exceptions apply during severe weather. Nonparticipating landowners may waive noise limitations by written agreement. The units for noise levels are dBA. |  | SECTION 1512. Noise | 2025 | https://www.yorkcounty.ne.gov/uploads/1/4/5/5/145507130/solar_regulations_updated_40325.pdf
Nebraska | York |  | County | 31185 | Minimum Lot Size | 40 | acres | Section 1507.A.1 states that Class 4 CSECS must be "Located on a lot or parcel of at least forty (40) acres." Other classes have different minimum lot sizes: Class 1 requires >2 acres, Class 2 requires 3 to 10 acres, Class 3 requires 10 to 40 acres. The units for the minimum lot size are explicitly given as acres. |  | SECTION 1507. Class 4 – Large Scale Commercial Solar Energy Conversion System (CSECS) | 2025 | https://www.yorkcounty.ne.gov/uploads/1/4/5/5/145507130/solar_regulations_updated_40325.pdf
Nebraska | York |  | County | 31185 | Decommissioning |  |  | Section 1507 requires that each Class 4 CSECS system application "shall have a decommissioning plan outlining the means, procedure and costs of removing all related support infrastructure. This plan must be submitted with the application, and state all equipment, support structures, electrical equipment and fences will be removed upon discontinuance of the system’s operation within one (1) year." Section 1511 mandates "a bond ... to guarantee removal and restoration upon discontinuation, decommissioning or abandonment of the facilities" at 100% of project evaluation costs. It further requires that "all CSECS and accessory facilities shall be removed four (4) feet below ground level within one hundred and eighty (180) days of the discontinuation of use," with possible extension by the Board of Commissioners. Additionally, "Each CSECS shall have a decommissioning and restoration plan detailing the projected means and costs of removing CSECS at the end of the serviceable life or upon becoming a discontinued use and completion of property restoration," with cost estimates prepared by an independent competent party and updated every five years. Similar decommissioning plan requirements are also specified for Class 2 and Class 3 CSECS in Sections 1505 and 1506, respectively, with plans to be submitted with applications and equipment removal within one year of discontinuance. |  | SECTION 1507. Class 4 – Large Scale Commercial Solar Energy Conversion System (CSECS) and SECTION 1511. Discontinuation and Decommissioning | 2025 | https://www.yorkcounty.ne.gov/uploads/1/4/5/5/145507130/solar_regulations_updated_40325.pdf
Nebraska | York |  | County | 31185 | Glare |  |  | For Class 4 – Large Scale Commercial Solar Energy Conversion Systems (CSECS) with rated capacity greater than five (5) megawatts, the ordinance requires that "All CSECS shall use either anti-glare or anti-reflective panels." Additionally, "Reasonable measures shall be taken to mitigate specific adverse visual impacts such as potential glint or reflections which affect residences within or immediately adjacent to the project area." These requirements are found in the general site and design standards for Class 4 CSECS. Similar anti-glare or anti-reflective panel requirements and mitigation of glint/reflections also apply to Class 2 (100 KW to 1 MW) and Class 3 (>1 MW to 5 MW) CSECS. Class 1 systems (up to 100 KW) do not have explicit glare restrictions stated in the provided text. |  | SECTION 1507. Class 4 – Large Scale Commercial Solar Energy Conversion System (CSECS) - A CSECS which has a rated capacity greater than five (5) megawatts under a common or aggregated ownership that includes substations, cables/wire, convertors and other building accessories, whose main purpose is to supply electricity to off-site customers. | 2025 | https://www.yorkcounty.ne.gov/uploads/1/4/5/5/145507130/solar_regulations_updated_40325.pdf
Nebraska | York |  | County | 31185 | Visual Impact |  |  | Section 1507 requires that Class 4 CSECS "shall provide visual screening for adjacent non-participating, public park uses and school uses: Fences, walls, berming, vegetation or some combination thereof to provide visual screening shall be used." The screening must cover "one hundred percent (100%) of the surface area of a vertical plane extending along the property line adjacent to the CSECS from the ground to a height of at least eight (8) feet above the adjacent ground" for non-participating residential uses, and "at least seventy percent (70%)" for public park or school uses. Acceptable materials and vegetation types are specified, including tree spacing and minimum mature height. Visual screening is not required along property lines adjacent to participating properties. Additionally, the CSECS "shall be designed and placed in such a manner to minimize adverse visual and noise impacts on adjacent areas" and such design "should be included in the application documents." Section 1508 requires application materials including detailed maps of adjacent land uses and residences, and identification of potential effects on land use within the project site and surrounding area, addressing various activities. These requirements constitute explicit visual impact assessment obligations for Class 4 CSECS developers. Other options for visual screening include fences, walls, berming, vegetation, or combinations thereof, with fencing, walls or berming not to exceed 50% of the screening. Existing natural features may be used if compliant with screening requirements. |  | SECTION 1507. Class 4 – Large Scale Commercial Solar Energy Conversion System (CSECS) | 2025 | https://www.yorkcounty.ne.gov/uploads/1/4/5/5/145507130/solar_regulations_updated_40325.pdf
Nebraska | York |  | County | 31185 | Fencing |  |  | SECTION 1510 Safety Measures states: "Any CSECS facility shall be equipped with anti-climbing devices if applicable. Tower climbing apparatus shall not be located within fifteen (15) feet of the ground and site shall be enclosed with a locked protective fence at least eight (8) feet high around the site. The fence must be at least eight (8) feet tall, providing the fencing material is predominantly open. A chain-link, wildlife, or other similar fence material is required. Barbed-wire, razor-wire, or other deterrent is permitted to affix atop the fence up to two (2) additional feet. Where screening is required, fences shall be inside the screening. Any additional or altered fence designs or fencing material may be approved at the discretion of the Zoning Administrator and the York County Board of Commissioners." Additionally, SECTION 1507 (Class 4 CSECS) subsection 7 requires visual screening for adjacent non-participating, public park uses and school uses, which may include fences, walls, berming, vegetation or some combination thereof, with fences or walls not accounting for over fifty percent (50%) of the screening. Acceptable fence materials for visual screening include masonry, stone and wood, but exclude chain link fences (with or without slats), unless approved by the Zoning Administrator. These fencing requirements apply explicitly to Class 4 – Large Scale Commercial Solar Energy Conversion Systems (CSECS), defined as systems with rated capacity greater than five (5) megawatts supplying electricity to off-site customers. |  | SECTION 1510. Safety Measures | 2025 | https://www.yorkcounty.ne.gov/uploads/1/4/5/5/145507130/solar_regulations_updated_40325.pdf
Nebraska | York |  | County | 31185 | Signage |  |  | Section 1510.B states: 'Each CSECS shall include no sign or advertising of any kind, except for one sign not to exceed two (2) square feet posted near the entrance to the facility, electrical equipment, and entrances. The sign shall contain the following information: 1. Warning – high voltage; 2. Manufacturer’s name; 3. Operator’s name; 4. Emergency phone number; 5. Emergency shutdown procedures.' Additionally, Section 1507.A.18 requires: 'The project shall be marked with a visible identification number applicable to the project with current contact numbers.' These signage requirements apply explicitly to Class 4 – Large Scale Commercial Solar Energy Conversion Systems (CSECS). |  | SECTION 1510. Safety Measures | 2025 | https://www.yorkcounty.ne.gov/uploads/1/4/5/5/145507130/solar_regulations_updated_40325.pdf
Nebraska | York |  | County | 31185 | Screening |  |  | Section 1507.A.7 requires that Class 4 CSECS "shall provide visual screening for adjacent non-participating, public park uses and school uses: Fences, walls, berming, vegetation or some combination thereof to provide visual screening shall be used. Fencing, walls or berming may be used to supplement other screening methods, but shall not account for over fifty percent (50%) of the screening." Vegetative screening must be provided "at a rate of at least ten (10) trees every one hundred (100) linear feet. Of the ten (10) trees every one hundred (100) linear feet, at least one (1) shall be a deciduous shade tree and three (3) shall be evergreen or ornamental trees." Additional requirements include that "at least two-thirds (2/3), but no more than three quarters (3/4) of the total ornamental/evergreen trees along the property line shall be made up of evergreen trees," "each tree shall have a minimum mature height of fifteen (15) feet," and "seedlings are not acceptable and are not to be used for screening purposes." Visual screening is not required along the property line adjacent to a Participating property. Other screening options include fences or walls made of masonry, stone, or wood (excluding chain link fences), and berming with side slopes not exceeding 3:1 and erosion protection. These requirements apply specifically to Class 4 – Large Scale Commercial Solar Energy Conversion Systems (CSECS) as defined by having a rated capacity greater than five (5) megawatts and supplying electricity to off-site customers. |  | SECTION 1507. Class 4 – Large Scale Commercial Solar Energy Conversion System (CSECS) - A CSECS which has a rated capacity greater than five (5) megawatts under a common or aggregated ownership that includes substations, cables/wire, convertors and other building accessories, whose main purpose is to supply electricity to off-site customers. | 2025 | https://www.yorkcounty.ne.gov/uploads/1/4/5/5/145507130/solar_regulations_updated_40325.pdf
Nebraska | York |  | County | 31185 | Soil |  |  | SECTION 1508 requires that the application for a conditional use permit for Class 4 CSECS include a soil erosion, sediment control and storm water runoff plan addressing: grading; construction and drainage of access roads; design features to control dust; design features to maintain downstream water quality; re-vegetation to ensure slope stability; restoring the site after temporary project activities; disposal or storage of excavated materials; protecting exposed soil; stabilizing restored material and removal of silt fences or barriers when the area is stabilized; and maintenance of erosion controls throughout the life of the project. An acceptable weed or vegetation plan must also be presented. This applies to Class 4 systems (rated capacity greater than 5 MW) which require a conditional use permit on lots of at least 40 acres. Other classes include Class 1 (up to 100 KW, admin approval, >2 acres), Class 2 (100 KW to 1 MW, admin approval, 3-10 acres), and Class 3 (>1 MW to 5 MW, conditional use permit, 10-40 acres), each with their own site and design standards but the explicit soil and erosion control plan is mandated in Section 1508 for Class 3 and Class 4. |  | SECTION 1508. Application Requirements for Class 3 and Class 4 | 2025 | https://www.yorkcounty.ne.gov/uploads/1/4/5/5/145507130/solar_regulations_updated_40325.pdf
Nebraska | York |  | County | 31185 | Special Use Districts | ['AG (Agricultural)', 'RR (Rural Residential)', 'ICI (Industrial/Commercial/Institutional)', 'RCI (Residential/Commercial/Industrial)', 'WDI (Warehouse/Distribution/Industrial)', 'AHO (Agricultural Holding Overlay or similar)'] |  | Class 4 – Large Scale Commercial Solar Energy Conversion System (CSECS) is defined as a CSECS with a rated capacity greater than five (5) megawatts under common or aggregated ownership, whose main purpose is to supply electricity to off-site customers. According to the ordinance, Class 4 CSECS "May be permitted by a Conditional Use Permit to be issued in the AG, RR, ICI, RCI, WDI and AHO Zoning Districts." Other classes and their permitting processes include: Class 1 (up to 100 KW) may be permitted as an accessory use approved by the Zoning Administrator in the same districts; Class 2 (100 KW to 1 MW) also may be permitted as an accessory use approved by the Zoning Administrator in the same districts; Class 3 (>1 MW to 5 MW) may be permitted by a Conditional Use Permit in the same districts. The ordinance specifies minimum lot sizes and setback requirements for each class. The text explicitly excludes solar overlay districts from this classification. |  | SECTION 1507. Class 4 – Large Scale Commercial Solar Energy Conversion System (CSECS) | 2025 | https://www.yorkcounty.ne.gov/uploads/1/4/5/5/145507130/solar_regulations_updated_40325.pdf
Nevada | Esmeralda |  | County | 32009 | Noise | 65 | dBA | Noise generation equipment shall not emit normal or consistent noise levels in excess of sixty five (65) dBA time weighted average, as measured at the property line at which the facility is located or one-half (1/2) mile from the plant, whichever is closer, provided that adjustments for ambient noise will be made and irregular, short periods of noise levels which exceed the sixty five (65) dBA will be tolerated in association with anomalies or maintenance. |  | 17.12.018 RENEWABLE ENERGY GENERATION PROJECT SPECIAL USE PERMIT |  | https://cms2.revize.com/revize/esmeraldanew/Esmeralda%20Land%20Use%20Ordinance%20ver2%20-%20NJB.pdf
Nevada | Esmeralda |  | County | 32009 | Soil |  |  | For renewable energy generation projects with a nameplate capacity of 10 MW or more, the ordinance requires a special use permit. Among the application requirements, the applicant must submit: a "drainage and erosion control plan for construction and operation developed in consultation with Esmeralda County," with the option to submit plans or measures that meet state regulations from the Nevada Department of Environmental Protection; a technical report showing that construction and operation "will conform to accepted slope stability requirements and all Nevada division of environmental protection (NDEP) best management practices (BMPs)"; a reclamation plan; and a revegetation plan for restoring areas temporarily disturbed during construction. These requirements are explicitly tied to projects 10 MW or greater. Other requirements include project description, maps, distance requirements, permits from other agencies, travel routes and roads with dust and wind erosion mitigation, weed control, lighting, noise, water use, solid waste, environmental impacts, fire and emergency protection, and bonds for remediation of impacts. An expedited permit process is available under certain conditions, including projects on public lands in isolated or rural areas, with federal environmental review completed. The county may require bonds to assure reclamation and road maintenance. The county defers to federal requirements unless regulated under state sovereignty. |  | 17.12.018 RENEWABLE ENERGY GENERATION PROJECT SPECIAL USE PERMIT |  | https://cms2.revize.com/revize/esmeraldanew/Esmeralda%20Land%20Use%20Ordinance%20ver2%20-%20NJB.pdf
Nevada | Humboldt |  | County | 32013 | Noise | 65 | dBA | Generation equipment shall not emit normal or consistent noise levels in excess of sixty-five DBA time weighted average, as measured at the property line at which the facility is located or one-half mile from the plant, whichever is closer. Adjustments for ambient noise will be made and irregular, short periods of exceedance will be tolerated in association with anomalies or maintenance. |  | 17.70.020 Application and requirements |  | https://www.codepublishing.com/NV/HumboldtCounty/html/HumboldtCounty17/HumboldtCounty1770.html
Nevada | Humboldt |  | County | 32013 | Decommissioning |  |  | Section 17.70.020 Q requires a post-closure plan including removal of equipment and structures to at least three feet below grade, restoration of surface grade and soil, revegetation with native seed mixes, a schedule for restoration, and a detailed cost estimate. If no state or federal post-closure plan exists, the applicant must enter into an agreement with Humboldt County to develop one. Section 17.70.020 R allows the county to require a bond or letter of credit assuring funds for site restoration if the operator fails to restore the site, with provisions for inflation adjustment and annual reporting. Additionally, section 17.70.060 states that if the conditional use permit lapses or the use is discontinued or abandoned, the permit holder remains responsible for environmental compliance until post-closure reclamation requirements are met. Other options include applying for an expedited renewable energy generation project permit under section 17.70.030 if certain conditions are met, such as the project being on isolated or rural public land and undergoing federal environmental review. |  | 17.70.020 Application and requirements |  | https://www.codepublishing.com/NV/HumboldtCounty/html/HumboldtCounty17/HumboldtCounty1770.html
Nevada | Humboldt |  | County | 32013 | Visual Impact |  |  | Any renewable energy project having nameplate capacity equal to or over ten MW shall obtain a renewable energy generation project conditional use permit (CUP). The application must include maps, diagrams, or color photographs that show: 1. The project area boundaries; 2. The location, height and dimensions of all existing and proposed structures and fencing including building elevations (in color); 3. Existing topography of the site. These requirements serve as visual impact assessment elements. Projects meeting criteria may apply instead for an expedited renewable energy generation project permit if: A. The project is proposed to be fully or partially built on public land that is in an isolated or rural area; B. Minimal risk of disturbance to residents; C. All project impacts on county services are addressed; D. Applicant is required by a federal land management agency to complete an environmental review process including an EIS or EA; E. County is engaged as a cooperating agency in the federal environmental review process. |  | 17.70.020 Application and requirements. |  | https://www.codepublishing.com/NV/HumboldtCounty/html/HumboldtCounty17/HumboldtCounty1770.html
Nevada | Humboldt |  | County | 32013 | Soil |  |  | Section 17.70.020 M requires "A drainage and erosion control plan for construction and operation developed in consultation with Humboldt County." It also allows submission of plans or measures that meet regulations pursuant to state oversight from the Nevada Department of Environmental Protection to satisfy this requirement. Section 17.70.020 H requires "A technical report, showing that construction and operation of the project ... will conform to accepted slope stability requirements and all Nevada Division of Environmental Protection (NDEP) best management practices (BMPs)." Section 17.70.020 G.4 mandates that "During site development and construction, the applicant must regularly water or otherwise mitigate roads and staging areas as necessary to minimize dust and wind erosion." These requirements apply to renewable energy projects with nameplate capacity equal to or over ten MW, as defined in the chapter. Other requirements include detailed project descriptions, maps, distance requirements, weed control, lighting, noise, water use, environmental impacts, fire and emergency protection, revegetation plans, closure and post-closure plans, and bonding for remediation, but these are not directly related to soil, erosion, or sediment control. |  | 17.70.020 Application and requirements |  | https://www.codepublishing.com/NV/HumboldtCounty/html/HumboldtCounty17/HumboldtCounty1770.html
Nevada | Lyon |  | County | 32019 | Structures (Non-Participating) | 2640 | feet | Each commercial SECS array must be set a minimum of one half mile (2,640 Feet) from adjacent properties with an existing residential use. Setback increases to one mile (5,280 Feet) from an airport, river, perennial or intermittent stream, and/or lake. An SECS may be placed closer than 2,640 Feet from a property with an existing residential use if it is separated by a geologic feature or building of a height sufficient to completely obstruct views of the commercial SECS from a point sixteen (16) vertical feet above the boundary of any Residential Zoning District. The Board of County Commissioners may approve setbacks less than these if the project is part of a Planned Unit Development (PUD). |  | CHAPTER 15.336.09: SOLAR GENERATION, COMMERCIAL | 2025 | https://www.whitepinecounty.net/DocumentCenter/View/12174/NRAC-SM-4a---2025-Renewable-Energy-Ordinance---Final---Lyon-Co
Nevada | Lyon |  | County | 32019 | Property Line (Non-Participating) | 30 | feet | All components of the commercial SECS must be set back from the property boundary a minimum of thirty feet (30'). Additionally, each commercial SECS array must be set a minimum of one half mile (2,640 Feet) from adjacent properties with an existing residential use. The Board of County Commissioners may approve setbacks less than those outlined if the project is part of a Planned Unit Development (PUD). |  | 15.336.09: SOLAR GENERATION, COMMERCIAL: E. Siting Requirements | 2025 | https://www.whitepinecounty.net/DocumentCenter/View/12174/NRAC-SM-4a---2025-Renewable-Energy-Ordinance---Final---Lyon-Co
Nevada | Lyon |  | County | 32019 | Roads | 2640 | feet | Each commercial SECS array must be set a minimum of one half mile (2,640 Feet) from a trail easement, highway and/or adjacent properties with an existing residential use. Setback increases to one mile (5,280 Feet) from an airport, river, perennial or intermittent stream, and/or lake. An SECS may be placed closer than 2,640 Feet from a property with an existing residential use, trail easement, or highway if it is separated by a geologic feature or building of a height sufficient to completely obstruct views of the commercial SECS from a point sixteen (16) vertical feet above the boundary of any Residential Zoning District. The Board of County Commissioners may, at their sole discretion, approve setbacks that are less than the setbacks outlined in this chapter if the project is a part of a Planned Unit Development (PUD). |  | 15.336.09: SOLAR GENERATION, COMMERCIAL: | 2025 | https://www.whitepinecounty.net/DocumentCenter/View/12174/NRAC-SM-4a---2025-Renewable-Energy-Ordinance---Final---Lyon-Co
Nevada | Lyon |  | County | 32019 | Water | 5280 | feet | Each commercial SECS array must be set back a minimum of one mile (5,280 Feet) from a river, perennial or intermittent stream, and/or lake. Other setback distances include one half mile (2,640 Feet) from a trail easement, highway and/or adjacent properties with an existing residential use. The setback increases to one mile (5,280 Feet) from an airport, river, perennial or intermittent stream, and/or lake. An SECS may be placed closer than 2,640 Feet from a property with an existing residential use, trail easement, or highway if separated by a geologic feature or building sufficient to obstruct views. The Board of County Commissioners may approve lesser setbacks if part of a Planned Unit Development (PUD). No setbacks from reservoirs or wetlands are specified. |  | 15.336.09: SOLAR GENERATION, COMMERCIAL | 2025 | https://www.whitepinecounty.net/DocumentCenter/View/12174/NRAC-SM-4a---2025-Renewable-Energy-Ordinance---Final---Lyon-Co
Nevada | Lyon |  | County | 32019 | Maximum Height | 24 | feet | The ordinance states: 'Unless otherwise approved the total extended height of a commercial SECS shall not exceed twenty four feet (24'). The system must be in compliance with FAA regulations regarding height and lighting.' This is the explicit maximum structure height restriction for Commercial Solar Energy Conversion Systems (SECS). No other height limits for commercial SECS are provided. |  | 15.336.09: SOLAR GENERATION, COMMERCIAL | 2025 | https://www.whitepinecounty.net/DocumentCenter/View/12174/NRAC-SM-4a---2025-Renewable-Energy-Ordinance---Final---Lyon-Co
Nevada | Lyon |  | County | 32019 | Minimum Lot Size | 10 | acres | The ordinance explicitly requires a minimum parcel size of ten (10) acres net for commercial Solar Energy Conversion Systems (SECS). The relevant text states: 'Parcel Size: A minimum parcel size of ten (10) acres net is required.' This applies specifically to commercial SECS, defined as facilities for the generation of electricity utilizing sunlight for producing electricity to be used on site and/or sold and distributed through the commercial power grid. No other minimum lot size values are provided for commercial SECS in the text. |  | 15.336.09: SOLAR GENERATION, COMMERCIAL | 2025 | https://www.whitepinecounty.net/DocumentCenter/View/12174/NRAC-SM-4a---2025-Renewable-Energy-Ordinance---Final---Lyon-Co
Nevada | Lyon |  | County | 32019 | Decommissioning |  |  | The ordinance requires that the Conditional Use Permit for commercial solar generation include the submission of a Detailed Decommissioning Plan. Prior to issuance of construction permits, a cost estimate for complete removal of non-operational improvements must be submitted and financial assurance posted. The Decommissioning Plan must address removal of all physical improvements to a minimum depth of 48 inches, removal or approval of fencing, removal of access roads unless pre-existing or approved to remain, reclamation of disturbed land with native seed mixes, and disposal/recycling of materials in compliance with laws. Financial assurance options include Trust Fund, Payment Surety Bond, Letter of Credit, or Tiered Securitization with escalating funding requirements. The cost estimate must be updated every 1 to 5 years by an independent engineer, with adjustments to financial assurance accordingly. Facilities inactive for 12 months must be decommissioned at the owner's expense, with the County authorized to perform decommissioning using surety funds if the owner fails to act. Decommissioning must begin within 6 months after cessation of use and be continuous. The County may recover costs from surety funds and has rights to equipment and materials remaining on the property if the owner defaults. The ordinance explicitly applies to commercial solar generation systems as defined in the text, which includes systems producing electricity for sale or distribution through the commercial power grid. |  | 15.336.12: DECOMMISSIONING AND RECLAMATION OF COMMERCIAL WIND CONVERSION SYSTEMS, GEOTHERMAL GENERATING SYSTEMS, COMMERCIAL SOLAR GENERATION, AND COMMERCIAL ENERGY STORAGE SYSTEMS | 2025 | https://www.whitepinecounty.net/DocumentCenter/View/12174/NRAC-SM-4a---2025-Renewable-Energy-Ordinance---Final---Lyon-Co
Nevada | Lyon |  | County | 32019 | Glare |  |  | The ordinance explicitly restricts glare for commercial SECS by stating: 'There shall be no reflection or glare permitted to impact any public rights-of-way.' This applies to commercial solar energy conversion systems as defined, which are facilities for generating electricity to be used on site and/or sold and distributed through the commercial power grid. Additionally, developers must submit a visual impact study at the time of the Conditional Use Permit application or Planned Unit Development process. Other relevant requirements include setbacks, height limits, and approval processes, but the glare restriction is specifically stated under 'Visual Appearance.' |  | 15.336.09: SOLAR GENERATION, COMMERCIAL | 2025 | https://www.whitepinecounty.net/DocumentCenter/View/12174/NRAC-SM-4a---2025-Renewable-Energy-Ordinance---Final---Lyon-Co
Nevada | Lyon |  | County | 32019 | Visual Impact |  |  | Developers shall submit a visual impact study to the Community Development Department at the time of the Conditional Use Permit application or Planned Unit Development process. Placement of facilities shall minimize the visual impact of the development from surrounding properties and public rights-of-way. SECSs shall be constructed and/or screened so as to not unreasonably infringe upon the use and enjoyment of the surrounding properties and rights-of-way. There shall be no reflection or glare permitted to impact any public rights-of-way. |  | 15.336.09: SOLAR GENERATION, COMMERCIAL | 2025 | https://www.whitepinecounty.net/DocumentCenter/View/12174/NRAC-SM-4a---2025-Renewable-Energy-Ordinance---Final---Lyon-Co
Nevada | Lyon |  | County | 32019 | Soil |  |  | The ordinance requires that commercial solar energy conversion systems (SECS) submit a reclamation plan as part of the Conditional Use Permit or Planned Unit Development process. The decommissioning plan must ensure that "all physical improvements, materials, and equipment related to solar energy generation... must be removed from the surface and the subsurface to a minimum depth of forty-eight (48" ) inches" and that "the pre-existing soil grade shall also be restored following disturbance caused in the removal process." Land disturbed must be "reseeded and re-vegetated with certified weed free native seed mixes or other plant species suitable to the area." All improvements must comply with the "most recent version of the Lyon County Drainage Guidelines." Financial assurance for decommissioning and reclamation costs must be posted prior to construction permits. Options for financial assurance include: Trust Fund, Payment Surety Bond, Letter of Credit, or Tiered Securitization, each with specific conditions. The decommissioning plan and any amendments require approval by the Board of County Commissioners. The ordinance explicitly applies to commercial SECS defined as facilities "for the generation of electricity utilizing the energy in sunlight for the purpose of producing electricity to be used on site and/or sold and distributed through the established commercial power grid." |  | 15.336.12: DECOMMISSIONING AND RECLAMATION OF COMMERCIAL WIND CONVERSION SYSTEMS, GEOTHERMAL GENERATING SYSTEMS, COMMERCIAL SOLAR GENERATION, AND COMMERCIAL ENERGY STORAGE SYSTEMS | 2025 | https://www.whitepinecounty.net/DocumentCenter/View/12174/NRAC-SM-4a---2025-Renewable-Energy-Ordinance---Final---Lyon-Co
Nevada | Lyon |  | County | 32019 | Special Use Districts | ['RR-20 (Rural Residential 20-acre)', 'RR-10 (Rural Residential 10-acre)', 'RR-2 (Rural Residential 2-acre)', 'RR-1 (Rural Residential 1-acre)', 'LI (Light Industrial)', 'L-R', 'P', 'NC (Neighborhood Commercial)', 'Tc', 'Employment and Industrial districts with C/P designation'] |  | Commercial Solar Energy Conversion Systems (SECS) require a Conditional Use Permit (CUP) or Planned Unit Development (PUD) approval process. The text states: 'The project shall require two separate traffic studies... at the time of application for the Conditional Use Permit or Planned Unit Development process.' Also, 'Decommission and Reclamation Plan: Developer shall submit a reclamation plan to the department as a part of a Conditional Use Permit application or Planned Unit Development process.' The zoning tables indicate commercial solar power generating facilities are allowed with a 'C/P' designation, meaning Conditional Use Permit, in various districts. Non-commercial (private) solar power generating facilities are allowed in all zoning districts without a CUP. The districts listed with C/P for commercial solar include rural residential (RR-20, RR-10, RR-2, RR-1), commercial mixed use, commercial, agricultural/resource (LI, L-R, P, NC, Tc), and employment and industrial districts. Solar overlay districts are excluded from this summary as per instructions. |  | CHAPTER 15.336.09: SOLAR GENERATION, COMMERCIAL | 2025 | https://www.whitepinecounty.net/DocumentCenter/View/12174/NRAC-SM-4a---2025-Renewable-Energy-Ordinance---Final---Lyon-Co
Nevada | Mineral |  | County | 32021 | Noise | 65 | dBA | Generation equipment shall not emit normal or consistent noise levels in excess of sixty-five (65) DBA time weighted average, as measured at the property line at which the facility is located or one half (1/2) mile from the plant, whichever is closer. Adjustments for ambient noise will be made and irregular, short periods of exceedance will be tolerated are association with anomalies or maintenance. |  | 17.37.020: APPLICATION AND REQUIREMENTS |  | https://codelibrary.amlegal.com/codes/mineralcountynv/latest/mineral_nv/0-0-0-17475
Nevada | Mineral |  | County | 32021 | Soil |  |  | Section 17.37.020 M requires "a drainage and erosion control plan for construction and operation developed in consultation with Mineral County." It also allows submission of plans or measures that meet regulations pursuant to state oversight from the Nevada Department of Environmental Protection to meet this requirement. Section 17.37.020 H requires "a technical report showing that construction and operation of the project ... will conform to accepted slope stability requirements and all Nevada Division of Environmental Protection (NDEP) best management practices." These requirements apply to renewable energy projects having a nameplate capacity equal to or over 10 MW, which must obtain a Renewable Energy Generation Project Special Use Permit under Chapter 17.37. |  | 17.37.020: APPLICATION AND REQUIREMENTS |  | https://codelibrary.amlegal.com/codes/mineralcountynv/latest/mineral_nv/0-0-0-17475
Nevada | Nye |  | County | 32023 | Property Line (Non-Participating) | 1000 | feet | No solar panel may be located less than One Hundred (1000) feet from any Non-Participating landowner property line. Other setback requirements include no solar panel shall be located less than One Half (.5) mile from a residentially zoned property, but this pertains to residential zoning, not specifically non-participating property lines. |  | 17.10.150 SETBACKS AND HEIGHT RESTRICTIONS | 2024 | https://www.pahrumpnv.gov/DocumentCenter/View/2405/Item-9-Draft-Solar-Ordinance-BW-240305RA
Nevada | Nye |  | County | 32023 | Noise | 45 | dBA | At any Non-Participating Landowner's residential lot, public school, public library, or recreational area within one-quarter mile of the project boundaries, for a period of more than 10% out of every hour, the audible A-weighted sound pressure levels as a result of the sound emitted by the project shall not exceed either, the greater of 45 decibels or, 5 decibels above the Ambient Baseline Sound Pressure Level of the project. The Ambient Baseline Sound Pressure Level, if used, shall be determined by a baseline acoustic emissions study conducted by the Nye County Planning Department and funded by the Applicant. Measurement of sound and vibration levels shall be conducted adhering to best practices within the applicable industry and in compliance with all other applicable county, state and federal regulations. Units are expressed as dBA (A-weighted decibels). |  | 17.10.140 DEVELOPMENT STANDARDS | 2024 | https://www.pahrumpnv.gov/DocumentCenter/View/2405/Item-9-Draft-Solar-Ordinance-BW-240305RA
Nevada | Nye |  | County | 32023 | Maximum Height | 25 | feet | Section 17.10.150(D) states: 'No solar panel may exceed 25' in height at its highest extended rotation.' This is the explicit maximum structure height restriction for solar panels within the project, which applies to utility-scale solar energy systems. Another related provision, 17.10.150(E), states that 'No Tier 2 SECS solar panel may exceed the height restriction in the underlying zoning district,' but the 25 feet limit is the most restrictive explicit numerical height limit provided. The unit ' is clarified as feet. |  | 17.10.150 SETBACKS AND HEIGHT RESTRICTIONS | 2024 | https://www.pahrumpnv.gov/DocumentCenter/View/2405/Item-9-Draft-Solar-Ordinance-BW-240305RA
Nevada | Nye |  | County | 32023 | Decommissioning |  |  | Section 17.10.160 POST-CONSTRUCTION AND CONTINUED MAINTENANCE requires that "At the completion of construction but before any commercial operations begins, the Applicant shall secure and provide to the BOCC a performance bond, surety bond, letter of credit, or other form of financial assurance... equal to 125% of the estimated cost of decommissioning the project pursuant to the Decommissioning Plan." The Decommissioning Security amount "shall be adjusted annually by January 31 by an amount equal to the increase in the CPI Index" and "shall be re-evaluated every five (3) years commencing with the operation of the project by a licensed engineer approved by the BOCC." Additionally, "Any SECS or individual solar panel which... reached the end of its useful life and/or abandoned... shall be subject to removal pursuant to the Decommissioning Plan." Other related requirements include waste removal, inspections, and liability for damages post-construction. No alternative options or conditions for decommissioning security are provided beyond these requirements. |  | 17.10.160 POST-CONSTRUCTION AND CONTINUED MAINTENANCE | 2024 | https://www.pahrumpnv.gov/DocumentCenter/View/2405/Item-9-Draft-Solar-Ordinance-BW-240305RA
Nevada | Nye |  | County | 32023 | Fencing |  |  | All solar panels and accessory buildings for the project must be fenced in with a fence not less than 8 feet in height. |  | 17.10.140 DEVELOPMENT STANDARDS | 2024 | https://www.pahrumpnv.gov/DocumentCenter/View/2405/Item-9-Draft-Solar-Ordinance-BW-240305RA
New Hampshire |  |  |  | 33000 | Decommissioning |  |  | Owners of solar facilities over 30 MW must submit a decommissioning plan with financial assurances, obtain necessary permits, complete removal of project components, restore the site through grading and revegetation, and ensure safe disposal of hazardous materials as part of their certificate application to the site evaluation committee. |  | NH Admin Rules Site 301.08 (d) |  | https://regulations.justia.com/states/new-hampshire/site/chapter-site-300/part-site-301/section-site-301-08/
New Jersey |  |  |  | 34000 | Decommissioning |  |  | Owners of solar facilities on commercial farmland in New Jersey must submit a conservation plan to the soil conservation district that addresses decommissioning, removal of the facility, and restoration of the land to maximize agricultural productivity. Solar facilities in Pinelands Management Areas must submit a decommissioning plan within twelve months of cessation, including removal of structures and subsurface components, land restoration, and measures to address ecological and visual impacts. |  | N.J. Admin. Code § 2:76-2A. (m) |  | https://www.law.cornell.edu/regulations/new-jersey/N-J-A-C-2-76-2A-12
New Mexico | San Miguel |  | County | 35047 | Property Line (Non-Participating) | 100 | feet | Section 9.1 states: 'Project buildings, accessory structures, solar panels and all appurtenances shall be at least thirty (30) feet distant from any adjacent property line. Setbacks for solar concentration systems, solar trough systems, parabolic dish and stirling engine systems shall be at least one hundred (100) feet distant from any adjacent property line.' The most restrictive setback applicable to commercial-scale solar energy facilities is 100 feet for solar concentration and similar systems. |  | SECTION 9. SETBACKS FOR PROJECT SITES | 2011 | https://cms6.revize.com/revize/sanmiguelcounty/Solar%20Ordinance%20SMC-05-10-11-SOLAR.pdf
New Mexico | San Miguel |  | County | 35047 | Decommissioning |  |  | The ordinance explicitly enacts decommissioning requirements for commercial-scale solar energy facilities (50 kW and above). Section 5 exempts solar panels or equipment intended primarily for residential or agricultural use with generating capacity less than fifty (50) kilowatts, indicating applicability to larger systems. Section 7.5.C requires a "Decommission plan the applicant and/or facility operator will use to remove the energy facility and appurtenant structures to restore the site to a useful, non-hazardous condition upon project termination," including a detailed cost estimate. Section 7.6.E requires a "Decommission and Removal Plan for the facility," including provisions on responsibility, financial assurance (such as a surety bond), and periodic review of the bond's adequacy. Section 17 mandates removal and decommissioning of any solar project facility not in continuous operation for twelve (12) consecutive months, including removal of all poles, foundations, buildings, accessory structures, fences, transmission lines and all other appurtenances, and remediation of the site to its natural state in accordance with the approved Decommission and Removal Plan. |  | SECTION 7. APPLICATION REQUIREMENTS and SECTION 17. REMOVAL OF SOLAR FACILITY AND EQUIPMENT | 2011 | https://cms6.revize.com/revize/sanmiguelcounty/Solar%20Ordinance%20SMC-05-10-11-SOLAR.pdf
New Mexico | San Miguel |  | County | 35047 | Soil |  |  | Section 7.4 requires a Terrain Management and Transportation Plan including: A. Grading and removal of existing vegetation. B. Dust control plan. C. Excavation plan if site is not level and excavation or removal of earth material is required. D. Re-vegetation plan for restoring areas temporarily disturbed during construction. E. Drainage and erosion control plan for construction and operation developed by a registered engineer licensed to do business in New Mexico and San Miguel County. |  | SECTION 7. APPLICATION REQUIREMENTS | 2011 | https://cms6.revize.com/revize/sanmiguelcounty/Solar%20Ordinance%20SMC-05-10-11-SOLAR.pdf
New York |  |  |  | 36000 | Decommissioning |  |  | Applicants for major renewable energy facilities in New York must submit a Final Decommissioning and Site Restoration Plan with proof of letters of credit, updated every five years, and a summary of local decommissioning laws, while addressing safety, environmental impacts, aesthetics, salvage, recycling, future site uses, and the facility’s useful life. For facilities on non-owned land or prime soils, the plan must include a decommissioning agreement with the landowner, funding and bonds, and assurance that structures will be removed and soils restored for agricultural use. |  | N.Y. Comp. Codes R. & Regs. Tit. 16 §§ 1100-10.2 |  | https://www.law.cornell.edu/regulations/new-york/16-NYCRR-1100-10.2
North Carolina |  |  |  | 37000 | Decommissioning |  |  | New solar facilities of 2 MW or greater must submit a decommissioning plan prepared by a qualified engineer that includes a detailed procedure, cost estimate, financial assurance, removal of all components, proper waste disposal, recycling where practicable, and restoration of the property, with landowners and local governments able to impose stricter requirements. |  | N.C. Gen. Stat. Ann. §§ 130A-309.240(c),(d) |  | https://www.ncleg.gov/EnactedLegislation/Statutes/PDF/BySection/Chapter_130A/GS_130A-309.240.pdf
North Carolina | Alexander |  | County | 37003 | Property Line (Non-Participating) | 20 | feet | All structures and components shall be a minimum of twenty (20) feet from property lines. Necessary ingress and egress for vehicles and utility & transmission lines may be located within the perimeter setback. Fences may be placed within the perimeter setback. |  | SR 9.9. Solar Energy Generation Facility |  | https://alexandercountync.gov/pdf/land-development-code.pdf
North Carolina | Alexander |  | County | 37003 | Maximum Height | 25 | feet | Systems, equipment and structures shall not exceed twenty-five (25) feet in height when ground mounted. Roof mounted systems shall not exceed the maximum height for the applicable zoning district. This applies to Solar Energy Generation Facility > 30 acres as specified in SR 9.9.(4). |  | SR 9.9. Solar Energy Generation Facility |  | https://alexandercountync.gov/pdf/land-development-code.pdf
North Carolina | Alexander |  | County | 37003 | Fencing |  |  | Solar Energy Generation Facilities > 30 acres shall be completely enclosed within: a woven wire fence; or a masonry wall; or a wooden fence that contains spacing no greater than six (6) inches. Such fences shall be at least six (6) feet in height. |  | SR 9.9. Solar Energy Generation Facility |  | https://alexandercountync.gov/pdf/land-development-code.pdf
North Carolina | Alexander |  | County | 37003 | Screening |  |  | Screen Class One (1), Two (2), Three (3), or Four (4) shall be provided along sides of the facility which are adjacent to a residential use (as identified in Section 1 of §154-59, Table of Permitted and Special Uses) on a separate parcel, consistent with §154-179 (Screen Classification). Where screening is required, screening shall be placed on the exterior side of fencing. Buffer Requirements, as specified by Article V Subpart A, shall not apply to Solar Energy Generation Facilities unless the Solar Energy Generation Facility is not permitted in the zoning district adjacent to the site. |  | SR 9.9. Solar Energy Generation Facility |  | https://alexandercountync.gov/pdf/land-development-code.pdf
North Carolina | Alexander |  | County | 37003 | Special Use Districts | ['R2R', 'R3', 'OI', 'MU', 'CC', 'RC', 'I', 'SR'] |  | The Table of Permitted and Special Uses (§154-59) shows that a Solar Energy Generation Facility > 30 acres is permitted only as a Special Use Permit (marked 'S') in the districts R2R, R3, OI, MU, CC, RC, I, and SR. Smaller facilities (< 30 acres) have a mix of permitted and special use statuses, and Solar Panels are permitted in all listed districts. The relevant text states: 'Solar Energy Generation Facility > 30 acres S S S S S S S S 9.9'. |  | §154-59. Table of Permitted and Special Uses |  | https://alexandercountync.gov/pdf/land-development-code.pdf
North Carolina | Ashe |  | County | 37009 | Structures (Non-Participating) | 100 | feet | Solar energy systems are subject to the following setbacks and requirements: (4) At least 100 feet from properties containing existing structures, that include homes, barns, sheds, or outbuildings. Other setback options include: (1) At least 100 feet from centerline of roads; (2) At least 50 feet from adjacent properties; (3) At least 100 feet from adjacent residential property lines. The 100 feet setback from properties containing existing structures is the most directly applicable to occupied dwellings, buildings, structures, and/or residences. |  | § 166.09 SETBACKS, BUFFERS AND DUST CONTROLS |  | https://codelibrary.amlegal.com/codes/ashecounty/latest/ashecounty_nc/0-0-0-6631
North Carolina | Ashe |  | County | 37009 | Property Line (Non-Participating) | 100 | feet | Solar energy systems are subject to the following setbacks and requirements: (2) At least 50 feet from adjacent properties; (3) At least 100 feet from adjacent residential property lines. The most restrictive setback directly pertaining to property lines is 100 feet from adjacent residential property lines. |  | § 166.09 SETBACKS, BUFFERS AND DUST CONTROLS |  | https://codelibrary.amlegal.com/codes/ashecounty/latest/ashecounty_nc/0-0-0-6631
North Carolina | Ashe |  | County | 37009 | Roads | 100 | feet | Solar energy systems, are subject to the following setbacks and requirements: (1) At least 100 feet from centerline of roads; Other setbacks include 50 feet from adjacent properties, 100 feet from adjacent residential property lines, and 100 feet from properties containing existing structures, but only the 100 feet from roads applies here. |  | § 166.09 SETBACKS, BUFFERS AND DUST CONTROLS |  | https://codelibrary.amlegal.com/codes/ashecounty/latest/ashecounty_nc/0-0-0-6631
North Carolina | Ashe |  | County | 37009 | Decommissioning |  |  | Solar farms that do not produce energy for a continuous period of one year or more are presumed to have been abandoned unless the failure to produce energy results from a cause outside of the control of the owner/operator of the commercial solar farm. Any solar farm that has been abandoned must be deconstructed and removed within 18 months unless the period is extended by the Ashe County Board of Commissioners. A deconstruction plan outlining the anticipated means and costs of removing the solar farm must be submitted, with the high impact land use operational permit application. |  | § 166.09 SETBACKS, BUFFERS AND DUST CONTROLS |  | https://codelibrary.amlegal.com/codes/ashecounty/latest/ashecounty_nc/0-0-0-6631
North Carolina | Ashe |  | County | 37009 | Glare |  |  | Solar energy systems must be designed, constructed and sited to minimize glare or reflections on adjacent properties and roadways and to not interfere with traffic, including air traffic, or otherwise create a safety hazard (§166.09(F)). A glare study report must be submitted with the high impact land use operational permit application (§166.10(F)(7)). |  | § 166.09 SETBACKS, BUFFERS AND DUST CONTROLS |  | https://codelibrary.amlegal.com/codes/ashecounty/latest/ashecounty_nc/0-0-0-6631
North Carolina | Beaufort |  | County | 37013 | Decommissioning |  |  | The ordinance requires a 'decommissioning plan' to be submitted with the permit application for a solar energy facility (SEF), which is defined as a commercial electricity generating facility. The plan must include: 'anticipated life of the SEF'; 'defined conditions upon which decommissioning will be initiated (for example, end of land lease, no power production for 12 months, and the like)'; 'removal of all non-utility owned equipment, conduit, structures, fencing, solar panels, roads, and foundations'; 'restoration of the property to the condition prior to development of the SEF'; 'time frame for completion of decommissioning activities, not to exceed one year'; 'description and copy of any lease or other agreement with the property owner regarding decommissioning'; 'name and address of the person or party responsible for decommissioning'; 'plans and schedule for updating the decommissioning plan'; 'a verifiable means of determining if the decommissioning plan needs to be activated due to cessation of use for 365 days'; 'evidence that the decommissioning plan was recorded with the Register of Deeds'; and 'estimated decommissioning costs including contingency costs of at least 25% (in current dollars), as provided by an appropriately experienced, state licensed engineer, under seal.' Additionally, a 'performance guarantee' in the form of surety equal to 125% of the estimated decommissioning cost must be provided prior to permit issuance. The surety must be reviewed every five years and adjusted accordingly. If the SEF ceases to produce energy for 12 months, it is considered abandoned unless evidence of intent to maintain operation is provided. Upon abandonment, the responsible party must remove the SEF and restore the site within 365 days of notice, or the county may remove the SEF using the performance guarantee funds and take legal action to recover costs. |  | § 155.05 PERMIT REQUIREMENTS. |  | https://codelibrary.amlegal.com/codes/beaufortcounty/latest/beaufortco_nc/0-0-0-3640
North Carolina | Beaufort |  | County | 37013 | Screening |  |  | The ordinance requires a landscaping and fencing plan that "shows proposed screening and buffering of the improved area, including all arrays, buildings, and other accessory buildings or accessory equipment on the site." This plan "shall include the size, location, spacing, and species of required evergreen bushes as identified in § 155.06(B) and (C)." Additionally, the applicant must provide a maintenance plan detailing "inspection and maintenance procedures that will be taken to keep the required vegetative buffer and planting area maintained, including keeping vegetation healthy, neat, and orderly in appearance, and free of litter and debris." These requirements apply to solar energy facilities defined as "commercial electricity generating facility (PV or CSP), the primary purpose of which is to supply electricity," i.e., utility-scale solar energy systems. |  | § 155.05 PERMIT REQUIREMENTS. |  | https://codelibrary.amlegal.com/codes/beaufortcounty/latest/beaufortco_nc/0-0-0-3640
North Carolina | Brunswick |  | County | 37019 | Structures (Non-Participating) | 100 | feet | Solar farms shall be located a minimum of 100 feet from any existing residential dwelling unit. Solar farm equipment/structures, not including perimeter fencing, shall meet the following minimum setbacks: (b) Residential district or residential uses – 100 feet. Other setback options include: 50 feet from commercial districts or uses, 25 feet from industrial districts, 200 feet from thoroughfare roads, and minimum 500 feet for Scenic Byways. |  | 5.3.4.Q. Solar Farm |  | https://s3.amazonaws.com/bwpaperclip-production/item_documents/assets/000/125/588/original/Brunswick_County_Zoning.pdf
North Carolina | Brunswick |  | County | 37019 | Property Line (Non-Participating) | 50 | feet | Solar farms shall be located a minimum of 50 feet from any property line. Additionally, solar farm equipment/structures, not including perimeter fencing, shall meet the following minimum setbacks: (a) Thoroughfare roads – 200 feet, (b) Residential district or residential uses – 100 feet, (c) Institutional uses – 100 feet, (d) Commercial districts or uses – 50 feet, (e) Industrial districts – 25 feet, (f) Minimum 500 feet for Scenic Byways. The setback from property lines is the minimum 50 feet fixed distance. |  | 5.3.4.Q. Solar Farm |  | https://s3.amazonaws.com/bwpaperclip-production/item_documents/assets/000/125/588/original/Brunswick_County_Zoning.pdf
North Carolina | Brunswick |  | County | 37019 | Roads | 200 | feet | Solar farm equipment/structures, not including perimeter fencing, shall meet the following minimum setbacks: (a) Thoroughfare roads – 200 feet. Other setback options include: (b) Residential district or residential uses – 100 feet, (c) Institutional uses – 100 feet, (d) Commercial districts or uses – 50 feet, (e) Industrial districts – 25 feet, (f) Minimum 500 feet for Scenic Byways. Solar farms shall be screened from view from adjacent properties and public rights-of-way by a buffer that meets the requirements of Section 6.2.4, Buffer Type C. |  | 5.3.4.Q. Solar Farm |  | https://s3.amazonaws.com/bwpaperclip-production/item_documents/assets/000/125/588/original/Brunswick_County_Zoning.pdf
North Carolina | Brunswick |  | County | 37019 | Maximum Height | 20 | feet | Solar farms shall not exceed a maximum height of 20 feet. This is explicitly stated in Section 5.3.4.Q.4: 'Solar farms shall not exceed a maximum height of 20 feet.' Additional references to height limits for solar farms also specify '20 feet maximum.' The units are feet as indicated throughout the ordinance text. |  | 5.3.4.Q. Solar Farm |  | https://s3.amazonaws.com/bwpaperclip-production/item_documents/assets/000/125/588/original/Brunswick_County_Zoning.pdf
North Carolina | Brunswick |  | County | 37019 | Decommissioning |  |  | An approved Decommissioning Plan is required for all Solar Farm facilities. The Plan shall, at minimum, include the following: removal of solar panels, building, cabling, electrical components, roads, and any other associated facilities down to 36 inches below grade; disturbed earth shall be re-seeded unless the landowner requests otherwise; description of any agreement with landowner regarding decommissioning; identification of the party responsible for decommissioning; estimated cost of removal prepared by a licensed engineer; and recording of the decommissioning obligation in the County Registry of Deeds. The obligation shall be updated upon change of ownership and re-recorded. The solar farm shall have 12 months to complete decommissioning if no electricity is generated for a continuous period of 12 months, excluding force majeure delays. Failure to timely decommission may result in legal actions including breach of contract, injunctions, fines, liens, and judicial sale of the property. These requirements apply specifically to Solar Farms, which are permitted as utility-scale solar energy systems. Other solar uses such as Solar Collector (Accessory) have different standards and do not include decommissioning requirements. |  | 5.3.4.Q. Solar Farm |  | https://s3.amazonaws.com/bwpaperclip-production/item_documents/assets/000/125/588/original/Brunswick_County_Zoning.pdf
North Carolina | Brunswick |  | County | 37019 | Fencing |  |  | Solar farms shall provide a Maintenance and Security Plan including: "Utilize security wildlife fencing as recommended by the N.C. Wildlife Commission; minimum seven feet in height with no barbed wire." Additionally, "Landscape screening, fencing, gates, and warning signs shall be maintained in good condition until the facility is decommissioned." These requirements apply to Solar Farms, which are utility-scale solar energy systems. Other related requirements include setbacks, height limits, screening and buffering, and decommissioning plans, but fencing specifics are limited to the security wildlife fencing described. |  | 5.3.4.Q. Solar Farm |  | https://s3.amazonaws.com/bwpaperclip-production/item_documents/assets/000/125/588/original/Brunswick_County_Zoning.pdf
North Carolina | Brunswick |  | County | 37019 | Screening |  |  | Solar farms shall be screened from view from adjacent properties and public rights-of-way by a buffer that meets the requirements of Section 6.2.4, Buffer Type C. Screening and buffering requirements include: (i) Street yard screening and buffer per Section 6.3.8. with Required Opacity 1.0 per Section 6.3.9.A.4; (ii) All other yard screening and buffers per Section 6.3.9. with Required Opacity 0.6 per Section 6.3.9.A.4; (iii) Where possible, existing vegetation should be utilized for screening and buffer. Native evergreen shrubs and trees such as wax myrtles, magnolias, red cedar, and holly species should be used to reduce weed growth and control weeds in the screening area. Screening shall provide a visual obstruction from neighboring properties with view-obscuring vegetation, walls, semi-opaque fences, or berms designed to obscure views to a height of six feet from the ground, except for mechanical equipment which shall be screened to the height of the equipment plus six inches. These requirements apply to Solar Farms, which are utility-scale solar energy systems. |  | 5.3.4.Q. Solar Farm |  | https://s3.amazonaws.com/bwpaperclip-production/item_documents/assets/000/125/588/original/Brunswick_County_Zoning.pdf
North Carolina | Brunswick |  | County | 37019 | Special Use Districts | ['C-I (Commercial-Industrial)', 'RU-I (Rural-Industrial)', 'I-G (Industrial-General)'] |  | The ordinance lists 'Solar Farm' as a use requiring a 'SUP' (Special Use Permit) in the C-I, RU-I, and I-G districts. Other solar-related uses include 'Solar Collector (Accessory)' which is a 'Limited Use' (L) in all districts, and 'Major Utilities' which also require a 'SUP' in several districts. The key indicates 'SUP' means Special Use Permit, and 'L' means Limited Use Standards (Section 5.3). The text explicitly states: 'Solar Farm SUP ... C-I SUP RU-I SUP I-G SUP' and distinguishes these from accessory solar collectors and minor utilities. |  | SBR- Use Grouping |  | https://s3.amazonaws.com/bwpaperclip-production/item_documents/assets/000/125/588/original/Brunswick_County_Zoning.pdf
North Carolina | Caldwell |  | County | 37027 | Structures (Non-Participating) | 100 | feet | The ordinance states a "100’ setback from any residential unit for SES equipment, excluding any security fencing." This applies specifically to Level 3 Solar Energy Systems as defined in the ordinance. An exception is noted: "If the SES is on a working farm where the primary residential structure of the farm is on an adjacent lot, then this 100’ setback will not apply to this primary residential structure." Other parcel line setbacks for Level 3 SES vary by zoning district (e.g., 25’ to 50’), but the 100’ setback from residential units is the most restrictive and directly applicable setback from occupied dwellings, buildings, structures, and/or residences. |  | Section 70C. Solar Energy Systems |  | https://caldwellcountync.org/DocumentCenter/View/496/Zoning-Ordinance-PDF
North Carolina | Caldwell |  | County | 37027 | Property Line (Non-Participating) | 15 | feet | For Level 3 Solar Energy Systems, the parcel line setbacks are specified by zoning district and setback type in Table 2: Parcel Line Setbacks. The setbacks include front, side, and rear distances. The most restrictive setback directly pertaining to property lines is the side setback of 15 feet in most zoning districts (e.g., RA-20, R-15, R-MHP, M-F, O-I, N-B, G-B, L-IND, IND). Other setback values include 50 feet front, side, and rear in R-20 and R-20M districts; 30 feet front and 25 feet rear in many districts; and 25 feet side in PUD. Additionally, there is a 100-foot setback from any residential unit for SES equipment, but this applies to structures, not property lines, and is excluded per instructions. The setbacks exclude security fencing, poles, and wires. The ordinance states: 'The following table provides the parcel line setbacks to ground mounted SES equipment, excluding any security fencing, poles, and wires necessary to connect to facilities of the electric utility.' |  | Section 70C. Solar Energy Systems (SES) |  | https://caldwellcountync.org/DocumentCenter/View/496/Zoning-Ordinance-PDF
North Carolina | Caldwell |  | County | 37027 | Maximum Height | 20 | feet | Table 3: Height Limitations specifies that the maximum height for Level 3 Solar Energy Systems (SES) is 20 feet across all zoning districts. The height is measured from the highest natural grade below each solar panel. The text clarifies that this excludes utility poles and any antennas constructed for the project. |  | Section 70C. Solar Energy Systems (SES) |  | https://caldwellcountync.org/DocumentCenter/View/496/Zoning-Ordinance-PDF
North Carolina | Caldwell |  | County | 37027 | Maximum Lot Size | 10 | acres | The ordinance states that Level 3 Solar Energy Systems (SES) are systems that do not satisfy the parameters for Level 1 or Level 2 SES. For Level 2 SES, which includes Level 3 SES by reference, the maximum parcel size is specified as follows: in zoning districts O-I, N-B, and PUD, SES are limited to parcels of no more than 10 acres; in residential districts (R-20, R-20M, RA-20, R-15, R-MHP, M-F), SES are limited to 1/2 acre or less per parcel; in L-IND and IND districts, SES can be of any size. The most restrictive maximum lot size explicitly given for Level 3 SES is therefore 10 acres. The units for these maximum lot sizes are expressed in acres. |  | Section 70C. Solar Energy Systems |  | https://caldwellcountync.org/DocumentCenter/View/496/Zoning-Ordinance-PDF
North Carolina | Caldwell |  | County | 37027 | Decommissioning |  |  | Section 70C, subsection c. Decommissioning requires that "A decommissioning plan signed by the party responsible for decommissioning and the landowner (if different) addressing the following shall be submitted with permit application: 1. Defined conditions upon which decommissioning will be initiated (i.e. end of land lease, no power production for 12 months, etc.). 2. Removal of all non-utility-owned equipment, conduit, structures, fencing, roads, and foundations. 3. Restoration of property to condition prior to development of the SES. 4. The timeframe for completion of decommissioning activities. 5. Description of any agreement (e.g. lease) with landowner regarding decommissioning. 6. The party currently responsible for decommissioning. 7. Plans for updating this decommissioning plan." Additionally, "Before final electrical inspection, provide evidence decommissioning plan was recorded with the Register of Deeds. If decommissioning plan is violated, remedial action may be taken per Section 100B of this ordinance." These requirements apply to Level 3 Solar Energy Systems, which are defined as "systems that do not satisfy the parameters for a Level 1 or Level 2 Solar Energy Systems." Level 1 and Level 2 SESs have different size and location parameters, but the decommissioning requirements are specifically stated for Level 3 SESs in this section. |  | Section 70C. Solar Energy Systems (SES) |  | https://caldwellcountync.org/DocumentCenter/View/496/Zoning-Ordinance-PDF
North Carolina | Caldwell |  | County | 37027 | Special Use Districts | ['L-IND: Light Industrial District', 'IND: Industrial District'] |  | Sections 80K.2 and 80L.2 state that "Solar Energy Systems, Level 2 & 3" are Special Uses in the Light Industrial (L-IND) and Industrial (IND) districts, respectively, with a reference to Section 70C. Section 70C outlines that Level 2 SES require a Special Use Permit (SUP) in these districts regardless of size, including submission of a site plan, buffering, lighting controls, and a decommissioning plan. Other districts such as R-20, R-20M, RA-20, R-15, M-F, O-I, N-B, G-B, and PUD also list Level 2 SES as Special Uses but with size limits (e.g., ≤1/2 acre or ≤10 acres). Level 1 SES are permitted uses in all districts including L-IND and IND. |  | Sections 80K.2 and 80L.2; Section 70C |  | https://caldwellcountync.org/DocumentCenter/View/496/Zoning-Ordinance-PDF
North Carolina | Camden |  | County | 37029 | Property Line (Non-Participating) | 50 | feet | There shall be 50 foot buffer from routine view from public rights of way or adjacent residentially zoned property. All structures shall meet the minimum setback for the zoning in which located. The ordinance does not specify a fixed setback distance from property lines, lot lines, facility perimeters, parcels, or subdivisions other than this 50-foot buffer related to zoning boundaries. |  | § 151.347 SPECIFIC STANDARDS (V) | 2012 | https://www.camdencountync.gov/DocumentCenter/View/515/Ordinance-No-2012-01-01-Accessory-Apartments-and-Solar-Farms-PDF
North Carolina | Camden |  | County | 37029 | Roads | 50 | feet | There shall be 50 foot buffer from routine view from public rights of way or adjacent residentially zoned property. This applies to all Solar Farms located in Camden County, which are defined as utility-scale solar energy systems generating photovoltaic power for resale purposes. |  | § 151.347 SPECIFIC STANDARDS (V) | 2012 | https://www.camdencountync.gov/DocumentCenter/View/515/Ordinance-No-2012-01-01-Accessory-Apartments-and-Solar-Farms-PDF
North Carolina | Camden |  | County | 37029 | Maximum Height | 25 | feet | § 151.347 (V)(4) states: 'Solar power electric generation structures shall not exceed a height of twenty-five (25) feet.' This applies to Solar Farms defined as 'a use where a series of ground mounted solar collectors (minimum 3) are placed in an area for the purpose of generating photovoltaic power for resale purposes.' The units are explicitly given as feet. |  | § 151.347 SPECIFIC STANDARDS | 2012 | https://www.camdencountync.gov/DocumentCenter/View/515/Ordinance-No-2012-01-01-Accessory-Apartments-and-Solar-Farms-PDF
North Carolina | Camden |  | County | 37029 | Minimum Lot Size | 5 | acres | The ordinance states: 'The minimum lot size for all Solar Farms shall be five (5) acres.' Solar Farms are defined as 'a use where a series of ground mounted solar collectors (minimum 3) are placed in an area for the purpose of generating photovoltaic power for resale purposes.' This minimum lot size applies specifically to utility-scale solar energy systems intended for power resale. No other minimum lot size values for utility-scale systems are provided. |  | § 151.347 SPECIFIC STANDARDS (V) | 2012 | https://www.camdencountync.gov/DocumentCenter/View/515/Ordinance-No-2012-01-01-Accessory-Apartments-and-Solar-Farms-PDF
North Carolina | Camden |  | County | 37029 | Fencing |  |  | The ordinance defines Solar Farms as "a use where a series of ground mounted solar collectors (minimum 3) are placed in an area for the purpose of generating photovoltaic power for resale purposes." For these Solar Farms, the ordinance requires that "All collector’s shall be surrounded by a lockable minimum height six (6) foot fence." This fencing requirement is found in § 151.347 (V)(7). Other solar uses mentioned include Solar Collector (Maximum 2) as an Accessory Use and Solar Collector (3 or more) as an Accessory Use, but the fencing requirement explicitly applies only to Solar Farms, which are utility-scale systems intended for resale of power. |  | § 151.347 SPECIFIC STANDARDS | 2012 | https://www.camdencountync.gov/DocumentCenter/View/515/Ordinance-No-2012-01-01-Accessory-Apartments-and-Solar-Farms-PDF
North Carolina | Camden |  | County | 37029 | Screening |  |  | The ordinance applies to Solar Farms defined as "a use where a series of ground mounted solar collectors (minimum 3) are placed in an area for the purpose of generating photovoltaic power for resale purposes." The relevant vegetative buffer requirement states: "There shall be 50 foot buffer from routine view from public rights of way or adjacent residentially zoned property." Other related standards include minimum lot size of five (5) acres, maximum height of twenty-five (25) feet for solar power electric generation structures, and a lockable minimum height six (6) foot fence surrounding all collectors. |  | § 151.347 SPECIFIC STANDARDS. | 2012 | https://www.camdencountync.gov/DocumentCenter/View/515/Ordinance-No-2012-01-01-Accessory-Apartments-and-Solar-Farms-PDF
North Carolina | Camden |  | County | 37029 | Primary Use Districts | ['R-1', 'R-2', 'R-3', 'CCD', 'NCD', 'HC', 'MC', 'GUD', 'I-1', 'I-2'] |  | § 151.334 TABLE OF PERMISSIBLE USES lists Solar Farms (3 or more) as permitted uses ('S') in all these districts. § 151.347(V) provides specific standards for Solar Farms but does not impose special use permits or conditional use requirements, indicating Solar Farms are permitted as a primary use. The text defines Solar Farm as 'a use where a series of ground mounted solar collectors (minimum 3) are placed in an area for the purpose of generating photovoltaic power for resale purposes.' Other solar uses such as Solar Collector (Maximum 2) as an Accessory Use and Solar Collector (3 or more) as an Accessory Use are also listed but with different conditions. No overlay districts are explicitly mentioned, but by assumption, overlay districts are considered primary use districts. |  | § 151.334 TABLE OF PERMISSIBLE USES and § 151.347 SPECIFIC STANDARDS | 2012 | https://www.camdencountync.gov/DocumentCenter/View/515/Ordinance-No-2012-01-01-Accessory-Apartments-and-Solar-Farms-PDF
North Carolina | Camden |  | County | 37029 | Special Use Districts | ['R-1 (Residential District 1)', 'R-2 (Residential District 2)', 'R-3 (Residential District 3)', 'CCD (Central Commercial District)', 'NCD (Neighborhood Commercial District)', 'HC (Highway Commercial)', 'MC (Manufacturing Commercial)', 'GUD (General Urban Development)', 'I-1 (Industrial District 1)', 'I-2 (Industrial District 2)'] |  | Solar Farms (3 or more) are permitted as a special use ('S') in all listed zoning districts: R-1, R-2, R-3, CCD, NCD, HC, MC, GUD, I-1, and I-2, as per § 151.334 TABLE OF PERMISSIBLE USES. The use is defined as 'a use where a series of ground mounted solar collectors (minimum 3) are placed in an area for the purpose of generating photovoltaic power for resale purposes.' Specific standards apply under § 151.347 (V), including minimum lot size of five (5) acres, setbacks, a 50 foot buffer from public rights of way or adjacent residentially zoned property, height limits of twenty-five (25) feet, fencing requirements, and flood elevation standards. Other solar uses such as Solar Collector (Maximum 2) as an Accessory Use require zoning approval ('Z'), and Solar Collector (3 or more) as an Accessory Use are permitted ('S') in the same districts, but these are distinct from Solar Farms intended for power resale. |  | § 151.334 TABLE OF PERMISSIBLE USES and § 151.347 SPECIFIC STANDARDS | 2012 | https://www.camdencountync.gov/DocumentCenter/View/515/Ordinance-No-2012-01-01-Accessory-Apartments-and-Solar-Farms-PDF
North Carolina | Catawba |  | County | 37035 | Property Line (Non-Participating) | 50 | feet | All structures and security fencing must meet a 100-foot front setback measured from the edge of the rights-of-way and 50-foot side and rear setbacks. The 50-foot side and rear setbacks are the most restrictive setback distances from property lines, lot lines, facility perimeters, parcels, and/or subdivisions for solar farms (utility-scale solar application). |  | Sec. 44-633. Solar farm (utility-scale solar application). | 2023 | https://www.catawbacountync.gov/site/assets/files/10593/udo_2007_updated_through_2023_toc_cover.pdf
North Carolina | Catawba |  | County | 37035 | Roads | 100 | feet | All structures and security fencing must meet a 100-foot front setback measured from the edge of the rights-of-way. Side and rear setbacks are 50 feet. This applies to solar farm (utility-scale solar application). |  | Sec. 44-633. Solar farm (utility-scale solar application). | 2023 | https://www.catawbacountync.gov/site/assets/files/10593/udo_2007_updated_through_2023_toc_cover.pdf
North Carolina | Catawba |  | County | 37035 | Decommissioning |  |  | Sec. 44-633(m) Removal of solar farm equipment and site restoration requires the application to include decommissioning plans describing the anticipated life, estimated costs, funding methods, and manner of decommissioning. Following a continuous six-month period with no electricity generation, the permit holder has six months to complete decommissioning, which includes removal of solar panels, buildings, cabling, electrical components, and other facilities below grade. Prior to zoning compliance certificate issuance, a performance guarantee is required at 1.25 times the estimated decommissioning cost minus 50% salvage value or $75,000, whichever is greater, with estimates by a licensed engineer or contractor. Updated plans and guarantees are required at the ten-year mark and every five years thereafter. Permitted performance guarantees include: (a) surety or performance bond with automatic renewal and county notification; (b) certified check deposited with the county finance director in an interest-bearing account; and (c) no-contest irrevocable bank letter of credit valid for 12 months with county withdrawal rights. The full amount must remain in effect until decommissioning and site restoration are complete. The landowner or tenant must notify the county when the site is abandoned. |  | Sec. 44-633. Solar farm (utility-scale solar application). | 2023 | https://www.catawbacountync.gov/site/assets/files/10593/udo_2007_updated_through_2023_toc_cover.pdf
North Carolina | Catawba |  | County | 37035 | Glare |  |  | All solar panels must be constructed to minimize glare or reflection onto adjacent properties and adjacent roadways and must not interfere with traffic or create a safety hazard. (Sec. 44-633(d)) The solar farm must also meet setback requirements, have a landscape buffer/screen with options including on-site mature vegetation, single or double rows of evergreens, or a berm combined with evergreens, all achieving a minimum height of ten feet in five years. Additional requirements include security fencing, underground power transmission lines where practical, and decommissioning plans with performance guarantees. |  | Sec. 44-633. Solar farm (utility-scale solar application). | 2023 | https://www.catawbacountync.gov/site/assets/files/10593/udo_2007_updated_through_2023_toc_cover.pdf
North Carolina | Catawba |  | County | 37035 | Fencing |  |  | All structures and security fencing must meet a 100-foot front setback measured from the edge of the rights-of-way and 50-foot side and rear setbacks. A landscape buffer/screen along all exterior sides of the security fence must consist of: (1) On-site mature vegetation exists at a minimum height of ten feet and depth of 75 feet between the security fence and adjacent property including rights-of-way; or (2) A single row of evergreens in combination with mature vegetation, installed at a height of five feet achieving opaqueness and a minimum height of ten feet in five years; or (3) A double row of off-set evergreens absent mature vegetation, installed at a height of five feet achieving opaqueness and a minimum height of ten feet in five years; or (4) A berm combined with evergreen vegetation installed at a height of five feet achieving opaqueness and a minimum height of ten feet in five years. A security fence equipped with a gate and a locking mechanism must be installed at a minimum height of eight feet along all exterior sides of the solar farm. Landscape buffer/screens, ground cover, security fences, gates, and warning signs must be maintained in good condition until the solar farm is dismantled and removed from the site. |  | Sec. 44-633. Solar farm (utility-scale solar application). | 2023 | https://www.catawbacountync.gov/site/assets/files/10593/udo_2007_updated_through_2023_toc_cover.pdf
North Carolina | Catawba |  | County | 37035 | Signage |  |  | A warning sign concerning voltage must be placed at the main gate to include the name of the solar farm operator and a local phone number for the solar farm operator in case of an emergency. Warning signs, along with security fences, gates, landscape buffer/screens, and ground cover, must be maintained in good condition until the solar farm is dismantled and removed from the site. (Sec. 44-633(i) and (k)) |  | Sec. 44-633. Solar farm (utility-scale solar application) | 2023 | https://www.catawbacountync.gov/site/assets/files/10593/udo_2007_updated_through_2023_toc_cover.pdf
North Carolina | Catawba |  | County | 37035 | Screening |  |  | Sec. 44-633 requires that "a landscape buffer/screen along all exterior sides of the security fence must consist of: (1) On-site mature vegetation exists at a minimum height of ten feet and depth of 75 feet between the security fence and adjacent property including rights-of-way; or (2) A single row of evergreens in combination with mature vegetation, installed at a height of five feet achieving opaqueness and a minimum height of ten feet in five years; or (3) A double row of off-set evergreens absent mature vegetation, installed at a height of five feet achieving opaqueness and a minimum height of ten feet in five years; or (4) A berm combined with evergreen vegetation installed at a height of five feet achieving opaqueness and a minimum height of ten feet in five years." It also states that "where visibility of the solar farm is increased due to topography, the landscape buffer/screen must be planted on-site in an area that lessens the view of the solar farm. Where visibility of the solar farm is decreased due to topography, the landscape buffer/screen may be reduced." Additionally, "all structures and security fencing must meet a 100-foot front setback measured from the edge of the rights-of-way and 50-foot side and rear setbacks," and "a security fence equipped with a gate and a locking mechanism must be installed at a minimum height of eight feet along all exterior sides of the solar farm." |  | Sec. 44-633. Solar farm (utility-scale solar application). | 2023 | https://www.catawbacountync.gov/site/assets/files/10593/udo_2007_updated_through_2023_toc_cover.pdf
North Carolina | Catawba |  | County | 37035 | Soil |  |  | Erosion control measures must be installed at construction entrances in order to minimize off-site soil damage. Existing grass must be maintained in perpetuity sufficient to prevent erosion. (Sec. 44-633(g)) |  | Sec. 44-633. Solar farm (utility-scale solar application) | 2023 | https://www.catawbacountync.gov/site/assets/files/10593/udo_2007_updated_through_2023_toc_cover.pdf
North Carolina | Catawba |  | County | 37035 | Special Use Districts | ['GI General Commercial (requires rezoning to RCon-CD)', 'R-80 Residential (requires rezoning to R-80-CD)'] |  | Utility-scale solar farms are permitted (P) in some Commercial and Industrial districts, but in the GI General Commercial district, they require rezoning to RCon-CD, and in the R-80 Residential district, rezoning to R-80-CD is required. This implies a special use or conditional use approval process. Other districts either permit utility-scale solar farms outright (P) or do not mention them. Solar overlay districts are excluded from this summary. |  |  | 2023 | https://www.catawbacountync.gov/site/assets/files/10593/udo_2007_updated_through_2023_toc_cover.pdf
North Carolina | Cleveland |  | County | 37045 | Structures (Non-Participating) | 200 | feet | Setbacks shall be measured from the security fencing: (2) Two hundred (200) feet from any street right-of-way, habitable dwelling, or residentially zoned property. Other setback options include: (1) One hundred (100) feet from any nonparticipating property; (3) Five Hundred (500) feet from the right-of-way of any arterial street; and (4) One thousand (1,000) feet from the right-of-way of a NCDOT Scenic Byway. |  | Sec. 12-160. - Solar electric power generation. |  | https://nationalland.com/listing-document/126553/65962c299ff6c.pdf
North Carolina | Cleveland |  | County | 37045 | Property Line (Non-Participating) | 100 | feet | Setbacks shall be measured from the security fencing: (1) One hundred (100) feet from any nonparticipating property; (2) Two hundred (200) feet from any street right-of-way, habitable dwelling, or residentially zoned property; (3) Five Hundred (500) feet from the right-of-way of any arterial street; and (4) One thousand (1,000) feet from the right-of-way of a NCDOT Scenic Byway. The most restrictive setback directly pertaining to property lines, lot lines, facility perimeters, parcels, and/or subdivisions is 100 feet from any nonparticipating property. |  | Sec. 12-160. - Solar electric power generation. |  | https://nationalland.com/listing-document/126553/65962c299ff6c.pdf
North Carolina | Cleveland |  | County | 37045 | Roads | 1000 | feet | Setbacks shall be measured from the security fencing: (2) Two hundred (200) feet from any street right-of-way, (3) Five Hundred (500) feet from the right-of-way of any arterial street; and (4) One thousand (1,000) feet from the right-of-way of a NCDOT Scenic Byway. |  | Sec. 12-160. - Solar electric power generation. |  | https://nationalland.com/listing-document/126553/65962c299ff6c.pdf
North Carolina | Cleveland |  | County | 37045 | Minimum Lot Size | 10 | acres | The ordinance states: 'Any solar facility on properties less than ten (10) acres, and or any solar facility containing battery storage shall be prohibited.' This explicitly sets a minimum lot size of ten (10) acres for commercial solar electric power generation facilities. The unit is acres, a standard measure of land area. No other minimum lot size values are provided for commercial solar facilities in the text. |  | Sec. 12-160. - Solar electric power generation. |  | https://nationalland.com/listing-document/126553/65962c299ff6c.pdf
North Carolina | Cleveland |  | County | 37045 | Decommissioning |  |  | Section 12-160(i) requires a decommissioning plan "signed and sealed by a professional engineer licensed pursuant to GS § 89C and submitted to the Cleveland County Planning Department prior to the issuance of a zoning permit or special use permit" which "must be signed and notarized by both the owner/operator of the solar facility and the land owner." The plan must be renewed every five years or upon ownership change. It must include "an estimated net cost of decommissioning, inclusive of salvage proceeds," and decommissioning "shall include, but not necessarily be limited to the removal and disposal of solar panels, buildings, cabling, electrical components, roads, fencing, and any other associated facilities down to thirty-six (36) inches below grade." A surety bond of 125% of the estimated net cost or 25% excluding salvage value must be posted and renewed every five years. The county will perform inspections every five years. If the facility ceases commercial power production for 12 continuous months and equipment is not removed within 6 months, the landowner is in violation and subject to penalties. Enforcement includes injunction, abatement, liens, and salvage of abandoned equipment. The example decommissioning plan specifies removal of equipment and restoration of land within 12 months of ceasing power production. These requirements apply to "any solar facility designed to generate electricity for a commercial purpose" on properties "ten (10) acres or more," with smaller or battery storage facilities prohibited. |  | Sec. 12-160. - Solar electric power generation. |  | https://nationalland.com/listing-document/126553/65962c299ff6c.pdf
North Carolina | Cleveland |  | County | 37045 | Fencing |  |  | Security fencing shall be installed around the perimeter of the solar facility. The fencing shall be a minimum of six (6) feet in height, chain link or other fencing sufficient to ensure no public access, and equipped with a gate and locking mechanism. This applies to any solar facility designed to generate electricity for a commercial purpose on properties ten (10) acres or more. Additional requirements include natural woodland buffering between the security fence and adjacent nonparticipating property and the road right-of-way, planted at a depth of one hundred (100) feet with native species and ornamental evergreen trees. Setbacks shall be measured from the security fencing: one hundred (100) feet from any nonparticipating property; two hundred (200) feet from any street right-of-way, habitable dwelling, or residentially zoned property; five hundred (500) feet from the right-of-way of any arterial street; and one thousand (1,000) feet from the right-of-way of a NCDOT Scenic Byway. Maintenance of the natural woodland buffer, fencing, gates, and warning signs is required to keep them in good appearance and safe operating condition. |  | Sec. 12-160. - Solar electric power generation. |  | https://nationalland.com/listing-document/126553/65962c299ff6c.pdf
North Carolina | Cleveland |  | County | 37045 | Signage |  |  | The ordinance applies to any solar facility designed to generate electricity for a commercial purpose on properties ten (10) acres or more. It requires that "warning signs shall be maintained in good appearance and safe operating condition" and that "current contact information for the facility owner and lessee if applicable, shall be posted at a visible location at each gate accessing the facility including: (1) Name, (2) Contact phone number, (3) Address, (4) Emergency contact phone number." Additionally, the facility owner must file an annual statement with the Cleveland County Planning Department containing this information. Other requirements include site plans, landscape plans, natural woodland buffering, security fencing, setbacks, maintenance, emergency access, federal/state/local approvals, decommissioning plans, and enforcement provisions. |  | Sec. 12-160. - Solar electric power generation. |  | https://nationalland.com/listing-document/126553/65962c299ff6c.pdf
North Carolina | Cleveland |  | County | 37045 | Screening |  |  | The ordinance requires that for any solar facility designed to generate electricity for a commercial purpose on properties ten (10) acres or more, "Natural woodland buffering shall be installed between the security fence and adjacent nonparticipating property and the road right-of-way, prior to the operation of any solar equipment." The buffer must be planted at a depth of one hundred (100) feet consisting of species native to Cleveland County with a mixture of ornamental evergreen trees. The natural woodland buffer area shall consist of a maximum seventy five (75) percent native pine trees, with trees installed at a minimum of one (1) tree per one hundred (100) square feet, and ornamental evergreen trees installed at one (1) tree per three hundred (300) square feet at six (6) feet planted height. Use of existing vegetation is encouraged. Additionally, security fencing of at least six (6) feet in height must be installed around the perimeter. Setbacks from the security fencing are also specified: 100 feet from any nonparticipating property; 200 feet from any street right-of-way, habitable dwelling, or residentially zoned property; 500 feet from the right-of-way of any arterial street; and 1,000 feet from the right-of-way of a NCDOT Scenic Byway. |  | Sec. 12-160. - Solar electric power generation. |  | https://nationalland.com/listing-document/126553/65962c299ff6c.pdf
North Carolina | Cleveland |  | County | 37045 | Special Use Districts | ['CP — Corridor Protection'] |  | The Table of Permitted Uses indicates that 'Solar Electric Power Generation' (NAICS 221114) is permitted by right ('Z') in the General Business (GB) and Light Industrial (LI) districts, and requires a special use permit ('S') in the Corridor Protection (CP) district. The text states: 'uses permitted by right in the various districts are indicated by a "Z," uses requiring a special use permit from the board of adjustment are indicated by a "S."' |  | Sec. 12-124. - Table of Permitted Uses. |  | https://nationalland.com/listing-document/126553/65962c299ff6c.pdf
North Carolina | Columbus |  | County | 37047 | Property Line (Non-Participating) | 30 | feet | All solar farms must be set back from an adjacent highway right-of-way at least 50 feet. Similarly, a side or rear set-back distance of 30 feet from any property line is required. Vegetative buffers may be located within the required setback areas. The setbacks apply to solar farms defined as parcels of land one (1) acre or greater where solar panels are located for the purpose of selling power. |  | STANDARD A - MINIMUM SOLAR FARM REQUIREMENTS |  | https://www2.columbusco.org/planning/Chapter10LU.pdf
North Carolina | Columbus |  | County | 37047 | Roads | 50 | feet | All solar farms must be set back from an adjacent highway right-of-way at least 50 feet. Additionally, a vegetative buffer consisting of either one or two rows of staggered evergreen vegetation is required between any solar farm fencing and an adjacent highway. Other setbacks include a 30 feet side or rear setback from any property line, but these do not pertain to roads. |  | STANDARD A - MINIMUM SOLAR FARM REQUIREMENTS |  | https://www2.columbusco.org/planning/Chapter10LU.pdf
North Carolina | Columbus |  | County | 37047 | Maximum Height | 15 | feet | The maximum height for a ground mounted solar system under these guidelines is 15 feet above ground level. This applies to solar farms defined as parcels of land one (1) acre or greater where solar panels are located for the purpose of selling power. The text states: 'The maximum height for a ground mounted solar system under these guidelines is 15 feet above ground level.' |  | STANDARD A - MINIMUM SOLAR FARM REQUIREMENTS |  | https://www2.columbusco.org/planning/Chapter10LU.pdf
North Carolina | Columbus |  | County | 37047 | Decommissioning |  |  | The ordinance defines a Solar Farm/Park as any parcel of land one (1) acre or greater where solar panels are located for the purpose of selling power. Under STANDARD A - MINIMUM SOLAR FARM REQUIREMENTS, it states that "All solar farms must be set back from an adjacent highway right-of-way at least 50 feet," and includes vegetative buffer requirements. Importantly, it requires that "All solar farms shall... be removed, at the property owner's expense, or at the solar farm owner's expense within one hundred and eighty (180) days of determination by the Planning Department that the facility is no longer being maintained in an operable state of good repair or is no longer supplying solar power." Other conditions include compliance with Building and Electrical Codes, not creating visual safety hazards, and maintenance to prevent becoming a public eyesore or harboring vermin. |  | ARTICLE 9. SPECIAL DEVELOPMENT STANDARDS |  | https://www2.columbusco.org/planning/Chapter10LU.pdf
North Carolina | Columbus |  | County | 37047 | Screening |  |  | STANDARD A requires a vegetative buffer consisting of either one or two rows of staggered evergreen vegetation as per the vegetative buffer design specification sheet available from the Columbus County Planning Department. A staggered two row buffer is to be located between any solar farm fencing and an adjacent highway, and a two-row vegetative buffer is required to screen the farm from the direct view of adjacent residential housing units. Where required, a single row vegetative buffer is required along perimeter fencing with exceptions: (a) where a natural vegetative buffer already exists and provides adequate screening, and (b) when a solar farm is located over 250 feet from an adjacent highway such that only minimal vegetative screening is needed. Vegetative buffers may be located within the required setback areas. |  | STANDARD A - MINIMUM SOLAR FARM REQUIREMENTS |  | https://www2.columbusco.org/planning/Chapter10LU.pdf
North Carolina | Cumberland |  | County | 37051 | Maximum Height | 20 | feet | Every component of the solar farm shall be limited to a maximum of 20 feet in height; this provision shall not include the interconnection poles, substation equipment or other devices necessary for the electricity to be delivered to the public utility substation. |  | SECTION 924.1. SOLAR FARMS | 2021 | https://www.cumberlandcountync.gov/docs/default-source/planning-documents/ordinances/county/completed/county-zoning-ordinance__03-15-2021.pdf
North Carolina | Cumberland |  | County | 37051 | Minimum Lot Size | 20 | acres | Solar farms shall be located on a minimum 20-acre tract. The term '20-acre tract' explicitly sets the minimum lot size for solar farms, which are defined as systems converting solar energy to supply merchant power to the electricity grid. This minimum size applies specifically to solar farms and is expressed in acres. |  | SECTION 924.1. SOLAR FARMS | 2021 | https://www.cumberlandcountync.gov/docs/default-source/planning-documents/ordinances/county/completed/county-zoning-ordinance__03-15-2021.pdf
North Carolina | Cumberland |  | County | 37051 | Decommissioning |  |  | Solar farms shall be located on a minimum 20-acre tract. In the event power production ceases for a period of six (6) months, the owner shall remove from the site all the components of the solar farm, to include equipment, conduit, structures, foundations and any other improvements or devices used in the installation or operation of the solar farm and dispose of these components in accordance with applicable law. The owner’s failure to remove and dispose of these components within nine months from the date which power production ceases shall constitute an unlawful condition enforceable under this ordinance and N.C.G.S. § 153A-123. |  | SECTION 924.1. SOLAR FARMS | 2021 | https://www.cumberlandcountync.gov/docs/default-source/planning-documents/ordinances/county/completed/county-zoning-ordinance__03-15-2021.pdf
North Carolina | Cumberland |  | County | 37051 | Glare |  |  | For all proposed solar farms within five miles of the Fayetteville Regional Airport, a solar glare analysis, with the Airport Director’s approval, indicating "no glare" shall be attached to the FAA Form 7460-1 and included with the Form 7460-1 when presented for permit application. The Solar Glare Hazard Analysis Tool (SGHAT) may be found at www.sandia.gov/glare. |  | SECTION 924.1. SOLAR FARMS | 2021 | https://www.cumberlandcountync.gov/docs/default-source/planning-documents/ordinances/county/completed/county-zoning-ordinance__03-15-2021.pdf
North Carolina | Cumberland |  | County | 37051 | Screening |  |  | Solar farms shall be located on a minimum 20-acre tract and shall comply with the minimum yard setbacks for the zoning district in which the property is located. Streetscape landscaping and buffering as required in Section 1102 shall be provided. |  | SECTION 924.1. SOLAR FARMS | 2021 | https://www.cumberlandcountync.gov/docs/default-source/planning-documents/ordinances/county/completed/county-zoning-ordinance__03-15-2021.pdf
North Carolina | Cumberland |  | County | 37051 | Special Use Districts |  |  | The ordinance excerpt shows that 'SOLAR FARM' is a permitted use (P) in districts including CD, O&I(P), C1(P), C2(P), C(P), M1(P), and M(P). There is no indication that utility-scale solar energy systems or similar are permitted as a special use (S) or conditional zoning (Z) in any district. The use matrix defines 'P' as permitted use, 'S' as special use (Sec. 1606 Board of Adjustment), and 'Z' as conditional zoning (Article V – County BOC), but none of these apply to solar farms in the provided text. |  | SECTION 403 USE MATRIX | 2021 | https://www.cumberlandcountync.gov/docs/default-source/planning-documents/ordinances/county/completed/county-zoning-ordinance__03-15-2021.pdf
North Carolina | Currituck |  | County | 37053 | Property Line (Non-Participating) | 150 | feet | All panels, equipment, and associated security fencing shall be setback 300 feet from a major arterial street right-of-way and 150 feet from all other NCDOT street rights-of-way and property lines. |  | K. Solar Energy Facility (SEF), (3) Setbacks |  | https://www.currituckcountync.gov/wp-content/uploads/UDO.pdf
North Carolina | Currituck |  | County | 37053 | Roads | 300 | feet | All panels, equipment, and associated security fencing shall be setback 300 feet from a major arterial street right-of-way and 150 feet from all other NCDOT street rights-of-way and property lines. The 300 feet setback from major arterial street rights-of-way is the most restrictive value directly pertaining to setbacks from roads for Solar Energy Facilities (SEF) up to 1,500 acres. |  | K. Solar Energy Facility (SEF) - (3) Setbacks |  | https://www.currituckcountync.gov/wp-content/uploads/UDO.pdf
North Carolina | Currituck |  | County | 37053 | Water | 100 | feet | All panels, equipment, and associated security fencing shall be setback 100 feet from any CAMA designated navigable water bodies, Army Corps of Engineers or CAMA wetlands, and Significant Natural Heritage areas. Other setbacks include 300 feet from a major arterial street right-of-way and 150 feet from all other NCDOT street rights-of-way and property lines, but these do not pertain to lakes, reservoirs, streams, rivers, or wetlands. |  | K. Solar Energy Facility (SEF) |  | https://www.currituckcountync.gov/wp-content/uploads/UDO.pdf
North Carolina | Currituck |  | County | 37053 | Public Conservation Lands | 100 | feet | All panels, equipment, and associated security fencing shall be setback 100 feet from any CAMA designated navigable water bodies, Army Corps of Engineers or CAMA wetlands, and Significant Natural Heritage areas. No SEF project shall be located in a Significant Natural Heritage Area as identified by the NC Natural Heritage Program. |  | K. Solar Energy Facility (SEF) |  | https://www.currituckcountync.gov/wp-content/uploads/UDO.pdf
North Carolina | Currituck |  | County | 37053 | Maximum Height | 20 | feet | The maximum height of the SEF, including all mounts, panels, and other equipment, shall not exceed 20 feet above grade when oriented at maximum height. (Section K.(4)(a)) This applies to Solar Energy Facilities up to 1,500 acres. Other height standards mentioned apply only to smaller or accessory solar energy equipment and are not relevant to SEFs of this scale. |  | K. Solar Energy Facility (SEF) |  | https://www.currituckcountync.gov/wp-content/uploads/UDO.pdf
North Carolina | Currituck |  | County | 37053 | Maximum Lot Size | 1000 | acres | The maximum SEF project size for parcel(s) under single ownership is 1,000 acres. The maximum SEF project size for adjoining parcels under different ownership is 1,500 acres. These values represent the maximum lot, parcel, or tract size allowed for Solar Energy Facilities. The units are expressed in acres. |  | K. Solar Energy Facility (SEF) |  | https://www.currituckcountync.gov/wp-content/uploads/UDO.pdf
North Carolina | Currituck |  | County | 37053 | Decommissioning |  |  | Section K.11 Discontinued Use and Decommissioning requires that decommissioning shall include removal of solar collectors, cabling, electrical components, and any other SEF associated facilities, grading, and re-seeding disturbed earth from the project. A decommissioning plan certified by a North Carolina licensed engineer or a licensed contractor is required and shall include: a description of any lease or other agreement with all landowners regarding decommissioning; identification of the party responsible for decommissioning if not the property owner; type of panels and material specifications used at the SEF; all costs for removal of solar panels, buildings, cabling, electrical components, road, fencing, and any other associated facilities below grade; and all costs associated with grading and re-seeding disturbed earth. The plan must be updated every three years or upon change of property or SEF ownership beyond two degrees of kinship. The SEF owner shall have 12 months to complete decommissioning if no electricity is generated for a continuous 12 month period. Disturbed earth shall be graded and re-seeded unless a written request is submitted by the property owner specifying areas not to be restored. A Decommissioning Performance Guarantee is required, which shall be submitted prior to issuance of a building permit, equal 115 percent of estimated decommissioning costs, not reduced by salvage value, reviewed every three years and adjusted based on current costs (not decreased if costs go down), and remain in effect until decommissioning and site restoration is complete. The maximum SEF project size is 1,000 acres for parcels under single ownership and 1,500 acres for adjoining parcels under different ownership. |  | K. Solar Energy Facility (SEF) |  | https://www.currituckcountync.gov/wp-content/uploads/UDO.pdf
North Carolina | Currituck |  | County | 37053 | Glare |  |  | The ordinance requires that for a Solar Energy Facility (SEF), "The panels and equipment shall be configured to avoid glare beyond the exterior property lines." This applies to SEF projects with a maximum size of up to 1,500 acres (1,000 acres for parcels under single ownership and 1,500 acres for adjoining parcels under different ownership). Other relevant standards include setbacks, maximum height of 20 feet, buffers and screening requirements, and a decommissioning plan. The glare restriction is explicitly stated in section K.4.(b) of the SEF standards. |  | K. Solar Energy Facility (SEF) |  | https://www.currituckcountync.gov/wp-content/uploads/UDO.pdf
North Carolina | Currituck |  | County | 37053 | Visual Impact |  |  | Section K.(6) Buffers and Screening requires prior to issuance of a Certificate of Compliance, a Type D opaque buffer or an earthen berm as tall as the tallest panel at maximum height shall be installed; certification from a landscape contractor, landscape architect, or an International Society of Arboriculture certified arborist that 100 percent opacity will be reached at maximum panel height within 5 years shall be submitted; opacity of the buffer shall be assessed from the exterior property lines and rights-of-way; a performance guarantee in the amount of 115 percent of the cost of the landscaping used for screening shall be submitted and maintained until 100 percent opacity is reached; if supplemental landscaping is installed, additional time for growth will be allowed and the performance guarantee maintained. Section K.(9) Solar Facility Impact Analysis requires as part of an application for a SEF project, a Solar Energy Facility Impact Analysis shall be submitted and contain information including general project description, construction activity plan, operational plan, and impacts and resources affected such as land use. These requirements apply to SEF projects with a maximum size of 1,000 acres for parcels under single ownership and 1,500 acres for adjoining parcels under different ownership as per Section K.(2). |  | K. Solar Energy Facility (SEF) |  | https://www.currituckcountync.gov/wp-content/uploads/UDO.pdf
North Carolina | Currituck |  | County | 37053 | Fencing |  |  | All panels, equipment, and associated security fencing shall be setback 300 feet from a major arterial street right-of-way and 150 feet from all other NCDOT street rights-of-way and property lines. The SEF project shall be developed in accordance with an approved major site plan that includes fencing plans. Decommissioning shall include removal of solar collectors, cabling, electrical components, and any other SEF associated facilities, grading, and re-seeding disturbed earth from the project, including fencing. The maximum SEF project size for parcel(s) under single ownership is 1,000 acres; for adjoining parcels under different ownership, it is 1,500 acres. |  | K. Solar Energy Facility (SEF) |  | https://www.currituckcountync.gov/wp-content/uploads/UDO.pdf
North Carolina | Currituck |  | County | 37053 | Screening |  |  | A Solar Energy Facility (SEF) up to 1,500 acres must install "a Type D opaque buffer or an earthen berm as tall as the tallest panel at maximum height" prior to issuance of a Certificate of Compliance. Certification from a landscape contractor, landscape architect, or an International Society of Arboriculture certified arborist that "100 percent opacity will be reached at maximum panel height within 5 years" must be submitted. Opacity is assessed from the exterior property lines and rights-of-way. A performance guarantee equal to 115 percent of the landscaping cost must be submitted prior to the building permit and remain valid until 100 percent opacity is reached. If opacity is not reached within 5 years, supplemental landscaping must be installed and the guarantee maintained until opacity is achieved. For SEF projects with common interior property lines, the Type D buffer is not required on those interior lines. |  | K. Solar Energy Facility (SEF) |  | https://www.currituckcountync.gov/wp-content/uploads/UDO.pdf
North Carolina | Currituck |  | County | 37053 | Soil |  |  | Section 4.2.K (Solar Energy Facility) requires "appropriate ground cover/grass ... for soil stabilization and shall be maintained in a manner that does not create a fire hazard." It also mandates a Solar Facility Impact Analysis including a Construction Activity Plan and Operational Plan with "Protection plans for soil, disturbed areas, and surface water." The maximum SEF project size is limited to 1,000 acres for parcels under single ownership and 1,500 acres for adjoining parcels under different ownership. Other relevant requirements include ditch maintenance with a 25 foot maintenance access drainage easement for waterways draining more than 5 acres, and decommissioning plans that include "grading, and re-seeding disturbed earth from the project." |  | SECTION 4.2: USE-SPECIFIC STANDARDS, Subsection 4.2.1: Agricultural Uses, K. Solar Energy Facility (SEF) |  | https://www.currituckcountync.gov/wp-content/uploads/UDO.pdf
North Carolina | Currituck |  | County | 37053 | Special Use Districts | ['PD-M (Planned Development - Mixed Use)'] |  | The text shows that a Solar Energy Facility (SEF) is permitted as a special use (denoted by 'U' for Special Use Permit) in the PD-M zoning district. The ordinance states: 'Solar Energy Facility U 3.K' under the PD-M column in TABLE 4.1.1.A. Section 3.K details standards for SEFs, including: maximum project size for adjoining parcels under different ownership is 1,500 acres; setbacks; height limits; buffers and screening; development plan requirements; environmental concerns; impact analysis; and decommissioning plans. No other base zoning districts list SEF as permitted or special use. Solar overlay districts are excluded per instructions. |  | 3.K. Solar Energy Facility (SEF) |  | https://www.currituckcountync.gov/wp-content/uploads/UDO.pdf
North Carolina | Currituck |  | County | 37053 | Prohibited Use Districts | ['G-2 transect', 'G-3 transect', 'G-4 transect', 'Significant Natural Heritage Area'] |  | No SEF project shall be located in a G-2, G-3, or G-4 transect designated by the Land Use Plan; No SEF project shall be located in a Significant Natural Heritage Area as identified by the NC Natural Heritage Program. The maximum SEF project size for adjoining parcels under different ownership is 1,500 acres. SEF projects require a Special Use Permit (U) in the listed zoning districts. Other conditions include setbacks, height limits (not to exceed 20 feet), buffers, environmental concerns, and decommissioning plans. |  | K. Solar Energy Facility (SEF) |  | https://www.currituckcountync.gov/wp-content/uploads/UDO.pdf
North Carolina | Davidson |  | County | 37057 | Maximum Height | 25 | feet | Under Article V, Special Uses, section (JJ) Solar Farm, the ordinance states: 'Height – Solar power electric generation structures shall not exceed a height of 25 feet.' This applies to solar farms conforming to NAICS 221119, which are ground-mounted solar powered energy systems typically considered utility-scale. The unit for this height restriction is feet. Other related height limits include ground-mounted solar energy systems under (H) 2) which also shall not be taller than 25 feet, but these apply more generally and not specifically to utility-scale solar farms. |  | Article V. SPECIAL USES |  | https://www.co.davidson.nc.us/DocumentCenter/View/4386/Davidson-County-Zoning-Ordinance-PDF
North Carolina | Davidson |  | County | 37057 | Minimum Lot Size | 5 | acres | The ordinance states under Article V. SPECIAL USES (JJ) Solar Farm: 'Minimum Lot Size: 5 acres' for solar farms, which are defined as ground-mounted solar powered energy systems conforming to NAICS 221119. This minimum lot size applies to utility-scale solar energy systems intended for offsite electricity generation or sale. No other minimum lot size values for utility-scale solar systems are provided. |  | Article V. SPECIAL USES |  | https://www.co.davidson.nc.us/DocumentCenter/View/4386/Davidson-County-Zoning-Ordinance-PDF
North Carolina | Davidson |  | County | 37057 | Screening |  |  | The ordinance explicitly requires screening for utility-scale solar energy systems. For Solar Farms, Standard D states: 'Active solar systems shall be screened from routine view from public rights-of-way or adjacent residentially-zoned property.' For ground-mounted solar systems, item 3 requires: 'A ground mounted active solar system shall be screened from routine view from public right-of-way’s and adjacent residentially-zoned property.' These are the explicit vegetative buffer and/or screening requirements applicable to utility-scale solar energy systems. |  | Article V. SPECIAL USES |  | https://www.co.davidson.nc.us/DocumentCenter/View/4386/Davidson-County-Zoning-Ordinance-PDF
North Carolina | Davidson |  | County | 37057 | Special Use Districts | ['RA-1', 'RA-2', 'RA-3', 'RC', 'OI', 'LI', 'HI', 'PEC'] |  | The ordinance states that a 'Solar Farm' is allowed as a special use (SA) in the districts RA-1, RA-2, RA-3, RC, OI, LI, HI, and PEC. Approval is required by the Governing Body. Conditions include a minimum lot size of 5 acres, submission of a scaled site plan, a description of the solar structures, and certification that the solar components have a UL listing. Standards specify that the solar farm must conform to NAICS 221119, solar structures shall not exceed 25 feet in height, ground-mounted systems must meet minimum zoning setbacks, and active solar systems must be screened from routine view from public rights-of-way or adjacent residentially-zoned property. |  | Article V. SPECIAL USES |  | https://www.co.davidson.nc.us/DocumentCenter/View/4386/Davidson-County-Zoning-Ordinance-PDF
North Carolina | Davidson |  | County | 37057 | Prohibited Use Districts | ['MX-R', 'MX-C', 'RM-1', 'RM-2', 'RS', 'CS', 'HC'] |  | Solar Farms are allowed only in the following districts: RA-1, RA-2, RA-3, RC, OI, LI, HI, PEC. The text states: 'Allowed Districts: RA-1, RA-2, RA-3, RC, OI, LI, HI, PEC' and does not list other districts. By implication, utility-scale solar energy systems (Solar Farms) are prohibited in all other districts. The ordinance also specifies standards such as 'Height – Solar power electric generation structures shall not exceed a height of 25 feet' and 'Minimum Lot Size: 5 acres.' Other districts listed in the Table of Permitted Uses but not allowed for Solar Farms include MX-R, MX-C, RM-1, RM-2, RS, CS, and HC. |  | Article III. PERMITTED AND CONDITIONAL ZONING DISTRICTS and Article V. SPECIAL USES |  | https://www.co.davidson.nc.us/DocumentCenter/View/4386/Davidson-County-Zoning-Ordinance-PDF
North Carolina | Duplin |  | County | 37061 | Structures (Non-Participating) | 300 | feet | Improved areas shall be at least 300 feet from any residence or church, measured from the principal building. In the event there is no residence or church within 300 feet from the improved areas, then the improved area shall be at least 50 feet from the property line. |  | SECTION IV - LOCATION | 2015 | https://www.duplinnc.gov/DocumentCenter/View/428/Solar-Energy-Generating-Facilities-Ordinance--Effective-April-20-2015-PDF
North Carolina | Duplin |  | County | 37061 | Property Line (Non-Participating) | 20 | feet | All improved areas, including disposal areas, shall be at least 25 feet from a fence line. In the event that an opaque fence is installed the setback may be reduced to 20 feet. If there is no residence or church within 300 feet from the improved areas, then the improved area shall be at least 50 feet from the property line. Additionally, all solar energy facilities shall have a minimum landscape buffer of 25 feet along the perimeter of the improved area. The 20 feet setback from fence line with opaque fence is the most restrictive fixed distance setback directly pertaining to property lines, lot lines, facility perimeters, or parcels. |  | SECTION IV - LOCATION | 2015 | https://www.duplinnc.gov/DocumentCenter/View/428/Solar-Energy-Generating-Facilities-Ordinance--Effective-April-20-2015-PDF
North Carolina | Duplin |  | County | 37061 | Roads | 60 | feet | All improved areas, including disposal areas, shall be at least 60 feet from a public road and 25 feet from a fence line. In the event that an opaque fence is installed the setback may be reduced to 20 feet. All access roads and storage areas shall be established on a 30 feet minimum easement to a public right of way. |  | SECTION IV - LOCATION | 2015 | https://www.duplinnc.gov/DocumentCenter/View/428/Solar-Energy-Generating-Facilities-Ordinance--Effective-April-20-2015-PDF
North Carolina | Duplin |  | County | 37061 | Decommissioning |  |  | The ordinance applies to solar energy generating facilities whose primary purpose is to sell electricity to be used off site. It explicitly states: 'It is the responsibility of the parcel owner to remove all obsolete or unused systems within 12 months of cessation of operations, Reusable components are to be recycled whenever possible. Notification shall be sent to the County Planning Department prior to cessation of operations.' |  | SECTION VI - SUPPLEMENTAL REGULATIONS | 2015 | https://www.duplinnc.gov/DocumentCenter/View/428/Solar-Energy-Generating-Facilities-Ordinance--Effective-April-20-2015-PDF
North Carolina | Duplin |  | County | 37061 | Fencing |  |  | All solar energy facilities shall have a fence or continuous barrier extending from the surface of the ground to a uniform height of not less than six (6) feet from the ground at any given point, constructed of soil, wood, stone, steel, or other metal, or any substance of a similar nature and strength. Solar energy facilities shall be fenced completely as defined in Section Two above. The perimeter fence shall be designed to restrict unauthorized access. A planted buffer will not be required if an opaque fence is installed. The ordinance defines 'Solar Energy Facility' as those facilities whose primary purpose is to sell electricity to be used off site. |  | SECTION V - SECURITY | 2015 | https://www.duplinnc.gov/DocumentCenter/View/428/Solar-Energy-Generating-Facilities-Ordinance--Effective-April-20-2015-PDF
North Carolina | Duplin |  | County | 37061 | Signage |  |  | The ordinance explicitly requires that "The manufacturers or installer’s identification and appropriate warning sign shall be posted on or near the panels in a clearly visible manner." Additionally, "An information sign shall be posted and maintained at the entrance(s) which lists the name and phone number of the operator." These signage requirements apply to solar energy facilities defined as those "whose primary purpose is to sell electricity to be used off site." |  | SECTION VI - SUPPLEMENTAL REGULATIONS | 2015 | https://www.duplinnc.gov/DocumentCenter/View/428/Solar-Energy-Generating-Facilities-Ordinance--Effective-April-20-2015-PDF
North Carolina | Duplin |  | County | 37061 | Screening |  |  | All solar energy facilities shall have a minimum landscape buffer of 25 feet along the perimeter of the improved area. The buffer shall contain evergreen trees or bushes planted no more than 8 feet apart and at least 4’ tall at time of planting. The buffer shall obtain a height of 7 feet within 3 growing seasons. The trees or bushes may be trimmed but no lower than a height of 7 feet. Facility operators shall utilize good husbandry techniques with respect to maintaining the landscape buffer, including but not limited to, proper pruning, proper fertilizer, and proper mulching, so that the vegetation will reach maturity as soon as practical and will have maximum density in foliage. Dead or diseased vegetation shall be removed and must be replanted at the next appropriate planting time. A buffer area will not be required between a solar energy facility and adjacent industrial, agriculture, timber or commercial land uses. A planted buffer will not be required if an opaque fence is installed. All solar energy facilities shall have a fence or continuous barrier extending from the surface of the ground to a uniform height of not less than six (6) feet from the ground at any given point, constructed of soil, wood, stone, steel, or other metal, or any substance of a similar nature and strength. |  | SECTION IV - LOCATION | 2015 | https://www.duplinnc.gov/DocumentCenter/View/428/Solar-Energy-Generating-Facilities-Ordinance--Effective-April-20-2015-PDF
North Carolina | Edgecombe |  | County | 37065 | Structures (Non-Participating) | 100 | feet | The ordinance specifies a 100-foot setback for SES equipment, excluding any security fencing, to any residential dwelling unit. This applies to Level 3 Solar Energy Systems exceeding 10 acres. The text states: '*100’ setback for SES equipment, excluding any security fencing, to any residential dwelling unit. If the SES is on a working farm where the primary residential structure of the farm is on an adjacent lot then this 100’ setback will not apply to this primary residential structure.*' Other setback distances are listed for parcel lines but the 100-foot setback is the most restrictive and directly pertains to residential dwellings. |  | 5. Parcel Line Setbacks |  | https://cms5.revize.com/revize/edgecombenc/Departments/Planning,%20Inspections%20&%20E-911/SOLAR%20ENERGY%20SYSTEMS%20%20ORDINANCE-AMENDED.pdf
North Carolina | Edgecombe |  | County | 37065 | Property Line (Non-Participating) | 30 | feet | The ordinance provides fixed parcel line setbacks to ground mounted SES equipment for Level 3 SESs exceeding 10 acres, excluding security fencing, poles, and wires. Setbacks vary by zoning district and setback type (front, side, rear). For example, in A-1 and AR-30 districts, setbacks are Front 30 feet, Side 12 feet, Rear 25 feet; in R-30 district, setbacks are 50 feet for front, side, and rear; in OI, B-1, M-1, M-2 districts, setbacks are Front 30 feet, Side 15 feet, Rear 25 feet; in B-2 district, setbacks are Front 30 feet, Side 15 feet, Rear 25 feet. The most restrictive front setback value directly applicable is 50 feet (R-30 district). Additionally, a 100 feet setback applies to any residential dwelling unit, but this does not apply to the primary residential structure on an adjacent lot if the SES is on a working farm. The setbacks are specified as fixed distances by zoning district in Section 5 'Parcel Line Setbacks.' |  | 5. Parcel Line Setbacks |  | https://cms5.revize.com/revize/edgecombenc/Departments/Planning,%20Inspections%20&%20E-911/SOLAR%20ENERGY%20SYSTEMS%20%20ORDINANCE-AMENDED.pdf
North Carolina | Edgecombe |  | County | 37065 | Maximum Height | 25 | feet | Section 6 states: 'The height of systems will be measured from the highest natural grade below each solar panel. Level 1: 20’ in all districts. Level 2 & 3: 25’ in all districts.' This applies to Level 3 Solar Energy Systems, including those exceeding 10 acres. The units are feet. No other height restrictions more restrictive than 25 feet are provided for Level 3 SES. |  | 6. Height Limitations |  | https://cms5.revize.com/revize/edgecombenc/Departments/Planning,%20Inspections%20&%20E-911/SOLAR%20ENERGY%20SYSTEMS%20%20ORDINANCE-AMENDED.pdf
North Carolina | Edgecombe |  | County | 37065 | Decommissioning |  |  | Section 9.c of the ordinance requires a decommissioning plan signed by the responsible party and landowner addressing: defined conditions for decommissioning (e.g., end of land lease, no power production for 12 months), removal of all non-utility owned equipment, conduit, structures, fencing, roads and foundations, restoration of property to condition prior to development, timeframe for completion, description of any agreement with landowner, party responsible for decommissioning, and plans for updating the plan. Before final electrical inspection, evidence that the plan was recorded with the register of deeds must be provided. Prior to issuance of a building permit, the owner must provide a bond or irrevocable letter of credit equal to the estimated removal cost less salvage value, which remains in effect until site restoration is complete. These requirements apply to Level 2 & 3 Solar Energy Systems, which include systems exceeding 10 acres. Other related requirements include abandonment procedures (9.d), site plan submission (9.a), visibility buffering (9.b), and vegetative buffer maintenance (9.e). |  | 9. Levels 2 & 3 Solar Energy System Requirements |  | https://cms5.revize.com/revize/edgecombenc/Departments/Planning,%20Inspections%20&%20E-911/SOLAR%20ENERGY%20SYSTEMS%20%20ORDINANCE-AMENDED.pdf
North Carolina | Edgecombe |  | County | 37065 | Screening |  |  | Section 9.e requires that "A solar energy system that will be within 100 feet of a lot which is used for residential purpose or which is zoned for residential use, shall have a continuous evergreen vegetative buffer present and maintained at all times along the perimeter of the exterior of the fencing adjacent to that lot." Additionally, "If a solar energy system is visible from the road, a continuous evergreen vegetative buffer must be present and maintained along the entire length of road frontage." The buffer must be "a minimum of 18" in height" at planting and "maintained at maturity at a height of not less than 36" in height," spaced "no more than four feet apart," and "shall be maintained until the solar energy system is decommissioned and removed from the parcel or parcels of land which it is constructed." This applies to Level 3 SESs as part of the Level 2 & 3 Solar Energy System Requirements, which are "in addition to height, setback, aviation notification and applicable district standards." |  | 9. Levels 2 & 3 Solar Energy System Requirements |  | https://cms5.revize.com/revize/edgecombenc/Departments/Planning,%20Inspections%20&%20E-911/SOLAR%20ENERGY%20SYSTEMS%20%20ORDINANCE-AMENDED.pdf
North Carolina | Edgecombe |  | County | 37065 | Special Use Districts | ['AR-30', 'R-30', 'R-20', 'R-10', 'M-1', 'B-2', 'O/I'] |  | For Level 2 or Level 3 Solar Energy Systems larger than 10 acres, the permit requirements are: AR-30, R-30, R-20, R-10, and M-1 districts require a Special Use Permit (SUP); B-2 and O/I districts also require a Special Use Permit (SUP). M-2 and B-1 districts require a Development Standards (D) permit. The text states: '>10 acres(Level 2 or 3) SUP in AR-30, R-30, R-20, R-10, M-1, B-2, O/I; D in M-2, B-1.' |  | 4. Permits Required |  | https://cms5.revize.com/revize/edgecombenc/Departments/Planning,%20Inspections%20&%20E-911/SOLAR%20ENERGY%20SYSTEMS%20%20ORDINANCE-AMENDED.pdf
North Carolina | Franklin |  | County | 37069 | Maximum Height | 25 | feet | The ordinance states: 'Structures shall not exceed 25’ in height, as measured from finished grade at the base of the structure to its highest point.' This applies to 'Solar Energy Farms,' which are utility-scale solar energy systems. No other maximum height values are provided for these systems. The unit is feet, as indicated by the use of the symbol (’). |  | Solar Energy Farms |  | https://www.franklincountync.gov/DocumentCenter/View/841/Article-5---Zoning-Districts-and-Standards
North Carolina | Franklin |  | County | 37069 | Decommissioning |  |  | Solar farm facilities shall be removed, at the owner’s expense within 180 days of operations ceasing or of a determination by the Administrator that the facility is no longer being maintained in an operable state of good repair or is in violation of this UDO. Financial assurance is required of the applicant to provide for the removal of solar facilities. The financial assurance must not expire. Salvage value will not be considered to offset the removal cost. The owner of record shall obtain a performance guarantee pursuant to NC G.S. § 160D-804(g). The guarantee shall be in an amount equal to 125% of the cost to remove all material and return the site to its original condition. The County shall hold this guarantee until such time as the site is returned to its original condition. The County shall regularly review the amount guaranteed and make revisions as needed to ensure compliance with this requirement. If the owner cannot provide the full guarantee amount, the operation of the use shall cease and desist and the County shall take action to return it to its original condition. |  | 1. Solar Energy Farms |  | https://www.franklincountync.gov/DocumentCenter/View/841/Article-5---Zoning-Districts-and-Standards
North Carolina | Franklin |  | County | 37069 | Fencing |  |  | Solar farm facilities shall be enclosed by a 6’ high chain link fence. |  | 1. Solar Energy Farms |  | https://www.franklincountync.gov/DocumentCenter/View/841/Article-5---Zoning-Districts-and-Standards
North Carolina | Franklin |  | County | 37069 | Screening |  |  | Section 1.f requires that "Landscaping shall be a minimum of 6’ tall at time of planting. Evergreen shrubs shall be incorporated to create an opaque buffer." This is a vegetative buffer and screening requirement for Solar Energy Farms. Other related requirements include: structures not exceeding 25’ in height (1.a), conforming to principal building setbacks (1.b), enclosure by a 6’ high chain link fence (1.c), no visual safety hazard for passing motorists (1.d), lighting not directed onto adjacent properties or rights-of-way (1.e), and designated area for maintenance vehicles outside DOT right-of-way (1.g). |  | Solar Energy Farms |  | https://www.franklincountync.gov/DocumentCenter/View/841/Article-5---Zoning-Districts-and-Standards
North Carolina | Gates |  | County | 37073 | Structures (Non-Participating) | 150 | feet | Power inverters and other sound producing equipment shall not be sited less than 150 feet from any dwelling unit at the time of construction/installation. Other setbacks include a minimum setback distance of 100 feet from all property boundary lines, a fence setback of at least 200 feet from all lot lines, and a 150-foot setback from wetlands, but these do not specifically pertain to occupied dwellings, buildings, structures, or residences. |  | (16) SOLAR ENERGY CONVERSION SYSTEM, MAJOR (d) STANDARDS 1. LOT SIZE AND SETBACKS | 2022 | https://gatescountync.gov/vertical/Sites/%7BC4993D33-7F3A-4388-B179-2EC1739C7E2E%7D/uploads/2021_Gates_County_Ordinances_amended_3.16.2022(1).pdf
North Carolina | Gates |  | County | 37073 | Property Line (Non-Participating) | 100 | feet | A minimum setback distance of 100 feet from all property boundary lines shall be required in any zoning district. Additionally, a fence enclosing the solar panels is required and shall be setback at least 200 feet from all lot lines. Other setbacks include 150 feet from any portion of the major solar energy conversion facility to wetlands on the subject site or adjacent lots, but this does not pertain to property lines, lot lines, facility perimeters, parcels, or subdivisions. |  | (16) SOLAR ENERGY CONVERSION SYSTEM, MAJOR (d) STANDARDS 1. LOT SIZE AND SETBACKS | 2022 | https://gatescountync.gov/vertical/Sites/%7BC4993D33-7F3A-4388-B179-2EC1739C7E2E%7D/uploads/2021_Gates_County_Ordinances_amended_3.16.2022(1).pdf
North Carolina | Gates |  | County | 37073 | Water | 150 | feet | A setback of at least 150 feet from any portion of the major solar energy conversion facility shall be maintained between any wetlands found on the subject site or any adjacent lots. |  | (d) STANDARDS, 1. LOT SIZE AND SETBACKS, d. | 2022 | https://gatescountync.gov/vertical/Sites/%7BC4993D33-7F3A-4388-B179-2EC1739C7E2E%7D/uploads/2021_Gates_County_Ordinances_amended_3.16.2022(1).pdf
North Carolina | Gates |  | County | 37073 | Minimum Lot Size | 10 | acres | The ordinance states: 'The minimum lot size shall be ten or more acres.' This applies to major solar energy conversion systems, which are utility-scale solar energy systems. Additional related standards include setbacks and fencing requirements, but the minimum lot size is explicitly set at ten acres. |  | (16) SOLAR ENERGY CONVERSION SYSTEM, MAJOR (d) STANDARDS 1. LOT SIZE AND SETBACKS | 2022 | https://gatescountync.gov/vertical/Sites/%7BC4993D33-7F3A-4388-B179-2EC1739C7E2E%7D/uploads/2021_Gates_County_Ordinances_amended_3.16.2022(1).pdf
North Carolina | Gates |  | County | 37073 | Decommissioning |  |  | A signed and notarized decommissioning plan shall be submitted with the special use permit application and shall be in a form suitable to be recorded with the Register of Deeds. The decommissioning plan shall include, at a minimum, all the following provisions and requirements: Following a six-month period in which no electricity is generated, the permit holder will have six months to complete decommissioning of the system. Decommissioning includes removal of solar panels, support columns, buildings, cabling, electrical components, and any other associated facilities down to 72 inches below grade; Identification of any other conditions or circumstances upon which decommissioning will be initiated (e.g., end of lease, condition of a potential public safety hazard, etc.); Following removal, disturbed earth shall be graded and reseeded, unless the landowner requests in writing that access roads or other land surface areas are not to be restored; Prompt repair or removal of any structures that no longer function, become damaged, or that constitute a safety hazard regardless of whether due to neglect, man-made, or natural causes; The timeframe for completion of removal and decommissioning activities shall be from 180 days to 12 months unless otherwise extended following receipt of an application for extension; and A signed statement from the party responsible for completing the decommissioning plan acknowledging their responsibility to execute the decommissioning plan in accordance with these standards. Additionally, a performance guarantee for the potential decommissioning of a major solar energy conversion system shall be provided to the County by an applicant in accordance with the following standards: The guarantee shall be posted with the County prior to establishment of the facility; The performance guarantee shall renew automatically and shall include a minimum 60-day notice to the County prior to cancellation; The guarantee shall be provided by a company on the U.S. Department of Treasury's Listing of Certified Companies; A guarantee consisting of a bond certificate shall be submitted to the Zoning Administrator each year verifying the bond has been properly renewed; The amount of the guarantee shall be one and a quarter times the estimated decommissioning cost, or $50,000, whichever is greater, and shall not be reduced by the salvage value; Cost estimates for decommissioning shall be determined by a North Carolina licensed engineer or a licensed contractor and shall be provided by the applicant; Compliance with these requirements shall be fulfilled upon deposit of a certified check deposited with the County Finance Director; Funds deposited with the Finance Director will only be returned when the facility is decommissioned, and any necessary site restoration is completed; and The full amount of the bond or certified check shall remain in full effect until the facility is decommissioned and any necessary site restoration is complete. |  | (e) DECOMMISSIONING, ABANDONMENT, HAZARD ABATEMENT | 2022 | https://gatescountync.gov/vertical/Sites/%7BC4993D33-7F3A-4388-B179-2EC1739C7E2E%7D/uploads/2021_Gates_County_Ordinances_amended_3.16.2022(1).pdf
North Carolina | Gates |  | County | 37073 | Fencing |  |  | A fence enclosing the solar panels configured in accordance with these standards is required and shall be setback at least 200 feet from all lot lines. A chain link fence no less than six feet in height with a locked gate shall enclose all solar collectors and shall include 'No Trespassing' and 'High Voltage' signs located every 100 feet along all fence sides. The entrance to the site shall include signage with the name and emergency contact information of the operator. Except for accessways into the site, the entire facility shall be enclosed by an evergreen vegetative planting strip located at least six feet outside the fenced area wherever existing vegetation does not adequately obscure view of the facility from adjacent parcels or public roads. |  | (16) SOLAR ENERGY CONVERSION SYSTEM, MAJOR (d) STANDARDS | 2022 | https://gatescountync.gov/vertical/Sites/%7BC4993D33-7F3A-4388-B179-2EC1739C7E2E%7D/uploads/2021_Gates_County_Ordinances_amended_3.16.2022(1).pdf
North Carolina | Gates |  | County | 37073 | Signage |  |  | Under section (d) STANDARDS, subsection 2 SCREENING, the ordinance requires a chain link fence no less than six feet in height with a locked gate enclosing all solar collectors, including "No Trespassing" and "High Voltage" signs located every 100 feet along all fence sides. Additionally, "The entrance to the site shall include signage with the name and emergency contact information of the operator." |  | (16) SOLAR ENERGY CONVERSION SYSTEM, MAJOR | 2022 | https://gatescountync.gov/vertical/Sites/%7BC4993D33-7F3A-4388-B179-2EC1739C7E2E%7D/uploads/2021_Gates_County_Ordinances_amended_3.16.2022(1).pdf
North Carolina | Gates |  | County | 37073 | Screening |  |  | The ordinance requires that a major solar energy conversion system be enclosed by a chain link fence no less than six feet in height with a locked gate and signage. Additionally, except for accessways, the entire facility must be enclosed by an evergreen vegetative planting strip located at least six feet outside the fenced area wherever existing vegetation does not adequately obscure view of the facility from adjacent parcels or public roads. The evergreen planting strip must be composed of evergreen trees or shrubs with a minimum of four feet in height at planting, spaced no more than ten feet apart, and at maturity, the screening must be no less than 15 feet tall and touching, regardless of line of sight. Failure to maintain the required screening may result in revocation of the special use permit. |  | (16) SOLAR ENERGY CONVERSION SYSTEM, MAJOR (d) STANDARDS 2. SCREENING | 2022 | https://gatescountync.gov/vertical/Sites/%7BC4993D33-7F3A-4388-B179-2EC1739C7E2E%7D/uploads/2021_Gates_County_Ordinances_amended_3.16.2022(1).pdf
North Carolina | Greene |  | County | 37079 | Structures (Non-Participating) | 500 | feet | Improved areas shall be at least 500 feet from any residence or church, measured from the principal building in a residential area. Other setbacks include a minimum building setback of 25 feet from each side and rear property line and 40 feet from the right-of-way of any public road, but these do not pertain to occupied dwellings or residences. |  | § 155.05 LOCATION |  | https://codelibrary.amlegal.com/codes/greenecounty/latest/greenco_nc/0-0-0-13569
North Carolina | Greene |  | County | 37079 | Property Line (Non-Participating) | 25 | feet | All solar energy facilities shall have a minimum building setback of 25 feet from each side and rear property line and a setback of 40 feet from the right-of-way of any public road. All improved areas, including the perimeter fence, shall not be constructed within this area. The 25 feet setback from property lines is the most directly applicable fixed distance setback from property lines, lot lines, facility perimeters, parcels, and/or subdivisions for utility-scale solar energy systems. The 40 feet setback applies specifically to public road rights-of-way, which is not a property line or parcel boundary. A planted buffer of at least 15 feet in width is also required outside all improved areas and the perimeter fence and may be constructed within the setback area. |  | § 155.05 LOCATION |  | https://codelibrary.amlegal.com/codes/greenecounty/latest/greenco_nc/0-0-0-13569
North Carolina | Greene |  | County | 37079 | Roads | 40 | feet | All solar energy facilities shall have a minimum building setback of 40 feet from the right-of-way of any public road. All improved areas, including the perimeter fence, shall not be constructed within this area. Additionally, all access roads and storage areas shall be established on a 30 foot minimum easement to a public right-of-way. The 40-foot setback is the most restrictive fixed distance setback from roads for utility-scale solar energy systems as defined by the ordinance. |  | § 155.05 LOCATION |  | https://codelibrary.amlegal.com/codes/greenecounty/latest/greenco_nc/0-0-0-13569
North Carolina | Greene |  | County | 37079 | Decommissioning |  |  | Section 155.07(K) states: 'It is the responsibility of the parcel owner to remove all obsolete or unused systems within 12 months of cessation of operations. Reusable components are to be recycled whenever possible.' This is an explicit decommissioning requirement for solar energy facilities that sell electricity off site, which are defined as solar energy facilities in this ordinance. |  | § 155.07 SUPPLEMENTAL REGULATIONS |  | https://codelibrary.amlegal.com/codes/greenecounty/latest/greenco_nc/0-0-0-13569
North Carolina | Greene |  | County | 37079 | Fencing |  |  | Solar energy facilities "shall be fenced completely as defined in § 155.03." The definition of FENCE is "a continuous barrier extending from the surface of the ground to a uniform height of not less than six feet from the ground at any given point, constructed of dirt, wood, stone, steel, or other metal, or any substance of a similar nature and strength." The perimeter fence "shall be designed to restrict unauthorized access." Additionally, "All improved areas, including the perimeter fence, shall not be constructed within" the minimum setback areas, and "A planted buffer shall also be required outside of all improved areas and the perimeter fence." The buffer "shall be a minimum of 15 feet in width," contain evergreen trees or bushes, and reach a height of ten feet within three growing seasons. The buffer is required "along the sides and adjoining a public road." |  | § 155.06 SECURITY |  | https://codelibrary.amlegal.com/codes/greenecounty/latest/greenco_nc/0-0-0-13569
North Carolina | Greene |  | County | 37079 | Signage |  |  | Section 155.07(A) requires that "The manufacturers or installer's identification and appropriate warning sign shall be posted on or near the panels in a clearly visible manner." Section 155.07(J) requires "An information sign shall be posted and maintained at the entrance(s) which lists the name and phone number of the operator." These signage requirements apply to solar energy facilities defined as "facilities that sell electricity to be used off site." |  | § 155.07 SUPPLEMENTAL REGULATIONS |  | https://codelibrary.amlegal.com/codes/greenecounty/latest/greenco_nc/0-0-0-13569
North Carolina | Greene |  | County | 37079 | Screening |  |  | § 155.05(D) requires a planted buffer outside all improved areas and the perimeter fence, with a minimum width of 15 feet, containing evergreen trees or bushes planted no more than eight feet apart and at least four feet tall at time of planting. The buffer shall obtain a height of ten feet within three growing seasons. The trees or bushes may be trimmed but no lower than a height of ten feet. § 155.06(A) states that a planted buffer must be planted along the sides adjoining a public road. These requirements apply to solar energy facilities defined as those that sell electricity to be used off site. |  | § 155.05 LOCATION |  | https://codelibrary.amlegal.com/codes/greenecounty/latest/greenco_nc/0-0-0-13569
North Carolina | Halifax |  | County | 37083 | Structures (Non-Participating) | 75 | feet | For Level 2 and 3 SESs, all structures and security fencing shall meet the following setbacks: 2. 75° setback from adjacent residences, churches, schools, businesses or other similar structures; Other setback options include: 1. any setback required in the applicable zoning district; 3. 50° minimum setback from adjacent water bodies, wetlands, or any other additional setback required by the Army Corps of Engineers, the N.C. Dept. of Environmental and Natural Resources or any other jurisdictional authority; 4. a setback with a radius of one-quarter mile from the point where the centerline of Interstate 95 intersects with the centerline of NC Highway 903, NC Highway 561, NC Highway 481, NC Highway 125 and US Highway 158. |  | Sec. 46-40. - Parcel Line Setbacks. |  | https://www.halifaxnc.com/DocumentCenter/View/1240/-Solar-Energy-Systems-Ordinance--
North Carolina | Halifax |  | County | 37083 | Roads | 1320 | feet | For Level 2 and 3 SESs, all structures and security fencing shall meet any setback required in the applicable zoning district and a setback with a radius of one-quarter mile (1320 feet) from the point where the centerline of Interstate 95 intersects with the centerline of NC Highway 903, NC Highway 561, NC Highway 481, NC Highway 125 and US Highway 158. No multiplier based on structure height is specified. Other setback requirements relate to residences, water bodies, or other features and are not applicable here. Additionally, all parking must be located outside of the state highway right-of-way. |  | Sec. 46-40. - Parcel Line Setbacks. |  | https://www.halifaxnc.com/DocumentCenter/View/1240/-Solar-Energy-Systems-Ordinance--
North Carolina | Halifax |  | County | 37083 | Water | 50 | feet | For Level 2 and 3 SESs, all structures and security fencing shall meet the following setbacks: 3. 50° minimum setback from adjacent water bodies, wetlands, or any other additional setback required by the Army Corps of Engineers, the N.C. Dept. of Environmental and Natural Resources or any other jurisdictional authority; |  | Sec. 46-40. - Parcel Line Setbacks. |  | https://www.halifaxnc.com/DocumentCenter/View/1240/-Solar-Energy-Systems-Ordinance--
North Carolina | Halifax |  | County | 37083 | Maximum Height | 25 | feet | The height limitations of an SES will be measured from the highest natural grade below each solar panel. For a Level 1 SES the maximum height allowed shall be that allowed in the applicable zoning district. For a Level 2 or 3 SES the height limitation shall be 25 feet. |  | Sec. 46-41. - Height Limitations. |  | https://www.halifaxnc.com/DocumentCenter/View/1240/-Solar-Energy-Systems-Ordinance--
North Carolina | Halifax |  | County | 37083 | Decommissioning |  |  | Section 46-43(e) requires a decommissioning plan as part of the Conditional Use Permit application for Level 2 and 3 SESs. The plan must be prepared by a third party engineer, signed by the party responsible for decommissioning and all landowners, and include: a description of any agreement with landowners, identification of responsible parties, type of solar panels and components, and an estimated cost for removal including grading and re-seeding. The plan must be recorded prior to permit issuance. Performance security equal to one and a quarter times the estimated cost must be provided before construction. The plan and cost must be updated every 5 years or upon ownership changes. The responsible party has 12 months to complete decommissioning if no energy is generated for 12 continuous months. The performance security may be drawn if the responsible party fails to decommission. The landowner is ultimately responsible if the responsible party fails. Section 46-43(f) states that a Level 2 or 3 SES that ceases energy production for 12 months is considered abandoned unless substantial evidence of intent to maintain operation is provided. The Planning Director may enforce removal and decommissioning, including use of performance security and judicial proceedings. Other options and conditions include: the decommissioning plan must be prepared by a third party engineer not associated with the site plan engineer; performance security can be a bond, cash escrow, or irrevocable letter of credit; the letter of credit must be issued by a federally chartered bank with a branch in northeastern North Carolina; failure to maintain performance security can lead to permit revocation; SES components will not be accepted at county solid waste or recycling facilities. |  | Sec. 46-43. - Other Level 2 and 3 Solar Energy System Requirements |  | https://www.halifaxnc.com/DocumentCenter/View/1240/-Solar-Energy-Systems-Ordinance--
North Carolina | Halifax |  | County | 37083 | Fencing |  |  | For Level 2 and 3 SESs, all structures and security fencing shall meet the following setbacks: any setback required in the applicable zoning district; 75° setback from adjacent residences, churches, schools, businesses or other similar structures; 50° minimum setback from adjacent water bodies, wetlands, or any other additional setback required by the Army Corps of Engineers, the N.C. Dept. of Environmental and Natural Resources or any other jurisdictional authority; a setback with a radius of one-quarter mile from the point where the centerline of Interstate 95 intersects with the centerline of NC Highway 903, NC Highway 561, NC Highway 481, NC Highway 125 and US Highway 158. All exterior sides of the security fence shall be screened with a landscape buffer that meets one of the following criteria: existing on-site mature vegetation at a minimum height of ten (10) feet and depth of fifty (50) feet; a single row of evergreens in combination with mature vegetation, installed at a height of five (5) feet achieving opaqueness and a minimum height of ten (10) feet in five years; a double row of off-set evergreens absent existing mature vegetation, installed at a height of five (5) feet achieving opaqueness and a minimum height of ten (10) feet in five years; or a berm combined with evergreen vegetation installed at a height of five (5) feet achieving opaqueness and a minimum height of ten (10) feet in five years. |  | Sec. 46-40. - Parcel Line Setbacks and Sec. 46-43. - Other Level 2 and 3 Solar Energy System Requirements |  | https://www.halifaxnc.com/DocumentCenter/View/1240/-Solar-Energy-Systems-Ordinance--
North Carolina | Halifax |  | County | 37083 | Screening |  |  | For a Level 2 or 3 SES, all exterior sides of the security fence shall be screened with a landscape buffer that meets one of the following criteria: 1. Existing on-site mature vegetation at a minimum height of ten (10) feet and depth of fifty (50) feet remains between the security fence and adjacent property including rights-of-way; or 2. A single row of evergreens in combination with mature vegetation, installed at a height of five (5) feet achieving opaqueness and a minimum height of ten (10) feet in five years; or 3. A double row of off-set evergreens absent existing mature vegetation, installed at a height of five (5) feet achieving opaqueness and a minimum height of ten (10) feet in five years; or 4. A berm combined with evergreen vegetation installed at a height of five (5) feet achieving opaqueness and a minimum height of ten (10) feet in five years. |  | Sec. 46-43. - Other Level 2 and 3 Solar Energy System Requirements. |  | https://www.halifaxnc.com/DocumentCenter/View/1240/-Solar-Energy-Systems-Ordinance--
North Carolina | Halifax |  | County | 37083 | Special Use Districts | ['HB (Highway Business)', 'LB', 'NSD', 'LI (Light Industrial)', 'HI (Heavy Industrial)', 'EHI (Enhanced Heavy Industrial)', 'O&I (Office and Institutional)', 'AP (Airport District)'] |  | Level 3 Solar Energy System (Level 3 SES) means any SES that does not satisfy the parameters for a Level 1 or Level 2 Solar Energy System. According to the table, ground-mounted solar energy facilities greater than 10 acres (Level 3 SES) require a Conditional Use Permit (CUP) in the following districts: HB, LB, NSD, LI, HI, EHI, O&I, and AP. Level 1 SES are permitted uses in all zoning districts provided they meet applicable standards. Level 2 SES have size limits depending on district, e.g., <1/2 acre in R-A, <10 acres in HB, O&I, AP, and any size in LI, HI, EHI. Level 3 SES exceed these parameters and thus require CUP approval in the listed districts. |  | Sec. 46-36. - Definitions. |  | https://www.halifaxnc.com/DocumentCenter/View/1240/-Solar-Energy-Systems-Ordinance--
North Carolina | Halifax |  | County | 37083 | Prohibited Use Districts | ['R-6 (Residential 6)', 'R-8 (Residential 8)', 'R-12 (Residential 12)'] |  | Level 3 Solar Energy System (Level 3 SES) means any SES that does not satisfy the parameters for a Level 1 or Level 2 Solar Energy System. The table shows that Level 3 SES are not permitted (no 'P' or 'CUP') in R-6, R-8, and R-12 districts, indicating prohibition. Other districts such as HB (highway business), LI (light industrial), HI (heavy industrial), EHI (enhanced heavy industrial), O&I (office and institutional), and AP (airport district) allow Level 3 SES with either permitted use or conditional use permits. Level 1 SES is permitted in all zoning districts provided it meets applicable standards. Level 2 SES has specific area restrictions per district, e.g., R-A (residential agricultural) SES <1/2 acres, HB SES <10 acres, LI and HI SES of any size, etc. |  | Sec. 46-36. - Definitions. |  | https://www.halifaxnc.com/DocumentCenter/View/1240/-Solar-Energy-Systems-Ordinance--
North Carolina | Henderson |  | County | 37089 | Property Line (Non-Participating) | 20 | feet | All structures and components shall be a minimum of twenty (20) feet from property lines. Necessary ingress and egress for vehicles and utility & transmission lines may be located within the perimeter setback. Fences may be placed within the perimeter setback. |  | SR 9.9._Solar Energy Generation Facility_ |  | https://www.hendersoncountync.gov/code-document/article-ii-zoning-district-regulations
North Carolina | Henderson |  | County | 37089 | Maximum Height | 25 | feet | Systems, equipment and structures shall not exceed twenty-five (25) feet in height when ground mounted. Roof mounted systems shall not exceed the maximum height for the applicable zoning district. This applies specifically to Solar Energy Generation Facility > 30 acres as per SR 9.9, section 4. |  | SR 9.9._Solar Energy Generation Facility_ |  | https://www.hendersoncountync.gov/code-document/article-ii-zoning-district-regulations
North Carolina | Henderson |  | County | 37089 | Fencing |  |  | Solar Energy Generation Facilities > 30 acres shall be completely enclosed within: 1. a woven wire fence; or 2. a masonry wall; or 3. a wooden fence that contains spacing no greater than six (6) inches. Such fences shall be at least six (6) feet in height. |  | SR 9.9._Solar Energy Generation Facility_ |  | https://www.hendersoncountync.gov/code-document/article-ii-zoning-district-regulations
North Carolina | Henderson |  | County | 37089 | Screening |  |  | Screen Class One (1), Two (2), Three (3), or Four (4) shall be provided along sides of the facility which are adjacent to a residential use (as identified in Section 1 of 42-61, Table of Permitted and Special Uses) on a separate parcel, consistent with 42-181 (Screen Classification). Where screening is required, screening shall be placed on the exterior side of fencing. Buffer Requirements, as specified by Article V Subpart A, shall not apply to Solar Energy Generation Facilities unless the Solar Energy Generation Facility is not permitted in the zoning district adjacent to the site. |  | SR 9.9._Solar Energy Generation Facility_ |  | https://www.hendersoncountync.gov/code-document/article-ii-zoning-district-regulations
North Carolina | Henderson |  | County | 37089 | Special Use Districts | ['R2R', 'R3', 'R4', 'OI', 'LC', 'CC', 'RC', 'I', 'SR'] |  | The ordinance states that a 'Solar Energy Generation Facility > 30 acres' is permitted as a special use (denoted by 'S') in the districts R2R, R3, R4, OI, LC, CC, RC, I, and SR. This means such large solar energy facilities require a special use permit or similar approval process in these districts. Other related uses include 'Solar Panels' which are permitted (P) in all listed districts, and 'Solar Energy Generation Facility < 30 acres' which is permitted (P) in most districts except R1 and R2 where it is special use (S). |  |  |  | https://www.hendersoncountync.gov/code-document/article-ii-zoning-district-regulations
North Carolina | Henderson |  | County | 37089 | Prohibited Use Districts | ['R1'] |  | The ordinance states that a 'Solar Energy Generation Facility > 30 acres' is not permitted (indicated by 'nan') in the R1 district, meaning it is unconditionally prohibited there. In all other districts listed (R2, R2R, R3, R4, OI, LC, CC, RC, I, SR), such facilities require a Special Use Permit ('S'). Smaller solar energy generation facilities (< 30 acres) are permitted or allowed with a special use permit in most districts, and solar panels generally are permitted in all districts listed. |  |  |  | https://www.hendersoncountync.gov/code-document/article-ii-zoning-district-regulations
North Carolina | Hertford |  | County | 37091 | Structures (Non-Participating) | 100 | feet | Solar Farm Facilities must meet the following requirements: (b) All equipment and structures shall be a minimum of fifty (50) feet from all property lines, and one hundred (100) feet from any residence. When adjoining a residence, an evergreen vegetative buffer is required. In the RA-30 Residential Agricultural District, setbacks include one hundred (100) feet from any residence. Other setback distances mentioned include fifty (50) feet from property lines and two hundred (200) feet from property lines and rights-of-way in one subsection, but the consistent setback from residences is one hundred (100) feet. A setback of one thousand (1,000) feet is required along certain designated roads and historic or natural sites, but this does not pertain directly to residences. The setback applies specifically to Solar Farm Facilities, defined as facilities converting solar energy into electrical power for off-site consumption. |  | 22. Accessory Use Solar Collector and 23. Solar Farm Facilities requirements (RA-30 Residential Agricultural District) | 2021 | https://cms9files.revize.com/hertfordcounty/Draft_Zoning%20Revisions_May2021.pdf
North Carolina | Hertford |  | County | 37091 | Property Line (Non-Participating) | 200 | feet | The ordinance requires that all equipment, fences, enclosures, and structures of Solar Farm Facilities shall be a minimum of two hundred (200) feet from all property lines and rights-of-way. Other less restrictive setbacks mentioned include fifty (50) feet from all property lines in various district regulations. Additionally, a setback of one thousand (1,000) feet is required along certain designated roads and historic or natural heritage properties. The most restrictive fixed setback directly pertaining to property lines is 200 feet. |  | 23. Solar Farm Facilities must meet the following requirements | 2021 | https://cms9files.revize.com/hertfordcounty/Draft_Zoning%20Revisions_May2021.pdf
North Carolina | Hertford |  | County | 37091 | Roads | 1000 | feet | All equipment, fences, enclosures, and structures shall be a minimum of 200 feet from all property lines and rights-of-way, and 100 feet from any residence. A setback of 1,000 feet is required along roads designated as NC Scenic Byways, properties with buildings, structures, sites, objects, or districts on the National Register of Historic Places, NC National Register Advisory Committee Study List, or recommended for submission to the National Register by the NC National Register Advisory Committee, and properties with sites listed by the NC Natural Heritage Program. Solar farms within a projected future transportation corridor shall reserve the right-of-way as deemed appropriate by the NCDOT. |  | 23. Solar Farm Facilities must meet the following requirements | 2021 | https://cms9files.revize.com/hertfordcounty/Draft_Zoning%20Revisions_May2021.pdf
North Carolina | Hertford |  | County | 37091 | Water | 150 | feet | Any wetlands and streams shall be identified on the site plan for a Solar Farm Facility. There shall be no disturbance or construction within a one hundred fifty (150) foot buffer around the outer boundary of these wetlands and streams. |  | 23. Solar Farm Facilities must meet the following requirements | 2021 | https://cms9files.revize.com/hertfordcounty/Draft_Zoning%20Revisions_May2021.pdf
North Carolina | Hertford |  | County | 37091 | Public Conservation Lands | 1000 | feet | A setback of one thousand (1,000) feet is required along roads designated as NC Scenic Byways, properties with buildings, structures, sites, objects, or districts on the National Register of Historic Places, NC National Register Advisory Committee Study List, or recommended for submission to the National Register by the NC National Register Advisory Committee, and properties with sites listed by the NC Natural Heritage Program. Other setback options include fifty (50) or two hundred (200) feet from property lines and rights-of-way, and one hundred (100) feet from any residence, but these do not pertain to public conservation lands or natural resource protection areas. |  | 23. Solar Farm Facilities must meet the following requirements | 2021 | https://cms9files.revize.com/hertfordcounty/Draft_Zoning%20Revisions_May2021.pdf
North Carolina | Hertford |  | County | 37091 | Maximum Height | 15 | feet | The ordinance states that 'Solar Collectors, equipment, and structures (excluding electric transmission lines and utility poles) shall not exceed twenty-five (25) fifteen (15) feet in height when ground mounted. Roof-mounted systems are excluded.' While multiple sections mention a 25 feet height limit, the most restrictive explicit maximum height given is 15 feet for ground-mounted Solar Farm Facilities. Roof-mounted systems are excluded from this height restriction. |  | 22. Accessory Use Solar Collector – Small scale, Accessory Use Solar Collector’s solar collectors shall be permitted to generate electrical energy for the primary purpose of on-site consumption in accordance with minimum setbacks as required for all other accessory buildings and structures within said district, as evidenced on a standard site plan. Solar Farm Facilities must meet the following requirements | 2021 | https://cms9files.revize.com/hertfordcounty/Draft_Zoning%20Revisions_May2021.pdf
North Carolina | Hertford |  | County | 37091 | Minimum Lot Size | 25 | acres | The minimum lot size for a Solar Farm Facility is twenty-five (25) acres. This is explicitly stated in section 23(j): 'Lot size restriction. The minimum lot size for a Solar Farm Facility is twenty-five (25) acres.' No other minimum lot size values are provided for Solar Farm Facilities. The unit 'acres' is the standard area measurement used here. |  | 23. Solar Farm Facilities must meet the following requirements | 2021 | https://cms9files.revize.com/hertfordcounty/Draft_Zoning%20Revisions_May2021.pdf
North Carolina | Hertford |  | County | 37091 | Decommissioning |  |  | The ordinance requires that the application for a Solar Farm Facility include decommissioning plans describing the anticipated life, estimated decommissioning cost, funding method, and manner of decommissioning and site restoration. Decommissioning includes removal of solar panels, buildings, cabling, electrical components, and other associated facilities down to seventy-two (72) inches below grade, with grading and reseeding of disturbed earth unless the property owner requests otherwise. It is the responsibility of the system owner to remove all obsolete or unused systems within six (6) months of cessation of operation; if the system owner fails, the property owner must remove them within an additional six (6) month period. All components are to be recycled whenever feasible. Additionally, abandonment is defined as ceasing to produce energy on a continuous basis for twelve (12) months (or six (6) months in some sections), with requirements for evidence of intent to maintain operation and removal timelines for obsolete systems. These requirements appear in multiple district regulations with slight variations in abandonment timeframes but consistent removal and recycling obligations. |  | 23. Solar Farm Facilities must meet the following requirements | 2021 | https://cms9files.revize.com/hertfordcounty/Draft_Zoning%20Revisions_May2021.pdf
North Carolina | Hertford |  | County | 37091 | Fencing |  |  | All solar farms shall have security fencing of a minimum of six (6) feet in height along the entire perimeter of the facility. In some sections, additional requirements include security chain link fencing with a locked gate, posting of "No Trespassing" and "High Voltage" signs every hundred (100) feet along the fence, and a sign on the front gate with contact information. This fencing requirement applies to Solar Farm Facilities defined as facilities used to convert solar energy into electrical power for interconnection with a utility power grid for off-site energy consumption. The requirement is consistently stated across multiple zoning districts including RA-30 Residential Agricultural, RB Riverside Business, IH Heavy Industrial, FP Flood Plain, IL Light Industrial, and CH Commercial Highway Districts. |  |  | 2021 | https://cms9files.revize.com/hertfordcounty/Draft_Zoning%20Revisions_May2021.pdf
North Carolina | Hertford |  | County | 37091 | Signage |  |  | Solar Farm Facilities must have security chain link fencing of a minimum of six (6) feet in height along the entire perimeter of the facility with a locked gate. "No Trespassing" and "High Voltage" signs must be posted every hundred (100) feet along the fence. A sign must be affixed to the front gate with the name, contact information, and emergency contact information of the facility. |  | 23. Solar Farm Facilities must meet the following requirements | 2021 | https://cms9files.revize.com/hertfordcounty/Draft_Zoning%20Revisions_May2021.pdf
North Carolina | Hertford |  | County | 37091 | Screening |  |  | Solar Farm Facilities must have an evergreen vegetative buffer when adjoining a residence or business. Front yards adjoining public rights-of-way shall be landscaped with trees and/or shrubs and maintained at all times; this is not intended to be a requirement for an evergreen vegetative buffer. In the RA-30 Residential Agricultural District, the entire area outside the fenced perimeter shall be enclosed with a mixed landscape of native shrubs and native trees whenever natural forest vegetation does not obscure the perimeter. Proper vegetation must be native or existing woodlands or a combination of at least twenty-five (25) feet of fast-growing native shrubs with one hundred (100) feet of native evergreens planted at a minimum of five (5) feet in height, not more than eight (8) feet apart. Landscape buffers must achieve opaqueness and a minimum height of ten (10) feet within five (5) years of planting. A cleared strip of six (6) feet must be maintained between perimeter fencing and landscape buffers. Failure to maintain proper screening constitutes a violation. |  | 22. Accessory Use Solar Collector – Small scale, Accessory Use Solar Collector and Solar Farm Facility Requirements | 2021 | https://cms9files.revize.com/hertfordcounty/Draft_Zoning%20Revisions_May2021.pdf
North Carolina | Iredell |  | County | 37097 | Structures (Non-Participating) | 500 | feet | All related equipment within a solar energy system may not be closer than 500 feet to any existing residential dwelling, excluding any dwellings on the same parcel of land as the device. Other setbacks include fifty (50) feet from any existing residentially zoned property, one hundred (100) feet from a perennial stream, and ten (10) feet from any existing commercial or industrially zoned property at time of application. This section does not pertain to solar devices generating energy solely for on-site use, or rooftop mounted systems. |  | I. Setbacks |  | https://www.iredellcountync.gov/DocumentCenter/View/422/Chapter-3-Performance-Requirements-PDF
North Carolina | Iredell |  | County | 37097 | Property Line (Non-Participating) | 50 | feet | All related equipment must be set back fifty (50) feet from any existing residentially zoned property. Other setbacks mentioned include 500 feet from any existing residential dwelling (excluding dwellings on the same parcel), 100 feet from a perennial stream, and 10 feet from any existing commercial or industrially zoned property, but only the 50 feet setback from residentially zoned property directly pertains to property lines or parcels. |  | I. Setbacks |  | https://www.iredellcountync.gov/DocumentCenter/View/422/Chapter-3-Performance-Requirements-PDF
North Carolina | Iredell |  | County | 37097 | Water | 100 | feet | All related equipment must be set back one hundred (100) feet from a perennial stream. Other setbacks include fifty (50) feet from any existing residentially zoned property and ten (10) feet from any existing commercial or industrially zoned property. This section does not pertain to solar devices generating energy solely for on-site use or rooftop mounted systems. |  | I. Setbacks |  | https://www.iredellcountync.gov/DocumentCenter/View/422/Chapter-3-Performance-Requirements-PDF
North Carolina | Iredell |  | County | 37097 | Decommissioning |  |  | A decommissioning plan shall be required as part of the Conditional District Zoning application. This plan shall be prepared by a third party engineer and must be signed off by the party responsible for decommissioning. The plan must address removal of solar panels, buildings, cabling, electrical components, roads, fencing, and any other associated facilities down to 36 inches below grade, and restoration of the land to a condition reasonably similar to its condition before development. The property owner or responsible party shall have six (6) months to complete decommissioning if no electricity is generated for twelve (12) continuous months, unless substantial evidence of intent to maintain operation is provided. Prior to the issuance of the building permit, the decommissioning plan shall be recorded in the Iredell County Register of Deeds. The plan and estimated cost of removal must be updated every five (5) years or upon change of ownership and recorded. The owner must provide a bond, cash escrow, or irrevocable letter of credit in favor of the County equal to 1.25 times the estimated decommissioning cost prior to the zoning permit issuance, which must remain in effect until decommissioning and site restoration are complete. The landowner or tenant must notify the county when the site is abandoned. These requirements do not pertain to solar devices generating energy solely for on-site use or rooftop mounted systems. |  | R65 Solar Energy Systems |  | https://www.iredellcountync.gov/DocumentCenter/View/422/Chapter-3-Performance-Requirements-PDF
North Carolina | Iredell |  | County | 37097 | Glare |  |  | Solar collection devices shall be designed and located to avoid glare or reflection onto adjacent properties and adjacent roadways and shall not interfere with traffic or create a safety hazard. This applies to solar energy systems requiring Conditional District Zoning in the AC and RA zoning districts. Rooftop or on-site use systems are exempt from these requirements. Additional conditions include setbacks, fencing, emergency shut-off mechanisms, decommissioning plans, and compliance with Federal and State regulations. |  | R65 Solar Energy Systems |  | https://www.iredellcountync.gov/DocumentCenter/View/422/Chapter-3-Performance-Requirements-PDF
North Carolina | Iredell |  | County | 37097 | Fencing |  |  | All related equipment must be enclosed by a fence at least six (6) feet in height and must have clearly visible warning signage concerning voltage. This applies to Solar Energy Systems in the AC and RA zoning districts requiring Conditional District Zoning. The ordinance excludes solar collection devices attached to rooftops or buildings, which are exempt. Additional requirements include setbacks, emergency shut-off mechanisms, decommissioning plans, and compliance affidavits, but these do not pertain to fencing. |  | R65 Solar Energy Systems |  | https://www.iredellcountync.gov/DocumentCenter/View/422/Chapter-3-Performance-Requirements-PDF
North Carolina | Iredell |  | County | 37097 | Signage |  |  | All related equipment must be enclosed by a fence at least six (6) feet in height and must have clearly visible warning signage concerning voltage. No business signs, billboards, or other advertising shall be installed on a solar device. These requirements apply to Solar Energy Systems requiring Conditional District Zoning in the AC and RA zoning districts and do not pertain to solar devices generating energy solely for on-site use or rooftop mounted systems. |  | R65 Solar Energy Systems |  | https://www.iredellcountync.gov/DocumentCenter/View/422/Chapter-3-Performance-Requirements-PDF
North Carolina | Iredell |  | County | 37097 | Special Use Districts | ['AC zoning district', 'RA zoning district'] |  | In the AC and RA zoning districts a Conditional District Zoning is required for Solar Energy Systems. The ordinance states: 'Solar Energy Systems shall meet the following criteria. In the AC and RA zoning districts a Conditional District Zoning is required.' This includes submitting a site plan, meeting setback requirements, fencing, decommissioning plans, bonding, and other conditions. Rooftop or on-site use systems are exempt and allowed in all zoning districts. The text does not include solar overlay districts as primary use in this determination. |  | R65 Solar Energy Systems |  | https://www.iredellcountync.gov/DocumentCenter/View/422/Chapter-3-Performance-Requirements-PDF
North Carolina | Johnston |  | County | 37101 | Property Line (Non-Participating) | 150 | feet | Solar mounting devices shall be set back at least 150 feet from all property lines. Ground-mounted equipment and accessory structures shall be set back at least 150 feet from all property lines. These setbacks apply to solar energy generation facilities requiring a Special Use Permit in the Industrial-2 district, which are utility-scale facilities. |  | Sec. 14-123. - Solar and wind energy systems—As a utility facility. |  | https://codelibrary.amlegal.com/codes/johnstoncounty/latest/johnstoncounty_nc/0-0-0-2401
North Carolina | Johnston |  | County | 37101 | Maximum Height | 12 | feet | Sec. 14-123(c)(2) states: 'Solar mounting devices shall be limited to no more than 12 feet in height.' This applies to Solar and Wind Energy Generation Facilities as utility facilities in the Industrial-2 district, which require a Special Use Permit. Other height-related provisions in the text apply only to smaller or accessory solar systems, such as those limited to 50 percent of the height of a commercial structure or 24 inches projection for wall-mounted units, and are not relevant to utility-scale facilities. The unit for the height restriction is feet. |  | Sec. 14-123. - Solar and wind energy systems—As a utility facility. |  | https://codelibrary.amlegal.com/codes/johnstoncounty/latest/johnstoncounty_nc/0-0-0-2401
North Carolina | Johnston |  | County | 37101 | Decommissioning |  |  | Solar and Wind Energy Generation Facilities in the Industrial-2 district require a Special Use Permit. Solar mounting devices must be set back at least 150 feet from all property lines, limited to no more than 12 feet in height, and ground-mounted equipment and accessory structures must also be set back at least 150 feet. The site must be enclosed by a six foot fence topped with barbwire and a landscape buffer of ten large evergreen trees and ten evergreen shrubs every 100 linear feet. The site will be decommissioned within 180 days of a determination by the Zoning Administrator that the facility is no longer being operated, maintained, or used in an operable state of repair. Other districts (Office and Institutional, Neighborhood Business, Community Business, General Business, Industrial-1, Interstate Highway Interchange) do not permit solar energy generation facilities, and solar energy systems there must be accessory to a commercial structure with specific size and height limits. |  | Sec. 14-123. - Solar and wind energy systems—As a utility facility. |  | https://codelibrary.amlegal.com/codes/johnstoncounty/latest/johnstoncounty_nc/0-0-0-2401
North Carolina | Johnston |  | County | 37101 | Fencing |  |  | Solar energy generation facilities in the Industrial-2 district shall have the site enclosed by a six foot fence topped with barbwire. Additionally, the site will be enclosed by a landscape buffer consisting of ten large evergreen trees and ten evergreen shrubs every 100 linear feet, with specific height requirements for trees adjacent to residential dwellings. The site must also be decommissioned within 180 days if no longer operable. These requirements are part of the conditions for a Special Use Permit in this district. |  | Sec. 14-123. - Solar and wind energy systems—As a utility facility. |  | https://codelibrary.amlegal.com/codes/johnstoncounty/latest/johnstoncounty_nc/0-0-0-2401
North Carolina | Johnston |  | County | 37101 | Screening |  |  | The ordinance in Sec. 14-123(c)(5) requires that the site of solar energy generation facilities be enclosed by a landscape buffer consisting of ten large evergreen trees and ten evergreen shrubs every 100 linear feet. Existing vegetation may be used if equal or more intense. Evergreen trees shall be at least four feet high at planting, and adjacent to all residential dwellings, trees shall be planted at a minimum of six feet tall at grade or a minimum of four feet tall on top of a minimum two foot tall berm. Additional landscaping may be required depending on the intensity of adjacent residential uses. This is in addition to other requirements such as a six foot fence topped with barbwire, setbacks of at least 150 feet from all property lines, and height limits of no more than 12 feet for solar mounting devices. |  | Sec. 14-123. - Solar and wind energy systems—As a utility facility. |  | https://codelibrary.amlegal.com/codes/johnstoncounty/latest/johnstoncounty_nc/0-0-0-2401
North Carolina | Johnston |  | County | 37101 | Special Use Districts | ['Industrial-2 (section 14-83)'] |  | Sec. 14-123 states that 'Solar and Wind Energy Generation Facilities shall require a Special Use Permit in this district' referring to Industrial-2. It also lists conditions such as setbacks, height limits, fencing, landscaping, and decommissioning requirements. In contrast, Sec. 14-121 states that 'Solar energy generation facilities shall not be permitted' in Office and Institutional District, Neighborhood Business District, Community Business District, General Business District, Industrial-1, and Interstate Highway Interchange District, where solar energy systems are only allowed as commercial accessories with specific size and mounting limitations. |  | Sec. 14-123. - Solar and wind energy systems—As a utility facility. |  | https://codelibrary.amlegal.com/codes/johnstoncounty/latest/johnstoncounty_nc/0-0-0-2401
North Carolina | Johnston |  | County | 37101 | Prohibited Use Districts | ['Office and Institutional District', 'Neighborhood Business District', 'Community Business District', 'General Business District', 'Industrial-1', 'Interstate Highway Interchange District'] |  | Sec. 14-121(b) states: 'Solar energy generation facilities shall not be permitted in these districts,' referring to the districts listed in subsection (a): Office and Institutional District; Neighborhood Business District; Community Business District; General Business District; Industrial-1; Interstate Highway Interchange District. Other provisions include Sec. 14-123, which allows solar energy generation facilities in Industrial-2 district with a Special Use Permit and specific conditions such as setbacks, height limits, fencing, landscaping, and decommissioning requirements. |  | Sec. 14-121. - Solar energy—As a commercial accessory |  | https://codelibrary.amlegal.com/codes/johnstoncounty/latest/johnstoncounty_nc/0-0-0-2401
North Carolina | Madison |  | County | 37115 | Structures (Non-Participating) | 100 | feet | Large Scale Solar Energy Facilities must meet all setback requirements for the zoning district on which the system is located. Additionally, the minimum setback shall be 100 feet where abutting residential property and 50 feet from adjacent roadways. |  | 8.9.3 Standards for Large-Scale Solar Energy Facilities | 2024 | https://www.madisoncountync.gov/uploads/5/9/7/0/59701963/madison_county_land_use_ordinance_[amended_april_2024]__1_.pdf
North Carolina | Madison |  | County | 37115 | Property Line (Non-Participating) | 100 | feet | Large Scale Solar Energy Facilities must meet all setback requirements for the zoning district on which the system is located. Additionally, the minimum setback shall be 100 feet where abutting residential property and 50 feet from adjacent roadways. |  | 8.9.3 Standards for Large-Scale Solar Energy Facilities | 2024 | https://www.madisoncountync.gov/uploads/5/9/7/0/59701963/madison_county_land_use_ordinance_[amended_april_2024]__1_.pdf
North Carolina | Madison |  | County | 37115 | Roads | 50 | feet | Large Scale Solar Energy Facilities must meet all setback requirements for the zoning district on which the system is located. Additionally, the minimum setback shall be 100 feet where abutting residential property and 50 feet from adjacent roadways. |  | 8.9.3 Standards for Large-Scale Solar Energy Facilities | 2024 | https://www.madisoncountync.gov/uploads/5/9/7/0/59701963/madison_county_land_use_ordinance_[amended_april_2024]__1_.pdf
North Carolina | Madison |  | County | 37115 | Noise | 40 | dBA | Section 8.9.3, item 10 states: 'Noise from inverters or other electrical equipment shall not exceed 40dBA at the property line.' This is the explicit maximum noise level allowed for Solar Energy Facility, Large. The unit 'dBA' refers to A-weighted decibels, a standard unit for measuring noise levels. |  | 8.9.3 Standards for Large-Scale Solar Energy Facilities | 2024 | https://www.madisoncountync.gov/uploads/5/9/7/0/59701963/madison_county_land_use_ordinance_[amended_april_2024]__1_.pdf
North Carolina | Madison |  | County | 37115 | Maximum Height | 35 | feet | No structure shall achieve a height greater than the maximum allowed height within the underlying zoning district, except for poles and overhead wiring, which must receive Building inspector approval (Section 8.9.3, item 5). The most restrictive maximum height is 35 feet in the RA Residential-Agricultural District. Other districts allow up to 50 feet, including NC Neighborhood Commercial, CMU Commercial Mixed Use, CD Commercial, and I-D Industrial Districts. The units for height are feet. |  | 8.9.3 Standards for Large-Scale Solar Energy Facilities | 2024 | https://www.madisoncountync.gov/uploads/5/9/7/0/59701963/madison_county_land_use_ordinance_[amended_april_2024]__1_.pdf
North Carolina | Madison |  | County | 37115 | Minimum Lot Size | 0.5 | acres | Minimum lot sizes for Solar Energy Facility, Large are set by the zoning district minimums where the facility is permitted as a special use. These include: AO Agriculture-Open Space District: 2 acres minimum; RA Residential-Agricultural District: 1 acre; R-1 Residential District: 1 acre; NC Neighborhood Commercial District: ½ acre; CMU Commercial Mixed Use District: ½ acre; C Commercial District: ½ acre; I-D Industrial District: 1 acre. The units for these minimum lot sizes are acres. |  | 3.6.2 AO Agriculture-Open Space District and related zoning district dimensional requirements | 2024 | https://www.madisoncountync.gov/uploads/5/9/7/0/59701963/madison_county_land_use_ordinance_[amended_april_2024]__1_.pdf
North Carolina | Madison |  | County | 37115 | Coverage | 30 | percent of lot area | Section 8.9.3 Standards for Large-Scale Solar Energy Facilities, item 4 states: 'Solar panels and accessory structures such as buildings and roads shall not cover more than 30% of the lot(s) where they are located.' Coverage is defined as impervious surface such as roads and mechanical equipment, using the base support structure as the measure, rather than the solar panel dimensions. This is the only explicit maximum land coverage limit for Solar Energy Facility, Large. Other lot coverage percentages (20%, 30%, 40%, 50%) are listed for various zoning districts but are not explicitly tied only to large solar facilities. |  | 8.9.3 Standards for Large-Scale Solar Energy Facilities | 2024 | https://www.madisoncountync.gov/uploads/5/9/7/0/59701963/madison_county_land_use_ordinance_[amended_april_2024]__1_.pdf
North Carolina | Madison |  | County | 37115 | Decommissioning |  |  | The Solar Energy Facility owner shall have six months to complete decommissioning of the facility if no electricity is generated for a continuous period of twelve months. Decommissioning shall include removal of solar collectors, buildings, cabling, electrical components, roads and any other associated facilities down to 36 inches below grade. Disturbed earth shall be graded and re-seeded, unless the landowner requests in writing that the access roads or other land surface areas not be restored. |  | 8.9.3 Decommissioning | 2024 | https://www.madisoncountync.gov/uploads/5/9/7/0/59701963/madison_county_land_use_ordinance_[amended_april_2024]__1_.pdf
North Carolina | Madison |  | County | 37115 | Glare |  |  | Section 8.9.3 Standards for Large-Scale Solar Energy Facilities includes glare restrictions stating: "Solar panels are to be located and situated so glare does not interfere with vehicular traffic or become offensive to residences." Additionally, "A statement by an engineer or qualified consultant that glint and glare will not become offensive to residences and vehicular traffic may be required." Other relevant requirements for large-scale facilities include setbacks (minimum 100 feet from residential property and 50 feet from roadways), evergreen buffers, height restrictions, site plan submission, stormwater drainage plans, safety measures, fencing, noise limits, hazardous material storage approval, and decommissioning procedures. These requirements apply specifically to Solar Energy Facility, Large, defined as systems "principally used to capture solar energy and convert it to electrical energy intended primarily for use off-site" and having rated capacity over ten (10) kilowatts or collector area over one thousand (1,000) square feet (thermal). |  | 8.9.3 Standards for Large-Scale Solar Energy Facilities | 2024 | https://www.madisoncountync.gov/uploads/5/9/7/0/59701963/madison_county_land_use_ordinance_[amended_april_2024]__1_.pdf
North Carolina | Madison |  | County | 37115 | Fencing |  |  | Section 8.9.3 Standards for Large-Scale Solar Energy Facilities includes a fencing requirement: "The site including all mechanical equipment and inverters must be enclosed by a fence at least 6’ in height, with emergency access allowed 24/7 by governmental authorities." Other relevant requirements include setbacks, visibility and buffers, density, height restrictions, site plan submission, stormwater drainage, safety, noise limits, and hazardous material storage approvals. |  | 8.9.3 Standards for Large-Scale Solar Energy Facilities | 2024 | https://www.madisoncountync.gov/uploads/5/9/7/0/59701963/madison_county_land_use_ordinance_[amended_april_2024]__1_.pdf
North Carolina | Madison |  | County | 37115 | Screening |  |  | Section 8.9.3 Standards for Large-Scale Solar Energy Facilities requires that "Where property abuts residential property, an evergreen buffer is required that will grow to 6 feet in height within 3 years." It also mandates that "Solar panels are to be located and situated so glare does not interfere with vehicular traffic or become offensive to residences," with a possible requirement for "a statement by an engineer or qualified consultant that glint and glare will not become offensive to residences and vehicular traffic." Additionally, "The site including all mechanical equipment and inverters must be enclosed by a fence at least 6’ in height, with emergency access allowed 24/7 by governmental authorities." Other requirements include setbacks, height restrictions, site plan submission, stormwater drainage plans, noise limits, and hazardous material storage approval, but these do not pertain to vegetative buffer or screening. |  | 8.9.3 Standards for Large-Scale Solar Energy Facilities | 2024 | https://www.madisoncountync.gov/uploads/5/9/7/0/59701963/madison_county_land_use_ordinance_[amended_april_2024]__1_.pdf
North Carolina | Madison |  | County | 37115 | Soil |  |  | Section 8.9.3(7) requires a pre/post installation stormwater management plan such that "the stormwater run-off rate onto neighboring properties or road right-of way is no greater after installation than prior to installation." It mandates that "all applicable stormwater drainage permits must be obtained prior to construction" and that "the owner or developer must install, at their own cost, all applicable infrastructure to mitigate or abate run-off." Additionally, section 8.9.3 Decommissioning(3) requires that "Disturbed earth shall be graded and re-seeded, unless the landowner requests in writing that the access roads or other land surface areas not be restored." These requirements apply explicitly to Solar Energy Facility, Large as defined in the ordinance. No other soil, erosion, or sediment control options or conditions are provided in the text. |  | 8.9 Solar Energy | 2024 | https://www.madisoncountync.gov/uploads/5/9/7/0/59701963/madison_county_land_use_ordinance_[amended_april_2024]__1_.pdf
North Carolina | Madison |  | County | 37115 | Special Use Districts | ['AO Agriculture-Open Space District (AO)', 'RA Residential-Agricultural District (RA)', 'R-1 Residential District (R-1)', 'N-C Neighborhood Commercial District (N-C)', 'CMU Commercial Mixed Use District (CMU)', 'CD Commercial District (CD)', 'I-D Industrial District (I-D)'] |  | Solar Energy Facility, Large is listed under 'Special Uses' in multiple districts: AO Agriculture-Open Space District, RA Residential-Agricultural District, R-1 Residential District, N-C Neighborhood Commercial District, CMU Commercial Mixed Use District, CD Commercial District, and I-D Industrial District. The text states: 'Special Uses: Solar Energy Facility, (large)' or similar for each of these districts. No district lists Solar Energy Facility, Large as a permitted use by right. Solar Energy, (accessory) is permitted in these districts, but that category applies to smaller systems. The summary table confirms: 'Solar Energy Facility, Large' is marked as 'S' (special use) in these districts. |  | 3.6.2 AO Agriculture-Open Space District through 3.6.9 I-D Industrial District | 2024 | https://www.madisoncountync.gov/uploads/5/9/7/0/59701963/madison_county_land_use_ordinance_[amended_april_2024]__1_.pdf
North Carolina | Montgomery |  | County | 37123 | Property Line (Non-Participating) | 250 | feet | With respect to a major SEPGS, all structures and fencing associated with a major SEPGS shall meet a minimum front, rear, and side property line setback of 250 feet. A major SEPGS shall also meet the buffer requirements set out in Section 10.3.E, which requires a 100-foot wide buffer yard around the entire perimeter of the major SEPGS. Minor SEPGS setbacks differ and are based on accessory structure setbacks or structure setbacks if integrated, but these do not apply to major SEPGS. |  | Section 4 Site Standards | 2024 | https://nmcdn.io/e186d21f8c7946a19faed23c3da2f0da/9938771685204d8ea2bbc1353c6b7aed/files/departments/planning/Montgomery-County-Zoning-Ordinance_Solar-Regulations_6-19-24.pdf
North Carolina | Montgomery |  | County | 37123 | Noise | 40 | dBA | A letter of certification from a North Carolina licensed engineer indicating that inverter noise shall not exceed the lower of 3 dBA Leq (1 HR) above preconstruction background or 40 Leq (1 HR) dBA, measured at any property line during output that exceeds 95% of rated capacity from the facility. The units for noise level are dBA. |  | Section 6 Approval Requirements for Major SEPGS | 2024 | https://nmcdn.io/e186d21f8c7946a19faed23c3da2f0da/9938771685204d8ea2bbc1353c6b7aed/files/departments/planning/Montgomery-County-Zoning-Ordinance_Solar-Regulations_6-19-24.pdf
North Carolina | Montgomery |  | County | 37123 | Maximum Height | 20 | feet | Section 4 Site Standards, subsection C states: 'A ground or pole mounted SEPGS shall not exceed twenty (20) feet in height as measured from grade at base of the racking and module structures to its highest point.' This height restriction applies to SEPGS generally, including Major SEPGS. No other height limits more restrictive than 20 feet are provided for Major SEPGS. |  | Section 4 Site Standards | 2024 | https://nmcdn.io/e186d21f8c7946a19faed23c3da2f0da/9938771685204d8ea2bbc1353c6b7aed/files/departments/planning/Montgomery-County-Zoning-Ordinance_Solar-Regulations_6-19-24.pdf
North Carolina | Montgomery |  | County | 37123 | Decommissioning |  |  | The ordinance explicitly requires that "If the facility does not generate electricity for 12 consecutive months, decommissioning shall be initiated no later than the first calendar day following the 12 consecutive months of non-generation, and such decommissioning shall be totally completed no later than twelve (12) months after the date decommissioning is initiated." It also states that "If the facility is abandoned or if the land lease(s) expire/terminate, decommissioning shall be totally completed no later than twelve (12) months after the date of abandonment or date of expiration/termination of the land lease(s)." The major SEPGS owner is responsible for decommissioning and reclamation "to its condition prior to commencement of activities on the site, including all costs associated therewith." The decommissioning plan must include steps such as disconnecting from the power grid, removing all non-utility owned equipment and foundations to a depth of at least three feet below grade, removing graveled areas, fences and access roads unless the property owner agrees in writing for them to remain, restoring the property to a condition reasonably comparable to that which existed prior to development, and post-decommissioning inspections and monitoring by licensed professionals. Additionally, a financial assurance must be established and maintained to cover decommissioning costs, with specific minimum amounts and conditions detailed in the ordinance. The plan must be prepared by a North Carolina licensed third party professional engineer and recorded with the Montgomery County Registry of Deeds. The ordinance also requires periodic review and updating of the decommissioning plan and financial assurance every five years or upon change of ownership. Failure to comply results in revocation of permits and use of financial assurance funds by the county to complete decommissioning. Other related requirements include insurance, inspections, and maintenance until decommissioning is complete. |  | Section 7 Decommissioning | 2024 | https://nmcdn.io/e186d21f8c7946a19faed23c3da2f0da/9938771685204d8ea2bbc1353c6b7aed/files/departments/planning/Montgomery-County-Zoning-Ordinance_Solar-Regulations_6-19-24.pdf
North Carolina | Montgomery |  | County | 37123 | Fencing |  |  | Section 4.D states: 'A six (6) foot high fence shall be installed for all major SEPGS ground mounted systems to protect from damage and vandalism, prevent trespassing, and provide for safety and security. No fencing is required for a minor SEPGS.' Additionally, Section 6.C.13 requires: 'Security fencing, a minimum of six (6) feet in height, shall be provided along the entire perimeter of the major SEPGS.' These provisions explicitly impose fencing requirements for major SEPGS. No other fencing options or conditions are provided for major SEPGS. |  | Section 4 Site Standards | 2024 | https://nmcdn.io/e186d21f8c7946a19faed23c3da2f0da/9938771685204d8ea2bbc1353c6b7aed/files/departments/planning/Montgomery-County-Zoning-Ordinance_Solar-Regulations_6-19-24.pdf
North Carolina | Montgomery |  | County | 37123 | Signage |  |  | Section 6.C.2(a) requires final site plans to include the "size and location of signs." Section 6.C.16 mandates "a sign stating the major SEPGS’s owner’s contact information including name, address and phone number shall be located at the entrance of the major SEPGS. Typical warning signs at the entrance shall also be required." Section 5.E states that "signage must be maintained in good condition until the major SEPGS is decommissioned, dismantled and removed from the site." These signage requirements apply explicitly to major SEPGS. No other signage options or conditions are provided in the text. |  | Section 6 Approval Requirements for Major SEPGS | 2024 | https://nmcdn.io/e186d21f8c7946a19faed23c3da2f0da/9938771685204d8ea2bbc1353c6b7aed/files/departments/planning/Montgomery-County-Zoning-Ordinance_Solar-Regulations_6-19-24.pdf
North Carolina | Montgomery |  | County | 37123 | Screening |  |  | Section 4.E requires that "The entire perimeter of a major SEPGS shall be screened from the adjacent properties by a one hundred (100) foot wide buffer yard. The buffer yard shall be a continuous vegetative screen buffer designed by a North Carolina licensed landscape architect or contractor and approved by the Zoning Administrator that provides a visual buffer of at least 80% opacity to a height of 10 feet within four (4) growing seasons." Additionally, Section 4.D mandates "A six (6) foot high fence shall be installed for all major SEPGS ground mounted systems to protect from damage and vandalism, prevent trespassing, and provide for safety and security." These requirements apply explicitly to major SEPGS. Minor SEPGS have different or no such requirements, e.g., no fencing is required for minor SEPGS. The buffer and fencing requirements are part of the site standards that major SEPGS must meet prior to approval. |  | Section 4 Site Standards | 2024 | https://nmcdn.io/e186d21f8c7946a19faed23c3da2f0da/9938771685204d8ea2bbc1353c6b7aed/files/departments/planning/Montgomery-County-Zoning-Ordinance_Solar-Regulations_6-19-24.pdf
North Carolina | Montgomery |  | County | 37123 | Soil |  |  | An erosion and sedimentation control plan shall be prepared by a North Carolina licensed engineer and shall meet the storm water requirements of the NC Department of Environmental Quality ('NCDEQ') and shall provide for ongoing monitoring of storm water runoff. Upon decommissioning, the property shall be restored to a condition reasonably comparable to that which existed prior to development of the major SEPGS, including the replacement of topsoil removed or eroded and revegetating any cleared or damaged areas with native vegetation unless the landowner requests otherwise in writing. The decommissioning plan must include these restoration requirements and be prepared by a North Carolina licensed third party professional engineer. Post-decommissioning monitoring shall be conducted for at least three years, including groundwater, vegetation health, density and vigor, and overall landscape stability. These requirements apply explicitly to major SEPGS, which are defined as SEPGS that do not meet the standards of a minor SEPGS and require a Special Use Permit. |  | Section 6 Approval Requirements for Major SEPGS | 2024 | https://nmcdn.io/e186d21f8c7946a19faed23c3da2f0da/9938771685204d8ea2bbc1353c6b7aed/files/departments/planning/Montgomery-County-Zoning-Ordinance_Solar-Regulations_6-19-24.pdf
North Carolina | Montgomery |  | County | 37123 | Special Use Districts |  |  | The ordinance states that 'A major SEPGS and related facilities are allowed only with the approval of a Special Use Permit by the Board of Adjustment pursuant to Article V.' It further requires that 'The SEPGS shall meet the site standards and approval requirements of this Article prior to approval of the Special Use Permit.' Additionally, 'A Special Use Permit approved by the Board of Adjustment is required before a zoning compliance can be issued for construction of a major SEPGS.' In contrast, 'A minor SEPGS and related facilities are allowed in all zoning districts by right, provided the provisions of Section 4 of this Article are met.' No specific district names or abbreviations are mentioned for major SEPGS special use approval. |  | Article XII. – Solar Power Generation Systems Section 1. General | 2024 | https://nmcdn.io/e186d21f8c7946a19faed23c3da2f0da/9938771685204d8ea2bbc1353c6b7aed/files/departments/planning/Montgomery-County-Zoning-Ordinance_Solar-Regulations_6-19-24.pdf
North Carolina | Moore |  | County | 37125 | Property Line (Non-Participating) | 100 | feet | All structures and security fencing must meet a 100-foot front setback measured from the edge of the rights-of-way and 50-foot side and rear setbacks. Additionally, inverters shall be located a minimum 150 feet from any property line or public right-of-way. The most restrictive setback directly pertaining to property lines is the 150 feet for inverters, but the general facility setback is 100 feet front and 50 feet side and rear. |  | SECTION 8.103. SOLAR COLLECTOR FACILITY |  | https://www.moorecountync.gov/DocumentCenter/View/505/Chapter-8---Specific-Use-Standards-PDF
North Carolina | Moore |  | County | 37125 | Roads | 100 | feet | All structures and security fencing must meet a 100-foot front setback measured from the edge of the rights-of-way. Side and rear setbacks are 50 feet but are not related to roads. |  | SECTION 8.103. SOLAR COLLECTOR FACILITY |  | https://www.moorecountync.gov/DocumentCenter/View/505/Chapter-8---Specific-Use-Standards-PDF
North Carolina | Moore |  | County | 37125 | Decommissioning |  |  | SECTION 8.103, J. DECOMMISSIONING PLAN requires that the application include decommissioning plans describing the anticipated life of the solar farm, estimated decommissioning costs, funding methods, and the manner of decommissioning and site restoration. Following a continuous six-month period with no electricity generation, the permit holder has six months to complete decommissioning, which includes removal of solar panels, buildings, cabling, electrical components, and other associated facilities below grade. Prior to permit issuance, a performance guarantee must be provided, amounting to one and one-quarter the estimated decommissioning cost minus salvage value, or $50,000, whichever is greater. The performance guarantee may be a surety or performance bond, a certified check, or a no-contest irrevocable bank letter of credit, each with specific conditions. The landowner or tenant must notify the county when the site is abandoned. |  | SECTION 8.103. SOLAR COLLECTOR FACILITY |  | https://www.moorecountync.gov/DocumentCenter/View/505/Chapter-8---Specific-Use-Standards-PDF
North Carolina | Moore |  | County | 37125 | Glare |  |  | Section 8.103 F.1 requires that "All solar panels must be constructed to minimize glare or reflection onto abutting properties and abutting roadways and must not interfere with traffic or create a safety hazard." This applies to solar photovoltaic facilities whose primary purpose is to generate power to sell for commercial gain. Other relevant provisions include setbacks, screening options (such as on-site mature vegetation, single or double rows of evergreens, or berm combined with vegetation), topography considerations for screening, maintenance requirements, safety standards including fencing and signage, erosion control, nuisance control, change of ownership notification, decommissioning plans, and supplemental requirements for permits and utility approvals. |  | SECTION 8.103. SOLAR COLLECTOR FACILITY |  | https://www.moorecountync.gov/DocumentCenter/View/505/Chapter-8---Specific-Use-Standards-PDF
North Carolina | Moore |  | County | 37125 | Fencing |  |  | Section 8.103.F.2 requires that "A security fence equipped with a gate and a locking mechanism must be installed at a minimum height of eight feet along all exterior sides of the solar farm." Additionally, Section 8.103.B states that "All structures and security fencing must meet a 100-foot front setback measured from the edge of the rights-of-way and 50-foot side and rear setbacks." Section 8.103.C requires a landscape buffer/screen along all exterior sides of the security fence, with options including: (1) on-site mature vegetation at a minimum height of ten feet and depth of 75 feet; (2) a single row of evergreens combined with mature vegetation, installed at five feet height achieving opaqueness and ten feet height in five years; (3) a double row of off-set evergreens, installed at five feet height achieving opaqueness and ten feet height in five years; or (4) a berm combined with evergreen vegetation installed at five feet height achieving opaqueness and ten feet height in five years. These requirements apply to the Solar Collector Facility defined as a commercial solar photovoltaic facility whose primary purpose is to generate power to sell for commercial gain. |  | SECTION 8.103. SOLAR COLLECTOR FACILITY |  | https://www.moorecountync.gov/DocumentCenter/View/505/Chapter-8---Specific-Use-Standards-PDF
North Carolina | Moore |  | County | 37125 | Signage |  |  | Section 8.103 F.3 requires "A warning sign concerning voltage must be placed at the main gate to include the name of the solar farm operator and a local phone number for the solar farm operator in case of an emergency." Additionally, Section 8.103 E states that "Landscape buffer/screens, ground cover, security fences, gates, and warning signs must be maintained in good condition until the solar farm is dismantled and removed from the site." |  | SECTION 8.103. SOLAR COLLECTOR FACILITY |  | https://www.moorecountync.gov/DocumentCenter/View/505/Chapter-8---Specific-Use-Standards-PDF
North Carolina | Moore |  | County | 37125 | Screening |  |  | A landscape buffer/screen shall be provided along all exterior sides of the security fence and must consist of: 1. On-site mature vegetation at a minimum height of ten feet and depth of 75 feet between the security fence and abutting property including rights-of-way; or 2. A single row of evergreens in combination with mature vegetation, installed at a height of five feet achieving opaqueness and a minimum height of ten feet in five years; or 3. A double row of off-set evergreens, installed at a height of five feet achieving opaqueness and a minimum height of ten feet in five years; or 4. A berm combined with evergreen vegetation installed at a height of five feet achieving opaqueness and a minimum height of ten feet in five years. Where visibility of the solar farm is increased due to topography, the landscape buffer/screen must be planted on-site in an area that lessens the view of the solar farm from off-site areas. Where visibility is decreased due to topography, the landscape buffer/screen may be reduced. The location of screening shall be determined by the Administrator. Landscape buffer/screens, ground cover, security fences, gates, and warning signs must be maintained in good condition until the solar farm is dismantled and removed from the site. |  | SECTION 8.103. SOLAR COLLECTOR FACILITY |  | https://www.moorecountync.gov/DocumentCenter/View/505/Chapter-8---Specific-Use-Standards-PDF
North Carolina | Moore |  | County | 37125 | Soil |  |  | Erosion control measures must be installed at construction entrances in order to minimize off-site soil damage. Existing grass must be maintained in perpetuity sufficient to prevent erosion. |  | SECTION 8.103. SOLAR COLLECTOR FACILITY |  | https://www.moorecountync.gov/DocumentCenter/View/505/Chapter-8---Specific-Use-Standards-PDF
North Carolina | Northampton |  | County | 37131 | Property Line (Non-Participating) | 50 | feet | All structures and security fencing must meet a 100 foot front setback measured from the edge of the rights of way and a 50 foot side and rear setback; these setbacks apply to Solar Power Generation Facilities for commercial power generation only. |  | Section II-1 Agricultural-Residential District (AR) | 2016 | https://www.northamptonnc.com/DocumentCenter/View/330/Zoning-Ordinance-12-20-16-PDF
North Carolina | Northampton |  | County | 37131 | Roads | 100 | feet | For commercial power generation solar power facilities, all structures and security fencing must meet a 100 foot front setback measured from the edge of the rights of way. Additionally, there is a 50 foot side and rear setback, but the front setback from rights-of-way (roads) is 100 feet. |  | Section II-1 Agricultural-Residential District (AR) | 2016 | https://www.northamptonnc.com/DocumentCenter/View/330/Zoning-Ordinance-12-20-16-PDF
North Carolina | Northampton |  | County | 37131 | Decommissioning |  |  | The ordinance requires that the application for a commercial Solar Power Generation Facility include decommissioning plans describing the anticipated life, estimated decommissioning cost, method for ensuring funds, and the manner of decommissioning and site restoration, which means returning the site to its original condition. Following a continuous 6 month period with no electricity generation, the permit holder has 6 months to complete decommissioning, including removal of solar panels, buildings, cabling, electrical components, and other facilities. Prior to issuance of a zoning permit, the applicant must provide a performance guarantee equal to 1.25 times the estimated decommissioning cost minus salvage value or $50,000, whichever is greater. The performance guarantee may be: 1) a surety or performance bond that renews automatically with a 60-day notice prior to cancellation, approved by the Planning Director, and from a certified company; 2) a certified check deposited with the county finance director in an interest-bearing account; or 3) a no-contest irrevocable bank letter of credit valid for 12 months and renewed annually. The full amount must remain in effect until decommissioning and site restoration are complete. The landowner or tenant must notify the County when the site is abandoned. |  | 13-1 REMOVAL OF THE SOLAR FARM EQUIPMENT AND RESTORATION | 2016 | https://www.northamptonnc.com/DocumentCenter/View/330/Zoning-Ordinance-12-20-16-PDF
North Carolina | Northampton |  | County | 37131 | Glare |  |  | All solar panels must be constructed to minimize glare or reflection onto adjacent properties and adjacent roadways and must not interfere with traffic or create a safety hazard. This applies to Solar Power Generation Facilities for commercial power generation only. Other restrictions include setbacks, landscape buffers, underground power transmission lines, security fencing, and decommissioning plans. Performance guarantees can be in the form of a surety or performance bond, a certified check, or a no-contest irrevocable bank letter of credit, with specific conditions for each. |  | Section II-1 Agricultural-Residential District (AR) | 2016 | https://www.northamptonnc.com/DocumentCenter/View/330/Zoning-Ordinance-12-20-16-PDF
North Carolina | Northampton |  | County | 37131 | Fencing |  |  | The ordinance requires that for Solar Power Generation Facilities for commercial power generation only: (a) all structures and security fencing must meet a 100 foot front setback and a 50 foot side and rear setback; (b) a landscape buffer/screen along all exterior sides of the security fence must consist of a double row or off-set evergreens installed at a height of 5 feet achieving opaqueness and a minimum height of 10 feet in 5 years; (f) a security fence equipped with a gate and a locking mechanism must be installed at a minimum height of six (6) feet topped with one foot of barbed wire along all exterior sides of the solar farm; (g) landscape buffer/screens, ground cover, security fences, gates and warning signs must be maintained in good condition until the solar farm is dismantled and removed from the site. The ordinance also details performance guarantees for decommissioning, which include options such as a surety or performance bond, a certified check, or a no-contest irrevocable bank letter of credit, with specific conditions for each. |  | Section II-1 Agricultural-Residential District (AR) | 2016 | https://www.northamptonnc.com/DocumentCenter/View/330/Zoning-Ordinance-12-20-16-PDF
North Carolina | Northampton |  | County | 37131 | Screening |  |  | For Solar Power Generation Facilities for commercial power generation only, the ordinance requires: 'a landscape buffer / screen along all exterior sides of the security fence must consist of a double row or off-set evergreens, absent mature vegetation, installed at a height of 5 feet achieving opaqueness and a minimum height of 10 feet in 5 years.' Additional requirements include setbacks, minimizing glare, underground power lines, security fencing, and maintenance of landscape buffers/screens until dismantling. Performance guarantees for decommissioning are also required, with options including surety bonds, certified checks, or irrevocable bank letters of credit. |  | Section II-1 Agricultural-Residential District (AR) | 2016 | https://www.northamptonnc.com/DocumentCenter/View/330/Zoning-Ordinance-12-20-16-PDF
North Carolina | Northampton |  | County | 37131 | Special Use Districts |  |  | The Agricultural-Residential District (AR) permits "Solar Power Generation Facilities for commercial power generation only" as a permitted use with specific conditions, including setbacks, landscape buffers, glare minimization, utility authorization, underground power lines, security fencing, maintenance, decommissioning plans, and performance guarantees. There is no mention of these facilities being permitted only as a special use or requiring approval by a zoning appeals board or similar special permitting process. No other districts or special use provisions for utility-scale solar energy systems are mentioned in the provided text. |  | Section II-1 Agricultural-Residential District (AR) | 2016 | https://www.northamptonnc.com/DocumentCenter/View/330/Zoning-Ordinance-12-20-16-PDF
North Carolina | Onslow |  | County | 37133 | Structures (Non-Participating) | 100 | feet | Ground-mounted equipment must be set back one hundred (100) feet from any residential dwelling unit in existence at the time the application was submitted. Other setback options include complying with the minimum setback requirements for principal structures in the zoning district, and no component of the system being located within fifty (50) feet of any property line abutting residentially zoned or used property. However, the 100 feet setback from residential dwelling units is the most restrictive and directly applicable setback from occupied dwellings. |  | SECTION 9.13: INDUSTRIAL, TRANSPORTATION, UTILITY, AND WAREHOUSING ADDITIONAL REQUIRED STANDARDS, K. SOLAR ELECTRICITY SYSTEM, GROUND MOUNTED |  | https://www.onslowcountync.gov/DocumentCenter/View/23667/Article-9---Additional-Required-Standards
North Carolina | Onslow |  | County | 37133 | Property Line (Non-Participating) | 15 | feet | Ground mounted equipment must be setback thirty (30) feet from all public and private streets rights-of-way, fifteen (15) feet from side lot lines and twenty-five (25) feet from rear property lines. In no case shall any component of a ground-mounted solar electricity system be located within fifty (50) feet of any property line abutting a residentially zoned or used property. The most restrictive setback directly pertaining to property or lot lines is fifteen (15) feet from side lot lines. Security fencing, poles, and wires necessary to connect to facilities of the electric utility are not subject to these setbacks. |  | SECTION 9.13: INDUSTRIAL, TRANSPORTATION, UTILITY, AND WAREHOUSING ADDITIONAL REQUIRED STANDARDS |  | https://www.onslowcountync.gov/DocumentCenter/View/23667/Article-9---Additional-Required-Standards
North Carolina | Onslow |  | County | 37133 | Roads | 30 | feet | Ground mounted equipment must be setback thirty (30) feet from all public and private streets rights-of-way. Security fencing, poles, and wires necessary to connect to facilities of the electric utility are not subject to these setbacks. |  | K. SOLAR ELECTRCITY SYSTEM, GROUND MOUNTED, 2. Requirements |  | https://www.onslowcountync.gov/DocumentCenter/View/23667/Article-9---Additional-Required-Standards
North Carolina | Onslow |  | County | 37133 | Maximum Height | 20 | feet | The height of ground-mounted solar electricity systems, including all appurtenant structures, shall not exceed twenty (20) feet, as measured from the average finished grade at the base of the structure to its highest point. Additionally, the height of the system as measured from the highest natural grade below each solar panel may not exceed twenty (20) feet. Any utility poles or antennas constructed for the project are excluded from this limitation. |  | SECTION 9.13: INDUSTRIAL, TRANSPORTATION, UTILITY, AND WAREHOUSING ADDITIONAL REQUIRED STANDARDS |  | https://www.onslowcountync.gov/DocumentCenter/View/23667/Article-9---Additional-Required-Standards
North Carolina | Onslow |  | County | 37133 | Decommissioning |  |  | A decommissioning plan shall be submitted as part of the application for a ground-mounted solar electricity system. The plan shall include: the anticipated life of the project; the estimated decommissioning cost in current dollars; the method of ensuring that funds will be available for decommissioning and restoration; the manner in which the project will be decommissioned and the site restored. Decommissioning shall include the removal of all equipment, structures, fencing, and foundations to a depth of at least three (3) feet below grade, and the restoration of the site to its pre-development condition, including the replacement of topsoil and re-vegetation. The decommissioning plan shall be updated every five (5) years and submitted to the Zoning Administrator for review and approval. If the system ceases to operate for a continuous period of twelve (12) months, it shall be deemed abandoned and removed in accordance with the approved decommissioning plan. The County may require the posting of a bond, letter of credit, or other financial assurance to ensure proper decommissioning. Additional requirements in certain zoning districts include: defined conditions for decommissioning initiation; removal of all non-utility owned equipment, conduit, structures, fencing, roads and foundations; restoration to pre-development conditions; completion timeframe not exceeding eighteen (18) months; estimated costs and funding methods; agreements with landowners; responsible party identification; and plan updates. Evidence of recording the decommissioning plan with the Register of Deeds is required prior to final electrical inspection. Failure to comply constitutes a zoning violation. |  | SECTION 9.13: INDUSTRIAL, TRANSPORTATION, UTILITY, AND WAREHOUSING ADDITIONAL REQUIRED STANDARDS |  | https://www.onslowcountync.gov/DocumentCenter/View/23667/Article-9---Additional-Required-Standards
North Carolina | Onslow |  | County | 37133 | Glare |  |  | Ground-mounted solar electricity systems "shall be designed, constructed, and operated to prevent the misdirection and/or reflection of solar rays onto neighboring properties, public roads, and rights-of-way." In certain zoning districts (Rural Agriculture, Light Industrial, Heavy Industrial), proof of delivery of a glint/glare study to specified agencies (including airports and military installations) is required at least thirty (30) days before the technical review committee meeting. The system "will not reflect light of such intensity or directed in such manner as to impair pilot visibility or otherwise interfere with the safe operation of overhead aircraft." |  | SECTION 9.13: INDUSTRIAL, TRANSPORTATION, UTILITY, AND WAREHOUSING ADDITIONAL REQUIRED STANDARDS |  | https://www.onslowcountync.gov/DocumentCenter/View/23667/Article-9---Additional-Required-Standards
North Carolina | Onslow |  | County | 37133 | Fencing |  |  | Ground-mounted solar electricity systems (also referred to as solar farms or solar energy facilities) "shall be enclosed by a security fence not less than six (6) feet in height." These systems must comply with all applicable laws and industry standards, and the height of the system including appurtenant structures "shall not exceed twenty (20) feet." Additional requirements include setbacks, signage, lighting, and decommissioning plans. Security fencing, poles, and wires necessary to connect to electric utility facilities are not subject to setback requirements. The fencing requirement is explicitly stated in Section 9.13.K.2.f. Other relevant provisions include decommissioning requirements that include removal of fencing and restoration of the site. |  | SECTION 9.13: INDUSTRIAL, TRANSPORTATION, UTILITY, AND WAREHOUSING ADDITIONAL REQUIRED STANDARDS |  | https://www.onslowcountync.gov/DocumentCenter/View/23667/Article-9---Additional-Required-Standards
North Carolina | Onslow |  | County | 37133 | Signage |  |  | Signage shall be limited to no trespassing signs, warning signs, and signs that provide 24-hour emergency contact information. All signage shall comply with Article 12 (Sign Regulations). A warning sign concerning voltage and including the name and telephone number of the system operator must be placed at the facility’s main gate or entry point. |  | SECTION 9.13: INDUSTRIAL, TRANSPORTATION, UTILITY, AND WAREHOUSING ADDITIONAL REQUIRED STANDARDS, K. SOLAR ELECTRICITY SYSTEM, GROUND MOUNTED |  | https://www.onslowcountync.gov/DocumentCenter/View/23667/Article-9---Additional-Required-Standards
North Carolina | Onslow |  | County | 37133 | Screening |  |  | The ordinance requires a Type D buffer in accordance with Article 10 Section 10.8 (Buffering) along all property lines abutting residentially zoned or used property. Additionally, in the Rural Agriculture (RA), Light Industrial (L-IN), and Heavy Industrial (H-IN) Zoning Districts, Table 10-1 (Buffer Yard Requirements) applies except where the site abuts a residential use or residential zoning district, in which case a Type C buffer is required. |  | SECTION 9.13: INDUSTRIAL, TRANSPORTATION, UTILITY, AND WAREHOUSING ADDITIONAL REQUIRED STANDARDS |  | https://www.onslowcountync.gov/DocumentCenter/View/23667/Article-9---Additional-Required-Standards
North Carolina | Onslow |  | County | 37133 | Special Use Districts | ['Rural Agriculture (RA)', 'Light Industrial (L-IN)', 'Heavy Industrial (H-IN)'] |  | Ground-mounted solar electricity systems are permitted in several districts, but in the Rural Agriculture (RA), Light Industrial (L-IN), and Heavy Industrial (H-IN) districts, "the following additional requirement standards shall apply," including proof of delivery of written notice to specified military and airport authorities, submission of a decommissioning plan, setbacks (e.g., 30 feet from streets, 100 feet from residential dwellings), height limits (not to exceed 20 feet), buffer yard requirements, lighting controls, and other conditions. These requirements imply a permitting or review process. The text states: "The intent of the Onslow County Planning and Development Department is that the site plans for Ground Mounted Solar Electricity Systems be thoroughly reviewed by all the applicable agencies during the review process." No districts are explicitly listed as special use or requiring zoning appeals board approval, but these conditions indicate a conditional approval process. Other districts show a permitted use ("P") without these additional conditions. Solar overlay districts are not included in this analysis. |  | 9.13.K SOLAR ELECTRCITY SYSTEM, GROUND MOUNTED |  | https://www.onslowcountync.gov/DocumentCenter/View/23667/Article-9---Additional-Required-Standards
North Carolina | Pamlico |  | County | 37137 | Property Line (Non-Participating) | 100 | feet | Improved Areas shall be at least 100 feet from any contiguous property line not associated with a Solar Energy Facility. Other related setbacks include 25 feet from the fence line and 30-foot minimum easement for access roads and storage areas. These setbacks apply to utility-scale solar energy systems as defined by the ordinance (Improved Area greater than 10 acres). |  | SECTION V LOCATION | 2017 | https://webgen1files1.revize.com/pamlicocntync/Document/County%20Government/Ordinance/pamlico-county-solar-ordinance-011717.pdf
North Carolina | Pamlico |  | County | 37137 | Roads | 100 | feet | All Improved Areas shall be at least 100 feet from a public road and 25 feet from the fence line. All access roads and storage areas shall be established on a 30-foot minimum easement to a public right-of-way. |  | SECTION V LOCATION | 2017 | https://webgen1files1.revize.com/pamlicocntync/Document/County%20Government/Ordinance/pamlico-county-solar-ordinance-011717.pdf
North Carolina | Pamlico |  | County | 37137 | Decommissioning |  |  | Section IX titled 'ABANDONMENT AND DECOMMISSIONING PLAN' requires that a Solar Energy Facility that ceases to produce energy for 12 months will be considered abandoned unless evidence of intent to maintain operation is provided. The responsible party must remove all equipment and restore the parcel within 360 days of notice. A decommissioning plan must be submitted prior to permit issuance, addressing conditions for decommissioning, removal of all non-utility owned equipment, restoration of property, timeframe for completion, responsible party, and a surety equal to 125% of estimated decommissioning costs. The surety is reviewed annually and must be approved by the County. Failure to comply results in termination of permits and use of the surety for decommissioning. These requirements apply to Solar Energy Facilities, defined as energy facilities principally used to convert solar energy to electricity, excluding rooftop installations and those with an Improved Area less than or equal to 10 acres. |  | SECTION IX ABANDONMENT AND DECOMMISSIONING PLAN | 2017 | https://webgen1files1.revize.com/pamlicocntync/Document/County%20Government/Ordinance/pamlico-county-solar-ordinance-011717.pdf
North Carolina | Pamlico |  | County | 37137 | Glare |  |  | Section VII.F states that the design and construction of Solar Energy Facilities "shall not produce light emissions, either direct or indirect (reflective), that would interfere with pilot vision and/or traffic control operations as stated in the most recent AICUZ report, as well as low level military training routes as then utilized by any branch of the US Department of Defense." Section X.D requires that if requested, the proponent of the Solar Energy Facility "shall use the latest version of the Solar Glare Hazard Analysis Tool (SGHAT), per its user's manual to evaluate the solar glare aviation hazard" for airports within 5 nautical miles, with specific reporting requirements to airport managers, FAA Airport District offices, or military officials depending on the airport type. The SGHAT analysis must be provided at least 30 days prior to site plan approval, and any design changes must be rerun in the SGHAT tool and reported accordingly. These provisions apply to Solar Energy Facilities as defined in the ordinance, which generally excludes small or rooftop systems and includes larger commercial-scale facilities. |  | SECTION VII SUPPLEMENTAL REGULATIONS and SECTION X AVIATION NOTIFICATION | 2017 | https://webgen1files1.revize.com/pamlicocntync/Document/County%20Government/Ordinance/pamlico-county-solar-ordinance-011717.pdf
North Carolina | Pamlico |  | County | 37137 | Fencing |  |  | Solar energy facilities shall be fenced completely by a continuous barrier extending from the surface of the ground to a uniform height of not less than 6 feet from the ground at any given point, constructed of dirt, wood, stone, steel, or other metal, or any substance of a similar nature and strength. The perimeter fence shall be designed to restrict unauthorized access. |  | SECTION VI ENCLOSURE FENCING AND SECURITY | 2017 | https://webgen1files1.revize.com/pamlicocntync/Document/County%20Government/Ordinance/pamlico-county-solar-ordinance-011717.pdf
North Carolina | Pamlico |  | County | 37137 | Signage |  |  | Section VII.A requires that "The manufacturers or installer's identification and appropriate warning sign shall be posted on or near the panels in a clearly visible manner." Additionally, Section VII.J states "An information sign shall be posted and maintained at the entrance(s) which lists the name and phone number of the operator." These signage requirements apply to Solar Energy Facilities, which are defined as energy facilities "principally used to convert solar energy to electricity" and exclude smaller rooftop or less than or equal to 10 acres facilities, indicating applicability to utility-scale solar energy systems. |  | SECTION VII SUPPLEMENTAL REGULATIONS | 2017 | https://webgen1files1.revize.com/pamlicocntync/Document/County%20Government/Ordinance/pamlico-county-solar-ordinance-011717.pdf
North Carolina | Pamlico |  | County | 37137 | Screening |  |  | All Solar Energy Facilities shall have a minimum landscape buffer containing evergreen vegetation screening where existing buffers do not obscure solar energy system perimeters from dwelling units on adjacent parcels. At maturity required vegetative screening shall not be less than 15 feet tall regardless of line of sight. An optional earthen berm may be used in conjunction with planted vegetation provided all of the following are met: The combined height of the berm and planted vegetation shall be at least 15 feet and provide approximately 75% opacity within one year of planting; The slope of the berm shall be stabilized with vegetation and no steeper than 3:1; The height of the berm shall be a minimum of 6 feet, with a level or rounded area on top of the berm; The berm shall be constructed of compacted earth; When berms are planned to be installed within required buffers, storm drainage plans submitted with an application shall be designed to anticipate a 100-year storm event; When visible from an adjoining residential use (including across a street) the berm shall be composed of view-obscuring vegetation in combination with a berm designed to obscure views to a height of 15 feet from the ground, except for mechanical equipment which shall be screened to the height of the equipment plus six inches; Prior to issuance of the first certificate of compliance, berms shall be planted to ensure coverage by live plant material within 3 to 5 years. |  | SECTION V LOCATION | 2017 | https://webgen1files1.revize.com/pamlicocntync/Document/County%20Government/Ordinance/pamlico-county-solar-ordinance-011717.pdf
North Carolina | Pasquotank |  | County | 37139 | Structures (Non-Participating) | 150 | feet | The ordinance requires a 150-foot setback from adjacent residential property lines or residential zoning districts for all structures and security fencing associated with Solar Farms up to 1,500 acres. Specifically, '150’ setback from adjacent residential property lines or residential zoning districts;' is stated in Section 9.03-26(d)(3). Other setbacks include 150’ front property line setback, 50’ side and rear property line setback, 100’ minimum setback from adjacent water bodies, wetlands, or other required setbacks, and ½ mile setback from certain highways, but these do not pertain directly to occupied dwellings or residences. |  | 9.03-26 Solar Farms | 2021 | https://static1.squarespace.com/static/5b0584b6aa49a1a281fb3205/t/611bd2e019a9047a8492ddd1/1629213410065/Zoning%20Ordinance%20adopted%20June%2021%202021.pdf
North Carolina | Pasquotank |  | County | 37139 | Property Line (Non-Participating) | 50 | feet | All structures and security fencing shall meet the following setbacks: 1. 150’ front property line setback; 2. 50’ side and rear property line setback; 3. 150’ setback from adjacent residential property lines or residential zoning districts. The most restrictive setback directly pertaining to property lines, lot lines, facility perimeters, parcels, and/or subdivisions is 50 feet (side and rear property line setback). |  | 9.03-26 Solar Farms | 2021 | https://static1.squarespace.com/static/5b0584b6aa49a1a281fb3205/t/611bd2e019a9047a8492ddd1/1629213410065/Zoning%20Ordinance%20adopted%20June%2021%202021.pdf
North Carolina | Pasquotank |  | County | 37139 | Water | 100 | feet | Solar farms shall meet a 100’ minimum setback from adjacent water bodies, wetlands, or any other additional setback required by the Army Corps of Engineers or CAMA. |  | 9.03-26 Solar Farms | 2021 | https://static1.squarespace.com/static/5b0584b6aa49a1a281fb3205/t/611bd2e019a9047a8492ddd1/1629213410065/Zoning%20Ordinance%20adopted%20June%2021%202021.pdf
North Carolina | Pasquotank |  | County | 37139 | Other Secs | 1 | miles | Solar farms shall observe a minimum separation of one mile from any other solar farm that has received a Use Permit approval. This separation shall be measured from the closest points of the property lines where solar farms are located and proposed. |  | 9.03-26 Solar Farms | 2021 | https://static1.squarespace.com/static/5b0584b6aa49a1a281fb3205/t/611bd2e019a9047a8492ddd1/1629213410065/Zoning%20Ordinance%20adopted%20June%2021%202021.pdf
North Carolina | Pasquotank |  | County | 37139 | Maximum Height | 25 | feet | Section 9.03-26(c) states: 'Structures shall not exceed twenty-five (25) feet in height, as measured from grade at the base of the structure to its highest point.' This maximum height applies explicitly to Solar Farms up to 1,500 acres. No other height restrictions for Solar Farms are provided in the text. |  | 9.03-26 Solar Farms | 2021 | https://static1.squarespace.com/static/5b0584b6aa49a1a281fb3205/t/611bd2e019a9047a8492ddd1/1629213410065/Zoning%20Ordinance%20adopted%20June%2021%202021.pdf
North Carolina | Pasquotank |  | County | 37139 | Maximum Lot Size | 1500 | acres | No solar farm shall exceed a maximum of 1,500 acres. The size of a solar farm shall be calculated based on the parcel size(s) where the development is located. This is the explicit maximum lot, parcel, or tract size allowed for solar farms. The unit of measurement is acres, which is a standard area unit. |  | 9.03-26 Solar Farms | 2021 | https://static1.squarespace.com/static/5b0584b6aa49a1a281fb3205/t/611bd2e019a9047a8492ddd1/1629213410065/Zoning%20Ordinance%20adopted%20June%2021%202021.pdf
North Carolina | Pasquotank |  | County | 37139 | Decommissioning |  |  | A decommissioning plan shall be required as part of the Major Special Use Permit application. This plan shall be prepared by a third party engineer and must be signed off by the party responsible for decommissioning and all landowners of property included in the project. The plan must address: agreements with landowners, responsible party identification, panel and material specifications, removal costs down to 36 inches below grade, and grading and re-seeding costs. The plan must be recorded in the Pasquotank County Registry of Deeds prior to building permit issuance and updated every 5 years or upon ownership change. The owner must provide a bond, cash escrow, or irrevocable letter of credit equal to 1.25 times the estimated decommissioning cost, with specific conditions for letters of credit. Solar farms have 12 months to complete decommissioning if no electricity is generated for 12 continuous months, excluding force majeure delays. The bond may be drawn if the responsible party fails to decommission as required. |  | 9.03-26 Solar Farms | 2021 | https://static1.squarespace.com/static/5b0584b6aa49a1a281fb3205/t/611bd2e019a9047a8492ddd1/1629213410065/Zoning%20Ordinance%20adopted%20June%2021%202021.pdf
North Carolina | Pasquotank |  | County | 37139 | Glare |  |  | Solar collectors "shall be configured to avoid glare and heat transference to adjacent properties." Solar energy components "must be designed with anti-reflective coating(s)." These requirements apply to solar farms up to 1,500 acres. Additionally, solar farms must meet setbacks, height limits, and landscaping buffers as detailed in the ordinance. Landscape buffer options include: (1) existing on-site mature vegetation at a minimum height of ten (10) feet and depth of fifty (50) feet; (2) a single row of evergreens combined with mature vegetation installed at five (5) feet achieving opaqueness and ten (10) feet height in five years; (3) a double row of off-set evergreens installed at five (5) feet achieving opaqueness and ten (10) feet height in five years; or (4) a berm combined with evergreen vegetation installed at five (5) feet achieving opaqueness and ten (10) feet height in five years. |  | 9.03-26 Solar Farms | 2021 | https://static1.squarespace.com/static/5b0584b6aa49a1a281fb3205/t/611bd2e019a9047a8492ddd1/1629213410065/Zoning%20Ordinance%20adopted%20June%2021%202021.pdf
North Carolina | Pasquotank |  | County | 37139 | Visual Impact |  |  | Solar farms shall be developed in accordance with an approved site plan that includes the following information: 1. The location of the solar farm facility (including the arrangement of any existing or proposed buildings, structures, or panels); 2. The distance from any proposed solar farm facility or structure to the surrounding property lines; 3. Any existing or proposed signs, fencing, lighting, construction and permanent parking areas, driveways, landscaping, vegetative screening or required buffers; 4. Horizontal and vertical (elevation) to-scale drawings with dimensions of proposed solar collector structures. All exterior sides of the security fence shall be screened with a landscape buffer that meets one of the following criteria: 1. Existing on-site mature vegetation at a minimum height of ten (10) feet and depth of fifty (50) feet; or 2. A single row of evergreens in combination with mature vegetation, installed at a height of five (5) feet achieving opaqueness and a minimum height of ten (10) feet in five years; or 3. A double row of off-set evergreens absent existing mature vegetation, installed at a height of five (5) feet achieving opaqueness and a minimum height of ten (10) feet in five years; or 4. A berm combined with evergreen vegetation installed at a height of five (5) feet achieving opaqueness and a minimum height of ten (10) feet in five years. |  | 9.03-26 Solar Farms | 2021 | https://static1.squarespace.com/static/5b0584b6aa49a1a281fb3205/t/611bd2e019a9047a8492ddd1/1629213410065/Zoning%20Ordinance%20adopted%20June%2021%202021.pdf
North Carolina | Pasquotank |  | County | 37139 | Fencing |  |  | All structures and security fencing shall meet the following setbacks: 150’ front property line setback; 50’ side and rear property line setback; 150’ setback from adjacent residential property lines or residential zoning districts; 100’ minimum setback from adjacent water bodies, wetlands, or any other additional setback required by the Army Corps of Engineers or CAMA; ½ mile setback from Highway 17, Future I-87 and Halstead Boulevard Extended. All exterior sides of the security fence shall be screened with a landscape buffer that meets one of the following criteria: 1) Existing on-site mature vegetation at a minimum height of ten (10) feet and depth of fifty (50) feet; 2) A single row of evergreens in combination with mature vegetation, installed at a height of five (5) feet achieving opaqueness and a minimum height of ten (10) feet in five years; 3) A double row of off-set evergreens absent existing mature vegetation, installed at a height of five (5) feet achieving opaqueness and a minimum height of ten (10) feet in five years; 4) A berm combined with evergreen vegetation installed at a height of five (5) feet achieving opaqueness and a minimum height of ten (10) feet in five years. |  | 9.03-26 Solar Farms | 2021 | https://static1.squarespace.com/static/5b0584b6aa49a1a281fb3205/t/611bd2e019a9047a8492ddd1/1629213410065/Zoning%20Ordinance%20adopted%20June%2021%202021.pdf
North Carolina | Pasquotank |  | County | 37139 | Screening |  |  | All exterior sides of the security fence shall be screened with a landscape buffer that meets one of the following criteria: 1) Existing on-site mature vegetation at a minimum height of ten (10) feet and depth of fifty (50) feet remains between the security fence and adjacent property including rights-of-way; or 2) A single row of evergreens in combination with mature vegetation, installed at a height of five (5) feet achieving opaqueness and a minimum height of ten (10) feet in five years; or 3) A double row of off-set evergreens absent existing mature vegetation, installed at a height of five (5) feet achieving opaqueness and a minimum height of ten (10) feet in five years; or 4) A berm combined with evergreen vegetation installed at a height of five (5) feet achieving opaqueness and a minimum height of ten (10) feet in five years. |  | 9.03-26 Solar Farms | 2021 | https://static1.squarespace.com/static/5b0584b6aa49a1a281fb3205/t/611bd2e019a9047a8492ddd1/1629213410065/Zoning%20Ordinance%20adopted%20June%2021%202021.pdf
North Carolina | Pasquotank |  | County | 37139 | Soil |  |  | An engineered drainage plan meeting the minimum requirements of the Pasquotank County Stormwater Design Manual shall be required with the submittal of the Major Special Use Permit application. Solar farms are required to be constructed according to their approved drainage plan. The decommissioning plan must include all costs associated with the grading and re-seeding of disturbed earth from the project. The decommissioning bond shall remain in full force and effect until any necessary site restoration is completed to restore the site to a condition comparable to that which existed prior to the issuance of the Major Special Use Permit. |  | 9.03-26 Solar Farms | 2021 | https://static1.squarespace.com/static/5b0584b6aa49a1a281fb3205/t/611bd2e019a9047a8492ddd1/1629213410065/Zoning%20Ordinance%20adopted%20June%2021%202021.pdf
North Carolina | Pasquotank |  | County | 37139 | Special Use Districts | ['C-1', 'A-1', 'A-2'] |  | Solar farms are permitted in districts as designated in the Table of Permitted Uses, subject to the following requirements: (Amended 10-16-17)(Amended 6/21/21). The Table shows Solar Farm as 'MS' (Major Special Use) in districts C-1, A-1, and A-2. Section 9.03-26 states: 'Solar Farms - Solar farms are permitted in districts as designated in the Table of Permitted Uses, subject to the following requirements...' including a Major Special Use Permit application with conditions such as maximum size of 1,500 acres, setbacks, height limits, site plan approval, decommissioning plan, and bonding. Other districts show '-' indicating no permission. Solar overlay districts are excluded per instruction. |  | 9.03-26 Solar Farms | 2021 | https://static1.squarespace.com/static/5b0584b6aa49a1a281fb3205/t/611bd2e019a9047a8492ddd1/1629213410065/Zoning%20Ordinance%20adopted%20June%2021%202021.pdf
North Carolina | Pasquotank |  | County | 37139 | Prohibited Use Districts | ['R-15 (Residential 15)', 'R-15A (Residential 15A)', 'R-25 (Residential 25)', 'R-25A (Residential 25A)', 'R-35A (Residential 35A)', 'RMH-15 (Residential Manufactured Housing 15)', 'RMH-25 (Residential Manufactured Housing 25)', 'RMH-35 (Residential Manufactured Housing 35)', 'I-1 (Industrial 1)', 'I-2 (Industrial 2)', 'O&I (Office & Institutional)', 'M-F (Manufacturing-Flex)', 'P-1 (Planned Development 1)'] |  | Solar farms are permitted in districts as designated in the Table of Permitted Uses, subject to requirements. The Table shows Solar Farm use is permitted with a Major Special Use Permit (MS) only in C-1, A-1, and A-2 districts. In all other listed districts, Solar Farm use is marked with a dash (-), indicating it is not permitted. The ordinance states: 'Solar farms are permitted in districts as designated in the Table of Permitted Uses, subject to the following requirements...' and the table shows '-' for Solar Farm in the prohibited districts. Accessory solar collectors are permitted in all districts but are limited in size and configuration and are not equivalent to Solar Farms. The ordinance includes detailed requirements for Solar Farms including maximum size (1,500 acres), setbacks, height limits, screening, site plan approval, and decommissioning plans. |  | 9.03-26 Solar Farms | 2021 | https://static1.squarespace.com/static/5b0584b6aa49a1a281fb3205/t/611bd2e019a9047a8492ddd1/1629213410065/Zoning%20Ordinance%20adopted%20June%2021%202021.pdf
North Carolina | Perquimans |  | County | 37143 | Property Line (Non-Participating) | 30 | feet | Solar energy system structures and related equipment must meet the minimum zoning setback for the zoning district in which it is located, or 30 feet, whichever is strictest. No portion of the Solar Farm may encroach into the required setbacks or any buffer area. Setbacks for buildings or parking areas serving the Solar Farm differ and are not equivalent to property line setbacks. (Section 907.28.B(1)(b) and 907.28.B(5)(a)) |  | 907.28 Solar Farm (Large scale, ground-mounted Solar Power Energy System) |  | https://wiseenergy.org/Energy/Timbermill/Perquimans_Zoning_Ordinance.pdf
North Carolina | Perquimans |  | County | 37143 | Roads | 30 | feet | Solar energy system structures and related equipment must meet the minimum zoning setback for the zoning district in which it is located, or 30 feet, whichever is strictest. For any building or parking area proposed to serve the Solar Farm, the setback shall be twenty (20) feet or as otherwise required, whichever is strictest, from any street right-of-way. The setback for any building and parking area proposed to serve the Solar Farm shall be in keeping with that required by the zoning district as it applies to any street right-of-way. |  | 907.28 Solar Farm (Large scale, ground-mounted Solar Power Energy System) |  | https://wiseenergy.org/Energy/Timbermill/Perquimans_Zoning_Ordinance.pdf
North Carolina | Perquimans |  | County | 37143 | Maximum Height | 15 | feet | Section 907.28(A)(1)(a) states: 'Solar energy system structures and related equipment shall not exceed fifteen (15) feet in height.' This applies specifically to large scale, ground-mounted solar power electric generation structures, i.e., Large Scale Solar Farms. No other maximum height values for Large Scale Solar Farms are provided in the text. The units are feet as explicitly stated. |  | 907.28 Solar Farm (Large scale, ground-mounted Solar Power Energy System) |  | https://wiseenergy.org/Energy/Timbermill/Perquimans_Zoning_Ordinance.pdf
North Carolina | Perquimans |  | County | 37143 | Fencing |  |  | When located adjacent to the Highway Corridor Overlay District, screening is required which completely screens from view the solar energy system panels and related equipment. Such screening shall be a durable wall or fence and access gate(s) at least seven (7) feet high in addition to a minimum fifteen (15) foot wide vegetated strip along any property line adjacent to or within five hundred (500) feet of the Highway Corridor Overlay District. This vegetated strip shall consist of a naturally wooded area or planted with a mix of evergreens and deciduous trees and shrubs to simulate a naturally wooded area within three (3) years. |  | 907.28 Solar Farm (Large scale, ground-mounted Solar Power Energy System) |  | https://wiseenergy.org/Energy/Timbermill/Perquimans_Zoning_Ordinance.pdf
North Carolina | Perquimans |  | County | 37143 | Screening |  |  | Section 907.28(B)(3) Screening requires that "Solar energy system structures and related equipment and buildings shall be screened from routine view from public rights-of-way, existing residential uses and adjacent properties zoned Residential Agriculture, Historic Agriculture, Rural Agricultural, or Commercial Zoning Districts using the County’s Buffers and Screening standards currently found in Article XVIII, Sections 1802 and 1803." Additionally, for locations adjacent to the Highway Corridor Overlay District, "screening is required which completely screens from view the solar energy system panels and related equipment. Such screening shall be a durable wall or fence and access gate(s) at least seven (7) feet high in addition to a minimum fifteen (15) foot wide vegetated strip along any property line adjacent to or within five hundred (500) feet of the Highway Corridor Overlay District. This vegetated strip shall consist of a naturally wooded area or planted with a mix of evergreens and deciduous trees and shrubs to simulate a naturally wooded area within three (3) years." These requirements apply to Large Scale Solar Farms as defined in the ordinance as "large scale Solar Farm containing ground-mounted solar power electric generation structures." |  | 907.28 Solar Farm (Large scale, ground-mounted Solar Power Energy System) |  | https://wiseenergy.org/Energy/Timbermill/Perquimans_Zoning_Ordinance.pdf
North Carolina | Perquimans |  | County | 37143 | Special Use Districts | ['RA (Rural Agriculture)'] |  | Large scale Solar Farms are permitted as a Conditional Use in the RA (Rural Agriculture) zoning district, requiring approval by the Board of County Commissioners following the Planning Board’s recommendation, as indicated by 'C=Conditional Use (subject to issuance of Conditional Use Permit by BCC following Planning Board’s recommendation).' In contrast, Solar Farms are permitted uses ('P') in the IL (Light Industrial) and IH (Heavy Industrial) districts. The ordinance states: '907.28 Solar Farm (Large scale, ground-mounted Solar Power Energy System) A. Zoning Districts: RA (Conditional Use) IL and IH (Permitted Use)'. The Table of Uses confirms 'Solar Energy System, Large' is 'C' in RA and 'P' in IL and IH. The ordinance also includes detailed site, lighting, screening, operational, and application requirements for Solar Farms. |  | 907.28 Solar Farm (Large scale, ground-mounted Solar Power Energy System) |  | https://wiseenergy.org/Energy/Timbermill/Perquimans_Zoning_Ordinance.pdf
North Carolina | Perquimans |  | County | 37143 | Prohibited Use Districts | ['HA (Historic Agriculture)', 'RA-43 (Rural Agriculture 43)', 'RA-25 (Rural Agriculture 25)', 'RA-15 (Rural Agriculture 15)', 'CR (Commercial Retail)', 'CN (Commercial Neighborhood)', 'CH (Commercial Highway)'] |  | The Table of Uses indicates that Large Solar Energy Systems (Solar Farms) are a Conditional Use (C) in RA (Rural Agriculture) districts and a Permitted Use (P) in IL (Light Industrial) and IH (Heavy Industrial) districts. A blank cell indicates prohibition. Therefore, Solar Farms are prohibited in HA, RA-43, RA-25, RA-15, CR, CN, and CH districts. The ordinance states: 'The letter "P" indicates those Zoning Districts in which particular uses or similar uses are permitted as a Use by Right... The letter "C" indicates those Zoning Districts in which particular uses or similar uses are permitted as a Conditional Use... A blank cell indicates those Zoning Districts in which particular uses or similar uses are prohibited. Uses not indicated are prohibited.' |  | ARTICLE VIII. TABLE OF PERMITTED & CONDITIONAL USES, Section 801. Table of Uses |  | https://wiseenergy.org/Energy/Timbermill/Perquimans_Zoning_Ordinance.pdf
North Carolina | Pitt |  | County | 37147 | Structures (Non-Participating) | 100 | feet | All equipment and structures shall be a minimum of one-hundred feet from any residence. Inverters shall be a minimum of 150 feet from any residence. (The 150 feet for inverters is more restrictive but applies specifically to inverters.) |  | 8(EEEE) Solar Energy Facility, Use Separation |  | https://s3.amazonaws.com/bwpaperclip-production/item_documents/assets/company_592/000/150/315/original/Pitt_County_Zoning_Info.pdf
North Carolina | Pitt |  | County | 37147 | Property Line (Non-Participating) | 50 | feet | All equipment and structures shall be a minimum of fifty feet from the boundary of the facility as delineated on the site plan. |  | EEEE. Solar Energy Facility, 3. Use Separation |  | https://s3.amazonaws.com/bwpaperclip-production/item_documents/assets/company_592/000/150/315/original/Pitt_County_Zoning_Info.pdf
North Carolina | Pitt |  | County | 37147 | Maximum Height | 25 | feet | Systems, equipment, and structures (excluding electric transmission lines and utility poles) shall not exceed 25 feet in height when ground mounted. Roof-mounted systems shall not exceed the maximum height for the applicable zoning district. |  | 8(EEEE). Solar Energy Facility |  | https://s3.amazonaws.com/bwpaperclip-production/item_documents/assets/company_592/000/150/315/original/Pitt_County_Zoning_Info.pdf
North Carolina | Pitt |  | County | 37147 | Decommissioning |  |  | The ordinance requires 'Decommissioning plans that describe the anticipated life of the facility, the estimated decommissioning costs in current dollars, and the anticipated manner in which the facility will be decommissioned and the site restored.' It also states that 'Any structure or equipment associated with the solar farm that is not operated for a continuous period of three hundred sixty-five (365) days shall be considered abandoned,' and the County may require removal within 90 days after notice, with cost recovery provisions if not removed. These requirements apply to 'Solar Energy Facility' which includes solar farms. |  | 8(EEEE) Solar Energy Facility |  | https://s3.amazonaws.com/bwpaperclip-production/item_documents/assets/company_592/000/150/315/original/Pitt_County_Zoning_Info.pdf
North Carolina | Pitt |  | County | 37147 | Fencing |  |  | Security fencing, a minimum of six feet in height, shall be provided along the entire perimeter of the facility. The entire perimeter of the facility shall be screened from adjoining properties by a buffer yard. No signage shall be permitted on the perimeter fence, with the exception of one (1) sign not to exceed 32 square feet that displays the name, address and emergency contact information of the facility as well as appropriate warning signs. |  | 6. Security Fencing |  | https://s3.amazonaws.com/bwpaperclip-production/item_documents/assets/company_592/000/150/315/original/Pitt_County_Zoning_Info.pdf
North Carolina | Pitt |  | County | 37147 | Signage |  |  | Section 8.EEEE.8 Signage states: 'No signage shall be permitted on the perimeter fence, with the exception of one (1) sign not to exceed 32 square feet that displays the name, address and emergency contact information of the facility as well as appropriate warning signs.' This applies to Solar Energy Facilities, which are utility-scale solar energy systems. No other signage options or conditions are provided in the text. |  | 8.EEEE Solar Energy Facility |  | https://s3.amazonaws.com/bwpaperclip-production/item_documents/assets/company_592/000/150/315/original/Pitt_County_Zoning_Info.pdf
North Carolina | Pitt |  | County | 37147 | Screening |  |  | The ordinance requires that 'The entire perimeter of the facility shall be screened from adjoining properties by a buffer yard. The buffer yard shall comply with the requirements of Section 10(H).' Additionally, 'Security fencing, a minimum of six feet in height, shall be provided along the entire perimeter of the facility.' These requirements apply to 'Solar Energy Facility' uses, which are subject to special use permits and are typically utility-scale solar energy systems. No other screening or vegetative buffer options or conditions are provided in the text. |  | 7. Screening |  | https://s3.amazonaws.com/bwpaperclip-production/item_documents/assets/company_592/000/150/315/original/Pitt_County_Zoning_Info.pdf
North Carolina | Pitt |  | County | 37147 | Special Use Districts | ['RA (Rural Agricultural)', 'RR (Rural Residential)', 'GC (General Commercial)', 'HC (Highway Commercial)', 'LI (Light Industrial)', 'GI (General Industrial)'] |  | Solar Energy Facility is permitted in RA, RR, GC, HC, LI, and GI districts with conditions including submittal requirements (narrative, site plan, drawings, lease agreements, utility notification, studies, decommissioning plans, signatures), structural requirements (building code compliance, electrical code compliance, underground wiring), security fencing, screening, signage restrictions, and abandonment procedures. The text states: '1. Where Required RA, RR, GC, HC, LI, and GI districts' and details extensive conditions for approval and operation. |  | 5-1 Pitt County Table of Permitted Uses |  | https://s3.amazonaws.com/bwpaperclip-production/item_documents/assets/company_592/000/150/315/original/Pitt_County_Zoning_Info.pdf
North Carolina | Polk |  | County | 37149 | Structures (Non-Participating) | 200 | feet | Perimeter setback requirements shall be ... not closer than two hundred (200) feet of any residence other than that of the property owners. If the solar energy generating facility is within two hundred (200) feet of a residence other than that of the property owners, a chain link fence is required with vegetation screening. |  | 6.2.10 Solar Energy Generating Facilities.vii | 2023 | https://cms4files1.revize.com/polkcounty/departments/planning_and_zoning/docs/zon.ord.8.21.2023.boc.pdf
North Carolina | Polk |  | County | 37149 | Property Line (Non-Participating) | 40 | feet | Perimeter setback requirements shall be a minimum of forty (40) feet from property lines. Other related setbacks include not closer than two hundred (200) feet of any residence other than that of the property owners, but this does not apply to property lines or parcels. Necessary ingress and egress from vehicles and utility and transmission lines may be located within the perimeter setback. Fences may not encroach into the setbacks. |  | 6.2.10 Solar Energy Generating Facilities.vii | 2023 | https://cms4files1.revize.com/polkcounty/departments/planning_and_zoning/docs/zon.ord.8.21.2023.boc.pdf
North Carolina | Polk |  | County | 37149 | Maximum Height | 12 | feet | Section 6.2.10.5 states: 'Freestanding solar energy generating facilities shall be a maximum of twelve (12) feet in height as measured from the grade at the base of the structure (panel) to the apex of the structure (panel).' This is the explicit maximum height restriction for solar energy generating facilities, which includes Solar Energy Generating Facility, Major. No other height restrictions are provided that are more restrictive. |  | 6.2.10 Solar Energy Generating Facilities | 2023 | https://cms4files1.revize.com/polkcounty/departments/planning_and_zoning/docs/zon.ord.8.21.2023.boc.pdf
North Carolina | Polk |  | County | 37149 | Minimum Lot Size | 20 | acres | No more than 75% of a solar energy generating facility tract of property may be covered with panels (i.e. 20 acre tract required if 15 acres of panels to be installed.) This implies a minimum tract size of 20 acres for major solar energy generating facilities. The units are expressed in acres as an area value. |  | 6.2.10 Solar Energy Generating Facilities.vii | 2023 | https://cms4files1.revize.com/polkcounty/departments/planning_and_zoning/docs/zon.ord.8.21.2023.boc.pdf
North Carolina | Polk |  | County | 37149 | Coverage | 75 | percent of lot area | Section 6.2.10.6 states: 'No more than 75% of a solar energy generating facility tract of property may be covered with panels (i.e. 20 acre tract required if 15 acres of panels to be installed).' This is the explicit maximum land coverage allowed for solar energy generating facilities. No other maximum coverage values are provided. |  | 6.2.10 Solar Energy Generating Facilities.vii | 2023 | https://cms4files1.revize.com/polkcounty/departments/planning_and_zoning/docs/zon.ord.8.21.2023.boc.pdf
North Carolina | Polk |  | County | 37149 | Decommissioning |  |  | Section 6.2.10.12 states that 'When the facilities are no longer utilized for energy generation for a period of six (6) months or longer, the property owner shall have the panels and switch gear removed.' Additionally, 6.2.10.7 requires 'Copies of any lease agreement and plan for removal of facility/equipment shall be provided to Polk County.' Other relevant requirements include perimeter setbacks, height limits, fencing options (6 feet high black or green chain link fence, masonry wall, or wooden fence with spacing no greater than six inches), and fencing with vegetation screening if within 200 feet of a residence other than the property owner (6.2.10.4, 6.2.10.5, 6.2.10.10). |  | 6.2.10 Solar Energy Generating Facilities.vii | 2023 | https://cms4files1.revize.com/polkcounty/departments/planning_and_zoning/docs/zon.ord.8.21.2023.boc.pdf
North Carolina | Polk |  | County | 37149 | Glare |  |  | Section 6.2.10.8 states that "Glare resistant solar panels shall be used in all applications." Other relevant restrictions include perimeter setbacks of forty (40) feet from property lines and not closer than two hundred (200) feet of any residence other than that of the property owners (6.2.10.4), a maximum height of twelve (12) feet for freestanding solar energy generating facilities (6.2.10.5), and fencing requirements including a six (6) feet high black or green chain link fence, masonry wall, or wooden fence with spacing no greater than six (6) inches (6.2.10.10). If the facility is within two hundred (200) feet of a residence other than that of the property owners, a chain link fence with vegetation screening is required. Lighting mitigation is also required (6.2.10.11). |  | 6.2.10 Solar Energy Generating Facilities.vii | 2023 | https://cms4files1.revize.com/polkcounty/departments/planning_and_zoning/docs/zon.ord.8.21.2023.boc.pdf
North Carolina | Polk |  | County | 37149 | Fencing |  |  | All solar energy generating facilities shall be completely enclosed with a six (6) feet high: (a) Black or green chain link fence or (b) Masonry wall or (c) Wooden fence that contains spacing no greater than six (6) inches. If the solar energy generating facility is within two hundred (200) feet of a residence other than that of the property owners, a chain link fence is required with vegetation screening. |  | 6.2.10 Solar Energy Generating Facilities.vii | 2023 | https://cms4files1.revize.com/polkcounty/departments/planning_and_zoning/docs/zon.ord.8.21.2023.boc.pdf
North Carolina | Polk |  | County | 37149 | Screening |  |  | All solar energy generating facilities shall be completely enclosed with a six (6) feet high: (a) Black or green chain link fence or (b) Masonry wall or (c) Wooden fence that contains spacing no greater than six (6) inches. If the solar energy generating facility is within two hundred (200) feet of a residence other than that of the property owners, a chain link fence is required with vegetation screening. |  | 6.2.10 Solar Energy Generating Facilities.vii | 2023 | https://cms4files1.revize.com/polkcounty/departments/planning_and_zoning/docs/zon.ord.8.21.2023.boc.pdf
North Carolina | Polk |  | County | 37149 | Special Use Districts | ['HC (Heavy Commercial)', 'I (Industrial)'] |  | Solar Energy Generating Facility, Major is allowed as a Special Use (S) in the HC and I districts. According to the table, it is not permitted or listed as special use in other districts. Section 6.2.10 outlines restrictions including approval from applicable state and federal agencies and the affected energy provider, perimeter setbacks, height limits (maximum 12 feet), visibility restrictions, coverage limits (no more than 75% of the tract), fencing requirements, lighting mitigation, and maintenance/removal obligations. Solar Energy Generating Facility, Minor is permitted with conditions (P*) in some districts (RE1, RE2). |  | 6.2.10 Solar Energy Generating Facilities.vii | 2023 | https://cms4files1.revize.com/polkcounty/departments/planning_and_zoning/docs/zon.ord.8.21.2023.boc.pdf
North Carolina | Richmond |  | County | 37153 | Structures (Non-Participating) | 50 | feet | A minimum building setback of fifty (50) feet, where abutting residential property ... is required for ground-mounted systems. Power Inverter(s) or other sound producing equipment shall be located a minimum one hundred and fifty (150) feet from ... dwelling unit at the time of construction/installation. |  | 14. Solar Collector Facilities |  | http://richmondnc.com/DocumentCenter/View/2926/ZONING-ORDINANCE
North Carolina | Richmond |  | County | 37153 | Property Line (Non-Participating) | 150 | feet | Power Inverter(s) or other sound producing equipment shall be located a minimum one hundred and fifty (150) feet from any property line or public right-of-way or dwelling unit at the time of construction/installation. Other setbacks include a minimum building setback of fifty (50) feet where abutting residential property and sixty five (65) feet from public rights-of-way for ground-mounted systems, but the 150 feet setback for inverters is the most restrictive setback directly pertaining to property lines. |  | 14. Solar Collector Facilities |  | http://richmondnc.com/DocumentCenter/View/2926/ZONING-ORDINANCE
North Carolina | Richmond |  | County | 37153 | Roads | 65 | feet | A minimum building setback of sixty five (65) feet from public rights-of-way is required for ground-mounted systems. This is to include fencing, panels, etc. relating to the ground mounted system. Other related setbacks include power inverters or other sound producing equipment located a minimum one hundred and fifty (150) feet from any public right-of-way. |  | 14. Solar Collector Facilities |  | http://richmondnc.com/DocumentCenter/View/2926/ZONING-ORDINANCE
North Carolina | Richmond |  | County | 37153 | Maximum Height | 20 | feet | The ordinance states a 'Maximum twenty foot height of system-measured from highest natural grade below each solar panel' for ground-mounted systems, which are utility-scale given the minimum acreage of 10 acres. This is the explicit maximum structure height restriction provided for utility-scale solar energy systems. |  | 14. Solar Collector Facilities |  | http://richmondnc.com/DocumentCenter/View/2926/ZONING-ORDINANCE
North Carolina | Richmond |  | County | 37153 | Minimum Lot Size | 10 | acres | Minimum acreage to erect a ground mounted system is 10 acres. This applies to ground-mounted solar systems, which are typically utility-scale. The unit 'acres' is explicitly stated as the area measurement. |  | 14. Solar Collector Facilities |  | http://richmondnc.com/DocumentCenter/View/2926/ZONING-ORDINANCE
North Carolina | Richmond |  | County | 37153 | Decommissioning |  |  | In the event a solar collector facility becomes abandoned, the applicant must provide a way of ensuring the remaining solar infrastructure does not create a hazard to the public. The Solar Collector Facility Owner is required to notify Richmond County immediately in writing upon abandonment or cessation of the solar operation. The owner shall be responsible for the decommissioning of the facility within six (6) months from the date the applicant ceases use of the facility or the facility becomes obsolete. A project is decommissioned when all structures and equipment are removed and the site is restored to its original state. If the application ceases operation of the energy facility or begins, but does not complete construction of the project, the applicant shall restore the site according to a decommissioning plan approved by the planning department. |  | 14. Solar Collector Facilities |  | http://richmondnc.com/DocumentCenter/View/2926/ZONING-ORDINANCE
North Carolina | Richmond |  | County | 37153 | Glare |  |  | Solar components must be designed with anti-reflective coating(s). A required transportation and aviation glare impact study on the panels (rotating or stationary as applicable to the installation in accordance with the Conditional Use Permit application) must be included in the conditional use permit packet for review by the board. |  | 14. Solar Collector Facilities |  | http://richmondnc.com/DocumentCenter/View/2926/ZONING-ORDINANCE
North Carolina | Richmond |  | County | 37153 | Screening |  |  | Where facility adjoins property used or zoned for residential purposes and/or public rights-of-way, a vegetative screen, either planted or naturally wooded area, shall be provided in accordance with Section 4.16 in the Richmond County Zoning Ordinance. Minimum acreage to erect a ground mounted system is 10 acres. Ground Mounted Systems must not impair sight distance for safe access. Power Inverter(s) or other sound producing equipment shall be located a minimum one hundred and fifty (150) feet from any property line or public right-of-way or dwelling unit. Minimum building setback of fifty (50) feet where abutting residential property and sixty five (65) feet from public rights-of-way is required for ground-mounted systems. Maximum twenty foot height of system measured from highest natural grade below each solar panel. |  | 14. Solar Collector Facilities |  | http://richmondnc.com/DocumentCenter/View/2926/ZONING-ORDINANCE
North Carolina | Richmond |  | County | 37153 | Special Use Districts | ['Heavy Industrial (H-I)', 'Light Industrial (L-I)'] |  | Ground Mounted Solar Collector Systems approved as a CUP in the Heavy Industrial (H-I) or the Light Industrial (L-I) zoning districts are only allowed as a secondary use to an existing and operational industrial facility situated on the same parcel of land. The ordinance requires a Conditional Use Permit and includes conditions such as a transportation and aviation glare impact study, coordination with 911 and fire chief, and an approved fundamental action plan based on the site plan. Solar collector facilities dedicated solely to the production of electricity for another utility power generation plant and/or substation facility on the same parcel are not subject to Conditional Use Permit requirements. Other conditions include setbacks, height limits, minimum acreage, and decommissioning plans. |  | 14. Solar Collector Facilities |  | http://richmondnc.com/DocumentCenter/View/2926/ZONING-ORDINANCE
North Carolina | Richmond |  | County | 37153 | Accessory Use Districts | ['Heavy Industrial (H-I)', 'Light Industrial (L-I)'] |  | Ground Mounted Solar Collector Systems approved as a CUP in the Heavy Industrial (H-I) or the Light Industrial (L-I) zoning districts are only allowed as a secondary use to an existing and operational industrial facility situated on the same parcel of land. Additionally, solar collector facilities dedicated solely to the production of electricity for another utility power generation plant and/or substation facility situated on the same parcel of land shall not be subject to the Conditional Use Permit requirements. Other conditions include minimum setbacks, height limits, acreage requirements, and decommissioning plans. Solar overlay districts are not included as accessory uses. |  | 14. Solar Collector Facilities |  | http://richmondnc.com/DocumentCenter/View/2926/ZONING-ORDINANCE
North Carolina | Rockingham |  | County | 37157 | Property Line (Non-Participating) | 50 | feet | All structures and security fencing must meet a 100-foot front setback measured from the edge of the right-of-way and 50-foot side and rear setbacks. The 50-foot side and rear setbacks apply to property lines, lot lines, or parcel boundaries adjacent to the facility perimeter. The 100-foot front setback is measured from the right-of-way edge, which is a boundary related to the parcel or property line. |  | Sec. 62.84. - Solar energy facility. | 2024 | https://www.rockinghamcountync.gov/files/documents/UDOAmended5620241402100249092024AM.pdf
North Carolina | Rockingham |  | County | 37157 | Roads | 100 | feet | All structures and security fencing must meet a 100-foot front setback measured from the edge of the right-of-way. Additionally, a landscape buffer/screen along all exterior sides of the security fence must consist of one of the following: (1) On-site mature vegetation at a minimum height of ten feet and depth of 75 feet between the security fence and adjacent property including rights-of-way; or (2) A single row of evergreens in combination with mature vegetation, installed at a height of five feet achieving opaqueness and a minimum height of ten feet in five years; or (3) A double row of off-set evergreens absent mature vegetation, installed at a height of five feet achieving opaqueness and a minimum height of ten feet in five years; or (4) A berm combined with evergreen vegetation installed at a height of five feet achieving opaqueness and a minimum height of ten feet in five years. All construction parking must be located outside of the rights-of-way. All solar panels must be constructed to minimize glare or reflection onto adjacent properties and adjacent roadways and must not interfere with traffic or create a safety hazard. |  | Sec. 62.84. - Solar energy facility. | 2024 | https://www.rockinghamcountync.gov/files/documents/UDOAmended5620241402100249092024AM.pdf
North Carolina | Rockingham |  | County | 37157 | Decommissioning |  |  | The ordinance requires that the application include decommissioning plans describing the anticipated life of the solar farm, estimated decommissioning costs, funding methods, and the manner of decommissioning and site restoration. Following a continuous six-month period with no electricity generation, the permit holder has six months to complete decommissioning, which includes removal of solar panels, buildings, cabling, electrical components, and other associated facilities below grade. Prior to issuance of a zoning compliance certificate, a performance guarantee must be provided, calculated as 1.25 times the estimated decommissioning cost minus 50 percent of the salvageable value, or $75,000, whichever is greater. This estimate must be certified by a North Carolina licensed engineer or contractor. An updated decommissioning plan and new performance guarantee are required at the ten-year mark and every five years thereafter. Permitted performance guarantees include: a surety or performance bond with specific renewal and notification conditions; a certified check deposited with the county finance director in an interest-bearing account; or a no-contest irrevocable bank letter of credit with terms allowing county withdrawal upon breach. The full amount of the guarantee must remain in effect until decommissioning and site restoration are complete. Additionally, the landowner or tenant must notify the county when the site is abandoned. |  | Sec. 62.84. - Solar energy facility. | 2024 | https://www.rockinghamcountync.gov/files/documents/UDOAmended5620241402100249092024AM.pdf
North Carolina | Rockingham |  | County | 37157 | Glare |  |  | All solar panels must be constructed to minimize glare or reflection onto adjacent properties and adjacent roadways and must not interfere with traffic or create a safety hazard. |  | Sec. 62.84. - Solar energy facility. | 2024 | https://www.rockinghamcountync.gov/files/documents/UDOAmended5620241402100249092024AM.pdf
North Carolina | Rockingham |  | County | 37157 | Fencing |  |  | All structures and security fencing must meet a 100-foot front setback measured from the edge of the right-of-way and 50-foot side and rear setbacks. A security fence equipped with a gate and a locking mechanism must be installed at a minimum height of eight feet along all exterior sides of the solar farm. A landscape buffer/screen along all exterior sides of the security fence must consist of: (1) On-site mature vegetation exists at a minimum height of ten feet and depth of 75 feet; or (2) A single row of evergreens in combination with mature vegetation, installed at a height of five feet achieving opaqueness and a minimum height of ten feet in five years; or (3) A double row of off-set evergreens absent mature vegetation, installed at a height of five feet achieving opaqueness and a minimum height of ten feet in five years; or (4) A berm combined with evergreen vegetation installed at a height of five feet achieving opaqueness and a minimum height of ten feet in five years. Landscape buffer/screens, ground cover, security fences, gates, and warning signs must be maintained in good condition until the solar farm is dismantled and removed from the site. |  | Sec. 62.84. - Solar energy facility. | 2024 | https://www.rockinghamcountync.gov/files/documents/UDOAmended5620241402100249092024AM.pdf
North Carolina | Rockingham |  | County | 37157 | Signage |  |  | A warning sign concerning voltage must be placed at the main gate to include the name of the solar farm operator and a local phone number for the solar farm operator in case of an emergency. Additionally, security fences, gates, and warning signs must be maintained in good condition until the solar farm is dismantled and removed from the site. |  | Sec. 62.84. - Solar energy facility. | 2024 | https://www.rockinghamcountync.gov/files/documents/UDOAmended5620241402100249092024AM.pdf
North Carolina | Rockingham |  | County | 37157 | Screening |  |  | A landscape buffer/screen along all exterior sides of the security fence must consist of: (1) On-site mature vegetation exists at a minimum height of ten feet and depth of 75 feet between the security fence and adjacent property including rights-of-way; or (2) A single row of evergreens in combination with mature vegetation, installed at a height of five feet achieving opaqueness and a minimum height of ten feet in five years; or (3) A double row of off-set evergreens absent mature vegetation, installed at a height of five feet achieving opaqueness and a minimum height of ten feet in five years; or (4) A berm combined with evergreen vegetation installed at a height of five feet achieving opaqueness and a minimum height of ten feet in five years. Where visibility of the solar farm is increased due to topography, the landscape buffer/screen must be planted on-site in an area that lessens the view of the solar farm. Where visibility of the solar farm is decreased due to topography, the landscape buffer/screen may be reduced. Both shall be determined by the Community Development Director. |  | Sec. 62.84. - Solar energy facility. | 2024 | https://www.rockinghamcountync.gov/files/documents/UDOAmended5620241402100249092024AM.pdf
North Carolina | Rockingham |  | County | 37157 | Soil |  |  | Erosion control measures must be installed at construction entrances in order to minimize off-site soil damage. Existing grass must be maintained in perpetuity sufficient to prevent erosion. |  | Sec. 62.84. - Solar energy facility. | 2024 | https://www.rockinghamcountync.gov/files/documents/UDOAmended5620241402100249092024AM.pdf
North Carolina | Rowan |  | County | 37159 | Structures (Non-Participating) | 300 | feet | For Utility Scale Solar Energy Systems (SIC 491 pt.), all proposed inverters, substations, buildings, or other structures not utilized as a solar collector shall be located within the system area and separated by a minimum of three hundred feet (300’) from any existing residence, church or school on an adjoining property. Other setbacks mentioned include 50 feet from adjoining property lines for systems over 6,000 sq.ft., and 100 feet from adjoining property lines and road rights-of-way for the system area, but these do not pertain directly to occupied dwellings or residences. |  | Sec. 21-64. Conditional District Standards for Specific Uses. |  | https://rowancountync.gov/DocumentCenter/View/26677/Proposed-Zoning-Ordinance-Changes-PDF?bidId=
North Carolina | Rowan |  | County | 37159 | Property Line (Non-Participating) | 100 | feet | For Utility Scale Solar Energy Systems (ground mounted solar energy systems over 6,000 sq.ft.), the ordinance states: 'The system area and equipment setbacks shall be as follows: System Area: One hundred feet (100’) from adjoining property lines and road rights-of-way. Common property lines within the system area are not subject to setback standards.' Other setback options include: solar collectors must be located a minimum of fifty (50) feet from adjoining property lines, and smaller systems (6,000 sq.ft. or less) must maintain a ten (10) foot setback from all property lines. |  | Sec. 21-64. Conditional District Standards for Specific Uses. |  | https://rowancountync.gov/DocumentCenter/View/26677/Proposed-Zoning-Ordinance-Changes-PDF?bidId=
North Carolina | Rowan |  | County | 37159 | Roads | 100 | feet | For Utility Scale Solar Energy Systems (SIC 491 pt.), the system area must be set back a minimum of one hundred feet (100’) from adjoining property lines and road rights-of-way. Smaller systems (6,000 sq.ft. or less) have a ten (10) foot setback from property lines, and systems over 6,000 sq.ft. must be located a minimum of fifty (50) feet from adjoining property lines, but these do not apply to the Utility Scale systems defined under conditional district standards. |  | Sec. 21-64. Conditional District Standards for Specific Uses. |  | https://rowancountync.gov/DocumentCenter/View/26677/Proposed-Zoning-Ordinance-Changes-PDF?bidId=
North Carolina | Rowan |  | County | 37159 | Decommissioning |  |  | Sec. 21-64(a)(5) requires a Decommissioning Plan for Utility Scale Solar Energy Systems (SIC 491 pt.) that includes a cost estimate by an NC Professional Engineer detailing removal and restoration if the system does not produce energy for a 360 day continuous basis. The plan must be accepted by Rowan County, with financial surety at 1.25 times the cost estimate for the first 10 years. The plan must be recorded in the Rowan County Register of Deeds prior to construction. Updated plans and surety must be submitted at least six months prior to the ten-year anniversary and every five years thereafter. The system owner/operator may request an extension of the 360 day period to prevent execution of the Decommissioning Plan. Other options and conditions include setbacks, screening, buffering, fencing, access roads, and supplementary materials required for conditional district permits. Systems 6,000 sq.ft. or less have different standards and are exempt from some requirements. |  | Sec. 21-64. Conditional District Standards for Specific Uses |  | https://rowancountync.gov/DocumentCenter/View/26677/Proposed-Zoning-Ordinance-Changes-PDF?bidId=
North Carolina | Rowan |  | County | 37159 | Fencing |  |  | Utility Scale Solar Energy Systems (SIC 491 pt.) must provide security fencing six (6) feet in height along the entire system area boundary, except along a segment where 21-215(2)(b)(2) is required. Additionally, to reduce visual impacts and provide separation between the system area and an existing residence, church or school on an adjoining property located within three hundred (300) feet of the system area perimeter, the applicant may propose either: (i) Standards contained in Sections 21-215(2)(b)(1) and (2) applied to the segment(s) of the system area perimeter adjacent to the developed parcel, or (ii) Demonstrate by photo simulation that use of Alternative Buffer and Screening per Section 21-217 and/or Existing Vegetation per Section 21-218 will achieve or exceed the standards of item (i). |  | Sec. 21-64. Conditional District Standards for Specific Uses |  | https://rowancountync.gov/DocumentCenter/View/26677/Proposed-Zoning-Ordinance-Changes-PDF?bidId=
North Carolina | Rowan |  | County | 37159 | Screening |  |  | For Utility Scale Solar Energy Systems (SIC 491 pt., ground mounted solar energy systems over 6,000 sq.ft.), Sec. 21-64(a)(3) requires screening, buffering, and fencing to reduce visual impacts and provide separation from existing residences, churches, or schools within 300 feet of the system area perimeter. The applicant may propose either: (i) "Standards contained in Sections 21-215(2)(b)(1) and (2) applied to the segment(s) of the system area perimeter adjacent to the developed parcel," or (ii) "Demonstrate by photo simulation that use of Alternative Buffer and Screening per Section 21-217 and, or Existing Vegetation per Section 21-218 will achieve or exceed the standards of item (i) herein." Additionally, "Security fencing six (6) feet in height shall be provided along the entire system area boundary, except along a segment where 21-215(2)(b)(2) is required." |  | Sec. 21-64. Conditional District Standards for Specific Uses |  | https://rowancountync.gov/DocumentCenter/View/26677/Proposed-Zoning-Ordinance-Changes-PDF?bidId=
North Carolina | Rowan |  | County | 37159 | Special Use Districts | ['NB (Neighborhood Business)', 'INST (Institutional)', 'IND (Industrial)'] |  | Sec. 21-113 Table of Uses shows that ground mounted solar energy systems over 6,000 sq.ft. are allowed as conditional special uses (CS) in NB, INST, and IND districts. Sec. 21-64 outlines conditional district standards for Utility Scale Solar Energy Systems (SIC 491 pt.), including setbacks, airport zoning overlay restrictions, and screening/buffering requirements, indicating a permitting or approval process is required. Smaller systems (6,000 sq.ft. or less) are permitted by right or with special requirements in various districts, e.g., 'Ground Mounted Solar Energy Systems 6,000 sq.ft. or less (SIC 491 (pt))' are permitted by right or special requirements in multiple districts. The text excludes solar overlay districts from this determination. |  | Sec. 21-64. Conditional District Standards for Specific Uses; Sec. 21-113. Table of uses. |  | https://rowancountync.gov/DocumentCenter/View/26677/Proposed-Zoning-Ordinance-Changes-PDF?bidId=
North Carolina | Sampson |  | County | 37163 | Property Line (Non-Participating) | 10 | feet | The buffer shall be required around the entire perimeter of the footprint of the Solar Farm. The buffer options are: 1) A ten (10) foot opaque fence with six (6) feet minimum height evergreen plantings every ten (10) feet, with plantings located within six (6) feet of the fence on the outer portion; or 2) An existing 100-foot wide natural buffer capable of encompassing the entire footprint of the solar farm. The 10-foot fence option is the more restrictive fixed distance setback. |  | 1117. BUFFER REQUIREMENTS |  | https://www.sampsoncountync.gov/files/sharedassets/public/v/1/documents/financelegal/ordinances-amp-policies/zoning-ordinance-website.pdf
North Carolina | Sampson |  | County | 37163 | Maximum Height | 25 | feet | Structures shall not exceed twenty-five (25) feet in height, as measured from grade at the base of the structure to its highest point. This applies to Solar Energy Facilities, which include solar farms generating photovoltaic power for an area greater than the principal use on the site. The text also mentions a height limit of two hundred (200) feet for Wind Energy Facilities, but the 25 feet limit is the most restrictive for solar energy systems. |  | 1206. ACCESSORY SOLAR PANELS |  | https://www.sampsoncountync.gov/files/sharedassets/public/v/1/documents/financelegal/ordinances-amp-policies/zoning-ordinance-website.pdf
North Carolina | Sampson |  | County | 37163 | Decommissioning |  |  | A decommissioning plan shall be required as part of the Special Use Permit application. This plan shall be prepared by a third-party engineer and must be signed off by the party responsible for decommissioning and all landowners of property included in the project. The plan must include: a description of any agreement with all landowners regarding decommissioning; identification of the party responsible for decommissioning; type of panels and material specifications; all costs for removal of solar panels, buildings, cabling, electrical components, roads, fencing, and associated facilities down to 36 inches below grade; and costs for grading and re-seeding disturbed earth. Prior to issuance of the building permit, the plan shall be recorded with the Sampson County Registry of Deeds. The plan and estimated cost must be updated every ten years or upon change of ownership and recorded with the Register of Deeds. The owner must provide a bond, cash escrow, or irrevocable letter of credit in favor of the County and landowner(s) equal to one and a quarter times the estimated decommissioning cost. The bond or letter of credit remains in effect until site restoration is complete. Solar Farms/Wind Energy Facilities shall have twelve months to complete decommissioning if no electricity is generated for a continuous twelve months, excluding force majeure delays. |  | 1206. ACCESSORY SOLAR PANELS |  | https://www.sampsoncountync.gov/files/sharedassets/public/v/1/documents/financelegal/ordinances-amp-policies/zoning-ordinance-website.pdf
North Carolina | Sampson |  | County | 37163 | Fencing |  |  | The buffer options listed below must be met in order to establish a Solar Farm in Sampson County. The buffer shall be required around the entire perimeter of the footprint of the Solar Farm. 1. A ten (10) foot opaque fence with six (6) feet minimum height evergreen plantings every ten (10) feet. Plantings must be located within six (6) feet of the fence and located on the outer portion of the fence. 2. An existing 100’ wide natural buffer that is capable of encompassing the entire footprint of the solar farm. Opaque fences must eliminate visibility from one side of the fence to the other. It may be constructed with decorative masonry, wood plank, or other similar types of construction. When evergreen trees and shrubs are used, they must be installed at a minimum of a 3-gallon size. |  | 1117. BUFFER REQUIREMENTS |  | https://www.sampsoncountync.gov/files/sharedassets/public/v/1/documents/financelegal/ordinances-amp-policies/zoning-ordinance-website.pdf
North Carolina | Sampson |  | County | 37163 | Screening |  |  | Section 1117.C states: 'The buffer shall be required around the entire perimeter of the footprint of the Solar Farm.' The buffer options are: 1) 'A ten (10) foot opaque fence with six (6) feet minimum height evergreen plantings every ten (10) feet. Plantings must be located within six (6) feet of the fence and located on the outer portion of the fence.' 2) 'An existing 100’ wide natural buffer that is capable of encompassing the entire footprint of the solar farm.' The Zoning Officer shall make a site visit prior to permit issuance to determine if the proposed barrier is sufficient. Additionally, Section 1117.A requires a uniform buffer or screen along lot lines for Solar Farms and similar uses, and Section 1117.D requires that 'A buffer must be installed or constructed prior to the issuance of a Certificate of Occupancy' and 'shall always be properly maintained.' |  | 1117. BUFFER REQUIREMENTS |  | https://www.sampsoncountync.gov/files/sharedassets/public/v/1/documents/financelegal/ordinances-amp-policies/zoning-ordinance-website.pdf
North Carolina | Sampson |  | County | 37163 | Special Use Districts | ['MRD (Mixed Residential District)', 'C (Commercial)', 'L-I (Light Industrial)'] |  | The table indicates that a 'Solar Energy Facility' is permitted as a special use (denoted by 'S') in the MRD, C, and L-I districts. This suggests that utility-scale solar energy systems, which would typically be classified as solar energy facilities, require special use approval or a similar permitting process in these districts. The RA, R, I, and CON districts do not show this designation for solar energy facilities. |  | TABLE OF USES |  | https://www.sampsoncountync.gov/files/sharedassets/public/v/1/documents/financelegal/ordinances-amp-policies/zoning-ordinance-website.pdf
North Carolina | Stokes |  | County | 37169 | Minimum Lot Size | 10 | acres | Facilities shall be located on minimum tract of ten (10) acres. This applies to electrical power generation facilities, including solar. |  |  | 2022 | https://cms9files.revize.com/stokescountync/Planning%20&%20Inspections/Documents/ZoningOrdinance22.pdf
North Carolina | Surry |  | County | 37171 | Property Line (Non-Participating) | 50 | feet | Structures and fixed equipment shall be setback at least 50 feet from all property lines and public rights-of-way. The Planning Board may require greater setbacks on a case-by-case basis. |  | 62) SOLAR ENERGY SYSTEM, LEVEL 2. | 2023 | https://cms2.revize.com/revize/surry/Surry%20County%20Development%20Ordinance%20Adopted%204.17.23_4.21.23_printable.pdf
North Carolina | Surry |  | County | 37171 | Roads | 50 | feet | Structures and fixed equipment shall be setback at least 50 feet from all property lines and public rights-of-way. The Planning Board may require greater setbacks on a case-by-case basis. |  | 62) SOLAR ENERGY SYSTEM, LEVEL 2. | 2023 | https://cms2.revize.com/revize/surry/Surry%20County%20Development%20Ordinance%20Adopted%204.17.23_4.21.23_printable.pdf
North Carolina | Surry |  | County | 37171 | Maximum Height | 25 | feet | Section 62(a)(3) states: 'Height: Structures including mounted solar collection systems, shall not exceed a height of 25 feet (excludes utility poles and antenna constructed for project). The Planning Board may lower the maximum height on a case-by-case basis as site conditions warrant.' This is the explicit maximum structure height allowed for Solar Electric Generation >6,000 sf (Solar Energy System, Level 2). |  | 62) SOLAR ENERGY SYSTEM, LEVEL 2. | 2023 | https://cms2.revize.com/revize/surry/Surry%20County%20Development%20Ordinance%20Adopted%204.17.23_4.21.23_printable.pdf
North Carolina | Surry |  | County | 37171 | Minimum Lot Size | 5 | acres | The minimum lot size for Solar Electric Generation >6,000 sf (Solar Energy System, Level 2) is explicitly stated as 'five acres' in section 62(a)(1): 'The minimum lot size for this type of use shall be five acres.' This is the only minimum lot size restriction provided for this category in the text. |  | 62) SOLAR ENERGY SYSTEM, LEVEL 2. | 2023 | https://cms2.revize.com/revize/surry/Surry%20County%20Development%20Ordinance%20Adopted%204.17.23_4.21.23_printable.pdf
North Carolina | Surry |  | County | 37171 | Decommissioning |  |  | A decommissioning plan should be recorded with Register of Deeds and signed by party responsible for SES addressing: 1. Conditions leading to decommissioning (i.e., lease ends, no power produced in 12 months, etc.). 2. Removal of non-utility owned equipment, conduit, structures, fencing, and foundations. 3. Restoration of property to condition prior to installation of SES. 4. Name or Address of person responsible for decommissioning. |  | 62) SOLAR ENERGY SYSTEM, LEVEL 2 | 2023 | https://cms2.revize.com/revize/surry/Surry%20County%20Development%20Ordinance%20Adopted%204.17.23_4.21.23_printable.pdf
North Carolina | Surry |  | County | 37171 | Screening |  |  | Screening: the portion of the property utilized for the facility shall be screened from adjacent properties and from road rights-of-way. These buffers must meet the requirements of Subchapter 154.015. Additionally, the Planning Board may require more extensive buffering and/or screening on a case-by-case basis. |  | 62) SOLAR ENERGY SYSTEM, LEVEL 2. | 2023 | https://cms2.revize.com/revize/surry/Surry%20County%20Development%20Ordinance%20Adopted%204.17.23_4.21.23_printable.pdf
North Carolina | Vance |  | County | 37181 | Property Line (Non-Participating) | 50 | feet | Ground mounted solar energy systems as part of a solar farm shall have a setback for all equipment including fences a minimum of 100 feet from street right-of-ways and 50 feet from other property lines. The Board of Adjustment may reduce such setback requirement if the proposed or existing buffer is sufficient to screen the project from view from adjoining properties or public right-of-ways. |  | 4.13 ACCESSORY USES, N. Solar Energy Systems, Large Scale (Solar Farms), 2. Setback | 2017 | https://www.vancecounty.org/wp-content/uploads/2017/05/Ord.-39-Zoning1.pdf
North Carolina | Vance |  | County | 37181 | Roads | 100 | feet | Ground mounted solar energy systems as part of a solar farm shall have a setback for all equipment including fences a minimum of 100 feet from street right-of-ways. The Board of Adjustment may reduce such setback requirement if the proposed or existing buffer is sufficient to screen the project from view from adjoining properties or public right-of-ways. Additionally, there is a 50 feet setback from other property lines, but this does not apply to roads. |  | 4.13 N. Solar Energy Systems, Large Scale (Solar Farms) | 2017 | https://www.vancecounty.org/wp-content/uploads/2017/05/Ord.-39-Zoning1.pdf
North Carolina | Vance |  | County | 37181 | Noise | 50 | dBA | Noise levels measured at the property line shall not exceed fifty (50) decibels when located adjacent to an existing residence or residential district. The unit for noise level is assumed to be dBA, the standard unit for noise measurement. This restriction applies specifically to Solar Energy Systems, Large Scale (Solar Farms). |  | 4.13 ACCESSORY USES, N. Solar Energy Systems, Large Scale (Solar Farms), 5. Noise | 2017 | https://www.vancecounty.org/wp-content/uploads/2017/05/Ord.-39-Zoning1.pdf
North Carolina | Vance |  | County | 37181 | Maximum Height | 25 | feet | The ordinance states: 'Systems, equipment and structures shall not exceed twenty-five (25) feet in height when ground mounted.' It further clarifies that roof mounted systems shall not exceed the maximum height for the applicable zoning district. The 25 feet limit applies specifically to ground-mounted Solar Energy Systems, Large Scale (Solar Farms). Electric transmission lines and utility poles are excluded from this height requirement. |  | 4.13 ACCESSORY USES, N. Solar Energy Systems, Large Scale (Solar Farms) | 2017 | https://www.vancecounty.org/wp-content/uploads/2017/05/Ord.-39-Zoning1.pdf
North Carolina | Vance |  | County | 37181 | Decommissioning |  |  | Section 4.13 N.11 'Abandonment and Decommissioning' requires that 'the solar system owner and landowner' must 'notify the County and to remove all obsolete or unused systems within twelve (12) months of cessation of operations.' A 'decommissioning plan signed by the party responsible for decommissioning and the landowner (if different)' must be submitted with the permit application and address: a) 'Defined conditions upon which decommissioning will be initiated (i.e. end of land lease, no power production for 12 months, etc.)'; b) 'Removal of all non-utility owned equipment, conduit, structures, fencing, roads, and foundations'; c) 'Restoration of property to condition prior to development of the solar farm'; d) 'The timeframe for completion of decommissioning activities'; e) 'Description of any agreement (e.g. lease) with landowner regarding decommissioning'; f) 'The party currently responsible for decommissioning'; and g) 'Plans for updating this decommissioning plan.' These requirements apply to Solar Energy Systems, Large Scale (Solar Farms) as defined in the ordinance as 'a facility used to convert solar energy into electrical power for interconnection with the power grid for primarily off-site energy consumption.' |  | 4.13 ACCESSORY USES | 2017 | https://www.vancecounty.org/wp-content/uploads/2017/05/Ord.-39-Zoning1.pdf
North Carolina | Vance |  | County | 37181 | Glare |  |  | Section 4.13 N.7 states: 'Individual arrays/solar panels shall be designed and located in order to prevent glare toward any inhabited buildings on adjacent properties as well as adjacent street rights-of-way.' Other relevant conditions for Solar Energy Systems, Large Scale (Solar Farms) include height limits (not to exceed 25 feet when ground mounted), setbacks (minimum 100 feet from street rights-of-way and 50 feet from other property lines, with possible reductions by the Board of Adjustment), screening and fencing requirements (fence minimum 8 feet high with a 30-foot vegetative buffer), lighting restrictions (shielded and downcast lighting), noise limits (not to exceed 50 decibels at property line adjacent to residences), underground power transmission lines where practical, UL listing and anti-reflective coatings for components, compliance with building and electrical codes, annual inspections for 3 years, utility notification for grid-tied systems, and decommissioning plans. |  | 4.13 ACCESSORY USES | 2017 | https://www.vancecounty.org/wp-content/uploads/2017/05/Ord.-39-Zoning1.pdf
North Carolina | Vance |  | County | 37181 | Visual Impact |  |  | Solar Energy Systems, Large Scale (Solar Farms) must have a setback of a minimum of 100 feet from street right-of-ways and 50 feet from other property lines, with the Board of Adjustment allowed to reduce setbacks if the proposed or existing buffer is sufficient to screen the project from view from adjoining properties or public right-of-ways. Systems, equipment and structures shall be fully enclosed and secured by a fence with a minimum height of 8 feet. A thirty (30) foot vegetative buffer consisting of a compact evergreen hedge or other type of evergreen foliage shall be required along the entire perimeter of the facility. The buffer shall be planted at a minimum of three (3) feet tall and reach the height of at least eight (8) feet within three years and shall be maintained in good condition. Earth-berms, other topographical features and existing wooded areas may be accepted in lieu of the above requirements, if they conceal the use from public view and are maintained. |  | 4.13 ACCESSORY USES | 2017 | https://www.vancecounty.org/wp-content/uploads/2017/05/Ord.-39-Zoning1.pdf
North Carolina | Vance |  | County | 37181 | Fencing |  |  | Systems, equipment and structures shall be fully enclosed and secured by a fence with a minimum height of 8 feet. A thirty (30) foot vegetative buffer consisting of a compact evergreen hedge or other type of evergreen foliage shall be required along the entire perimeter of the facility. The buffer shall be planted at a minimum of three (3) feet tall and reach the height of at least eight (8) feet within three years and shall be maintained in good condition. Earth-berms, other topographical features and existing wooded areas may be accepted in lieu of the above requirements, if they conceal the use from public view and are maintained. |  | 4.13 ACCESSORY USES, N. Solar Energy Systems, Large Scale (Solar Farms) | 2017 | https://www.vancecounty.org/wp-content/uploads/2017/05/Ord.-39-Zoning1.pdf
North Carolina | Vance |  | County | 37181 | Screening |  |  | Systems, equipment and structures shall be fully enclosed and secured by a fence with a minimum height of 8 feet. A thirty (30) foot vegetative buffer consisting of a compact evergreen hedge or other type of evergreen foliage shall be required along the entire perimeter of the facility. The buffer shall be planted at a minimum of three (3) feet tall and reach the height of at least eight (8) feet within three years and shall be maintained in good condition. Failure to maintain the buffer shall constitute a violation of this ordinance. Earth-berms, other topographical features and existing wooded areas may be accepted in lieu of the above requirements, if they conceal the use from public view and are maintained. |  | 4.13 ACCESSORY USES, N. Solar Energy Systems, Large Scale (Solar Farms) | 2017 | https://www.vancecounty.org/wp-content/uploads/2017/05/Ord.-39-Zoning1.pdf
North Carolina | Vance |  | County | 37181 | Special Use Districts | ['AR (Agricultural Residential)', 'LI (Light Industrial)', 'IM (Industrial Manufacturing)', 'EIA (Economic Industrial Area)', 'OI (Office Industrial)'] |  | The Table of Permitted Uses shows Solar Energy Systems, Large Scale (Solar Farms) as a conditional use (CU) in the AR, LI, IM, EIA, and OI zoning districts. The February 4, 2013 amendment states: 'Amended the Table of Permitted Uses by adding "Solar Energy Systems, Large Scale (Solar Farms) as a conditional use within the AR, LI, IM, EIA, and OI zoning districts.' Other districts show 'X' indicating not permitted, and Solar Collector (Accessory) is permitted (P) in all districts. |  | 25 Table of Permitted Uses | 2017 | https://www.vancecounty.org/wp-content/uploads/2017/05/Ord.-39-Zoning1.pdf
North Carolina | Vance |  | County | 37181 | Prohibited Use Districts | ['R30', 'R20', 'R10', 'RMHC', 'HC', 'GC1', 'OS', 'WOZ'] |  | Solar Energy Systems, Large Scale (Solar Farms) are listed as a conditional use (CU) in AR, LI, IM, EIA, and OI zoning districts, but are marked as prohibited (X) in R30, R20, R10, RMHC, HC, GC1, OS, and WOZ districts. The text states: 'Solar Energy Systems, Large Scale (Solar Farms) as a conditional use within the AR, LI, IM, EIA, and OI zoning districts.' and the table shows 'X' for the other districts, indicating prohibition. |  | 25 Table of Permitted Uses | 2017 | https://www.vancecounty.org/wp-content/uploads/2017/05/Ord.-39-Zoning1.pdf
North Carolina | Warren |  | County | 37185 | Structures (Non-Participating) | 75 | feet | For Level 2 and 3 SESs, all structures and security fencing shall meet (a) any setback required in the applicable zoning district; (b) 75’ setback from adjacent residences, churches, schools, businesses or other similar structures; and (c) 50’ minimum setback from adjacent water bodies, wetlands, or any other additional setback required by the Army Corps of Engineers, the N.C. Department of Environmental and any jurisdictional authority. Level 1 SES setbacks are those applicable to the zoning district and apply to smaller systems (e.g., up to 1 acre or 50% of the footprint of the primary structure) and are not relevant here. |  | 30. Solar Farm (also known as a Solar Energy System – SES – with Photovoltaic Systems), b. Setbacks |  | https://www.warrencountync.com/824/Zoning-Ordinance
North Carolina | Warren |  | County | 37185 | Water | 50 | feet | For Level 2 and 3 SESs, all structures and security fencing shall meet (a) any setback required in the applicable zoning district; (b) 75’ setback from adjacent residences, churches, schools, businesses or other similar structures; and (c) 50’ minimum setback from adjacent water bodies, wetlands, or any other additional setback required by the Army Corps of Engineers, the N.C. Department of Environmental and any jurisdictional authority. |  | b. Setbacks |  | https://www.warrencountync.com/824/Zoning-Ordinance
North Carolina | Warren |  | County | 37185 | Other Secs | 5 | miles | Minimum project spacing – The Minimum straight-line distance/spacing between Level-3 SES projects/installations of 51-150 ac in size shall be no less than 5 miles; projects/installations < 50 ac in size shall be no less than 1 mile. The most restrictive value for Ground-mounted Solar Energy Systems up to 150 acres is 1 mile for projects/installations under 50 acres. Units are expressed in miles. |  | j. Minimum project spacing |  | https://www.warrencountync.com/824/Zoning-Ordinance
North Carolina | Warren |  | County | 37185 | Maximum Height | 15 | feet | Section 30.d states: 'The height limitations of an SES will be measured from the highest natural grade below each solar panel. For Level 1 SES the maximum height allowed shall be that allowed in the applicable zoning district. For Level 2 or 3 SES the height limitation shall be 15 feet.' Level 2 and 3 SES include ground-mounted systems larger than Level 1, which covers systems up to 150 acres (maximum fenced installation size). The 15 feet height limit applies explicitly to these larger commercial ground-mounted solar energy systems. |  | 30. Solar Farm (also known as a Solar Energy System – SES – with Photovoltaic Systems) |  | https://www.warrencountync.com/824/Zoning-Ordinance
North Carolina | Warren |  | County | 37185 | Maximum Lot Size | 150 | acres | The maximum project/installation size shall not exceed 150 acres (fenced footprint inside dimension). Other size limits include Level 1 SES ground-mounted systems up to 1 acre or 50% of the primary structure footprint; Level 2 SES with area restrictions by zoning district such as ≤1/2 acres in AR, RL, R, GC districts, ≤10 acres in LB, NB, HB districts, and any size in LI and HI districts. Level 3 SES are systems not meeting Level 1 or 2 parameters. The 150 acres limit applies as the maximum fenced installation size for solar farms. Units are specified as acres, a measure of area. |  | 30. Solar Farm (also known as a Solar Energy System – SES – with Photovoltaic Systems) |  | https://www.warrencountync.com/824/Zoning-Ordinance
North Carolina | Warren |  | County | 37185 | Decommissioning |  |  | Decommissioning - The Planning and Zoning Administrator, or his/her designee shall be advised, in writing within thirty (30) days, by the solar farm operator or property owners ... in the event the project is sold or otherwise transferred to another entity/party and/or the current operator/owner abandons the project. At the time of applying for permits the applicant ... shall include a decommissioning plan with the anticipated life expectancy of the solar farm and the anticipated cost in current dollars, as well as the method(s) of insuring that funds will be available for decommissioning and restoration of the project site to its original, natural condition prior to the solar farm development. If the site is damaged, the solar farm operator shall have twelve (12) months to bring the project back to its operational capacity. If for any reason the solar farm is not generating electricity after six (6) months, the operator shall have six (6) months to complete decommissioning of the solar farm ... In the event of bankruptcy or similar financial default of the solar farm, the property owner of the project site shall bear the decommissioning costs. Maximum Fenced Installation Size – The maximum project/installation size shall not exceed 150 acres (fenced footprint inside dimension). Other options and conditions include Level 1 SES (roof-mounted or ground-mounted up to 1 acre), Level 2 SES (ground-mounted systems up to 10 acres or less depending on zoning district), and Level 3 SES (systems exceeding Level 1 and 2 parameters). |  | g. Decommissioning |  | https://www.warrencountync.com/824/Zoning-Ordinance
North Carolina | Warren |  | County | 37185 | Glare |  |  | Solar panels/arrays shall be constructed so as to minimize glare or reflection onto adjacent properties and roadways. The ordinance defines three levels of Solar Energy Systems (SES): Level 1 (roof-mounted or ground-mounted up to 1 acre), Level 2 (ground-mounted systems up to 10 acres or as limited by zoning districts), and Level 3 (systems exceeding Level 1 and 2 parameters). The maximum fenced installation size for solar farms is 150 acres. Setbacks, height limits, buffers, and security fencing requirements also apply depending on the SES level. Level 2 and 3 SESs require a 75’ setback from adjacent residences and a 50’ setback from water bodies. Height for Level 2 and 3 SESs is limited to 15 feet. Vegetative buffers must provide at least 85% screening at maturity. The ordinance applies glare restrictions explicitly to solar farms, which include ground-mounted systems up to 150 acres. |  | 30. Solar Farm (also known as a Solar Energy System – SES – with Photovoltaic Systems) |  | https://www.warrencountync.com/824/Zoning-Ordinance
North Carolina | Warren |  | County | 37185 | Fencing |  |  | For Level 2 and 3 Solar Energy Systems (SESs), which include ground-mounted systems beyond Level 1 limits, "all structures and security fencing shall meet (a) any setback required in the applicable zoning district; (b) 75’ setback from adjacent residences, churches, schools, businesses or other similar structures; and (c) 50’ minimum setback from adjacent water bodies, wetlands, or any other additional setback required by the Army Corps of Engineers, the N.C. Department of Environmental and any jurisdictional authority." Security fencing "shall be a minimum of six feet (6’) in height and secured to reduce/eliminate trespassing." All perimeter fencing and accessory components shall consist of (a) black vinyl or anodized, (b) galvanized with a naturalizing patina or darkening agent (i.e. Natina Steel Solution or equal) or (c) A242-A weathering steel. Matching plastic inserts shall be installed along all roadway frontages and along any fence sections that fall within 200’ of existing homes. The maximum project/installation size shall not exceed 150 acres (fenced footprint inside dimension). Other options and conditions include Level 1 SESs with height limitations of 8 feet and smaller area limits, and Level 2 SESs with area restrictions by zoning district (e.g., ≤1/2 acres in AR, RL, R, GC; ≤10 acres in LB, NB, HB; any size in LI, HB). |  | 30. Solar Farm (also known as a Solar Energy System – SES – with Photovoltaic Systems) |  | https://www.warrencountync.com/824/Zoning-Ordinance
North Carolina | Warren |  | County | 37185 | Screening |  |  | Buffers - minimum requirements of this ordinance shall be applied with vegetative buffers having a minimum of three feet (3’) in height at the time of project construction and reaching a minimum of eight feet (8’) in height within five (5) years. Landscaping including vegetative buffers, security fences and gates shall be maintained for the duration of the solar farm operation, up to and including decommissioning (dismantled/removed). Vegetative buffer shall be installed (exception granted if an existing natural buffer meeting the requirements of this ordinance exists) surrounding the solar farm site to screen adjacent properties - with the exception of the entrance-road frontage of the lot or parcel where a buffer is not required. Only that portion of the entrance road frontage used for permanent vehicular access shall be exempt from the foregoing buffer requirements. Plant selections shall insure a minimum of 85% screening at maturity and shall include a mix of evergreen species such that no single species constitutes more than 33.3% of the total plantings along any frontage. Plant spacings shall not to exceed 10’ for medium shrubs or 20’ for trees. Plantings shall be predominately native species or those adapted to the relevant USDA plant zone and shall be a minimum size of 5-gal. at the time of planting, planted in staggered rows not to exceed 8’ O.C. Maximum Fenced Installation Size – The maximum project/installation size shall not exceed 150 acres (fenced footprint inside dimension). |  | e. Buffers |  | https://www.warrencountync.com/824/Zoning-Ordinance
North Carolina | Warren |  | County | 37185 | Special Use Districts | ['AR (Agricultural Residential District)', 'RL (Residential Lakeside District)', 'R (Residential District)', 'GC (Lakeside Group Camp District)', 'LB (Lakeside Business District)', 'NB (Neighborhood Business District)', 'HB (Heavy Business District)', 'LI (Light Industrial District)', 'HI (Heavy Industrial District)'] |  | Level 3 Solar Energy Systems (SES) are defined as systems that do not satisfy the parameters for Level 1 or Level 2 SES. According to TABLE II-3, ground-mounted SES of sizes <= ½ acre, <=10 acres, and >10 acres require a Special Use Permit (SU) in all listed districts: AR, RL, R, GC, LB, NB, HB, LI, and HI. Level 1 SES (roof-mounted, parking lot cover, or building integrated, and ground-mounted up to 50% of the footprint of the primary structure) are permitted (P) in these districts. Level 2 SES (ground-mounted systems not included in Level 1 that meet area restrictions) also require SU in these districts except that SES of any size are allowed in LI and HI districts. Solar overlay districts are excluded from this analysis as per instructions. |  | 30. Solar Farm (also known as a Solar Energy System – SES – with Photovoltaic Systems) |  | https://www.warrencountync.com/824/Zoning-Ordinance
North Carolina | Warren |  | County | 37185 | Prohibited Use Districts | ['TC (Lakeside Tent or Trailer Camping District)'] |  | Level 3 Solar Energy Systems (SES) are systems that do not satisfy the parameters for a Level 1 or Level 2 Solar Energy System. The text explicitly states that SES are 'not allowed' in the TC (Lakeside Tent or Trailer Camping District). Other districts allow Level 2 SES up to certain acreage limits or require Special Use Permits, for example: AR, RL, R, GC allow SES ≤1/2 acres; LB, NB, HB allow SES ≤10 acres; LI and HI allow SES of any size. Level 1 SES are generally permitted with conditions such as height limits and area restrictions. |  | 30. Solar Farm (also known as a Solar Energy System – SES – with Photovoltaic Systems) |  | https://www.warrencountync.com/824/Zoning-Ordinance
North Carolina | Washington |  | County | 37187 | Structures (Non-Participating) | 300 | feet | A minimum setback distance of seventy five (75) feet from all property boundaries, and of three hundred (300) feet from all residential property boundaries, shall be required except for: (i) any shared internal boundary existing between two or more property boundaries of adjoining parcels which are part of a single Solar Farm project as shown on the site plan, or (ii) property boundaries where the applicable adjoining owner(s) agree to lessen such distance by executing a signed written waiver of this requirement, provided no such waiver shall act to permit less than a required minimum twenty five (25) foot setback. |  | Article 13, Section 9 (A) | 2022 | https://washconc.org/wp-content/uploads/2022/04/Solar-Ordinance-Ammendment.pdf
North Carolina | Washington |  | County | 37187 | Property Line (Participating) | 25 | feet | A minimum setback distance of seventy five (75) feet from all property boundaries, and_of three hundred (300) feet from all residential property boundaries, shall be required except for: (i) any shared internal boundary existing between two or more property boundaries of adjoining parcels which are part of a single Solar Farm project as shown on the site plan, or (ii) property boundaries where the applicable adjoining owner(s) agree to lessen such distance by executing a signed written waiver of this requirement, provided no such waiver shall act to permit less than a required minimum twenty five (25) foot setback. |  | Article 13, Section 9 (A) | 2022 | https://washconc.org/wp-content/uploads/2022/04/Solar-Ordinance-Ammendment.pdf
North Carolina | Washington |  | County | 37187 | Property Line (Non-Participating) | 300 | feet | A minimum setback distance of seventy five (75) feet from all property boundaries, and of three hundred (300) feet from all residential property boundaries, shall be required except for: (i) any shared internal boundary existing between two or more property boundaries of adjoining parcels which are part of a single Solar Farm project as shown on the site plan, or (ii) property boundaries where the applicable adjoining owner(s) agree to lessen such distance by executing a signed written waiver of this requirement, provided no such waiver shall act to permit less than a required minimum twenty five (25) foot setback. |  | Article 13, Section 9 (A) | 2022 | https://washconc.org/wp-content/uploads/2022/04/Solar-Ordinance-Ammendment.pdf
North Carolina | Washington |  | County | 37187 | Fencing |  |  | All Solar Energy Systems shall be completely enclosed with a minimum of six (6) feet high chain link or security fencing as measured from the natural grade of the fencing perimeter. Said fence shall be placed at the applicable setback line described in Section 9 (A) above, which requires a minimum setback distance of seventy five (75) feet from all property boundaries, and of three hundred (300) feet from all residential property boundaries, except for: (i) any shared internal boundary existing between two or more property boundaries of adjoining parcels which are part of a single Solar Farm project as shown on the site plan, or (ii) property boundaries where the applicable adjoining owner(s) agree to lessen such distance by executing a signed written waiver of this requirement, provided no such waiver shall act to permit less than a required minimum twenty five (25) foot setback. Additionally, a continuous evergreen vegetative buffer shall be installed and maintained at all times within the setback areas required by this SORD, and around the perimeter of the exterior of the fencing and gates that are required around the perimeter of all Solar Energy Systems, including without limitation between such Solar Energy Systems and adjacent residential or commercial/industrial areas and/or public highways or streets. |  | Article 13, Section 9 | 2022 | https://washconc.org/wp-content/uploads/2022/04/Solar-Ordinance-Ammendment.pdf
North Carolina | Washington |  | County | 37187 | Screening |  |  | The ordinance requires a "continuous evergreen vegetative buffer" to be "installed and maintained at all times within the setback areas required by this SORD, and around the perimeter of the exterior of the fencing and gates that are required around the perimeter of all Solar Energy Systems, including without limitation between such Solar Energy Systems and adjacent residential or commercial/industrial areas and/or public highways or streets." The fence must be "a minimum of six (6) feet high chain link or security fencing" placed at the setback line, which is "a minimum setback distance of seventy five (75) feet from all property boundaries, and_of three hundred (300) feet from all residential property boundaries," except for shared internal boundaries within a single Solar Farm project or where adjoining owners agree to lessen the distance by a signed waiver, but not less than twenty five (25) feet. |  | Article 13, Section 9 | 2022 | https://washconc.org/wp-content/uploads/2022/04/Solar-Ordinance-Ammendment.pdf
North Carolina | Watauga |  | County | 37189 | Property Line (Non-Participating) | 100 | feet | Category 3 High Impact Land Uses shall be set back 100 feet from side and rear property lines. Where High Impact Land Uses adjoin each other, the required setbacks along common boundary lines for each High Impact Use may be reduced as follows: Category 3 High Impact Land Uses – 25 feet. Other categories include Category 1 & Category 2 High Impact Land Uses which require 200 feet setbacks from side and rear property lines, reducible to 50 feet where adjoining each other. |  | Section 2. Regulations and Standards Imposed, (D) Setbacks Required | 2021 | http://www.wataugacounty.org/App_pages/Dept/BOC/Forms/040621PandDOrd.pdf
North Carolina | Watauga |  | County | 37189 | Water | 100 | feet | High Impact Land Uses shall be set back from all perennial waters indicated by blue lines on the most recent versions of USGS 1:24,000 (7.5 minute) scale topographic maps as follows: There shall be a 100 foot vegetative buffer (measured from the top of the stream bank as indicated below) for all "blue line" streams; the 30 feet closest to the top of the stream bank being undisturbed and 70 feet managed vegetation. Publicly accessible walkways may be allowed within the managed vegetation area. This applies to Category 3 High Impact Land Uses, which includes Solar Power Farms (utility-scale solar energy systems). Other setback options in the ordinance relate to property lines and roads but are not applicable to lakes, reservoirs, streams, rivers, or wetlands. |  | Section 2. Regulations and Standards Imposed | 2021 | http://www.wataugacounty.org/App_pages/Dept/BOC/Forms/040621PandDOrd.pdf
North Carolina | Watauga |  | County | 37189 | Screening |  |  | Category 3 High Impact Land Uses, which include Solar Power Farms, "shall be buffered utilizing the following combination of landscape material designed for aesthetic effect: (a) Deciduous/Evergreen trees – four (4) per 100 lineal feet of property boundary line; and (b) Shrubs – ten (10) per 100 lineal feet of property boundary line." Additionally, "Opaque fencing made from conventional material or masonry walls and existing healthy trees and shrubs may be used in combination with a reduced number of required trees and shrubs when landscape buffer objectives are met and plans are approved by the Ordinance Administrator." Other categories have different requirements: Category 1 & 2 require more dense buffers with deciduous trees, evergreen trees, and shrubs at specified densities. There is also a required 100 foot vegetative buffer from perennial waters for all High Impact Land Uses. |  | Section 2. Regulations and Standards Imposed. | 2021 | http://www.wataugacounty.org/App_pages/Dept/BOC/Forms/040621PandDOrd.pdf
North Carolina | Wayne |  | County | 37191 | Structures (Non-Participating) | 50 | feet | Improved areas shall be at least 100 feet from any residence or church, measured from the principal building in a non-residential area. Improved areas shall be 50 feet from a residence or church, measured from the property line in a residential area. |  | SECTION FIVE. LOCATION |  | https://waynegov.com/DocumentCenter/View/1262
North Carolina | Wayne |  | County | 37191 | Property Line (Non-Participating) | 25 | feet | All improved areas, including disposal areas, shall be at least 25 feet from a fence line. In the event that an opaque fence is installed the setback may be reduced to 20 feet. This is the only explicit setback related to property lines or facility perimeters. Other setbacks mentioned relate to residences or churches (not property lines) or to public roads and easements. Specifically, Section Five, C states: 'All improved areas, including disposal areas, shall be at least 60 feet from a public road and 25 feet from a fence line. In the event that an opaque fence is installed the setback may be reduced to 20 feet.' |  | SECTION FIVE. LOCATION |  | https://waynegov.com/DocumentCenter/View/1262
North Carolina | Wayne |  | County | 37191 | Roads | 60 | feet | All improved areas, including disposal areas, shall be at least 60 feet from a public road and 25 feet from a fence line. In the event that an opaque fence is installed the setback may be reduced to 20 feet. All access roads and storage areas shall be established on a 30’ minimum easement to a public right of way. |  | SECTION FIVE. LOCATION |  | https://waynegov.com/DocumentCenter/View/1262
North Carolina | Wayne |  | County | 37191 | Decommissioning |  |  | Section Nine titled 'ABANDONMENT AND DECOMMISSIONING PLAN' requires a decommissioning plan signed by the party responsible for decommissioning and the landowner (if different) to be submitted prior to the issuance of the development permit. The plan must address: 'Defined conditions upon which decommissioning will be initiated (i.e. end of land lease, no power production for 12 months, abandonment etc.)'; 'Removal of all non-utility owned equipment, conduit, structures, fencing, roads, solar panels and foundations'; 'Restoration of property to condition prior to development of the SEF'; 'The timeframe for completion of decommissioning activities'; 'Description of any agreement (e.g. lease) with landowner regarding decommissioning'; 'The party currently responsible for decommissioning'; and 'Plans for updating this decommissioning plan.' Additionally, abandonment is defined as when 'a SEF that ceases to produce energy on a continuous basis for 12 months will be considered abandoned' unless evidence of intent to maintain operation is provided. Upon abandonment, the responsible party must remove the SEF and restore the site within 360 days of notice, or the county may remove the SEF and recover costs. These requirements apply to Solar Energy Facilities defined as 'facilities that sell electricity to be used off site.' |  | SECTION NINE: ABANDONMENT AND DECOMMISSIONING PLAN |  | https://waynegov.com/DocumentCenter/View/1262
North Carolina | Wayne |  | County | 37191 | Glare |  |  | The ordinance explicitly enacts glare restrictions for utility-scale solar energy facilities defined as those that sell electricity offsite. Section Seven, subsection F states: "The design and construction of solar energy facilities shall not produce light emissions, either direct or indirect (reflective), that would interfere with pilot vision and/or traffic control operations as stated in section 3.2.2 of the 2011 AICUZ report." Additionally, Section Ten requires notification and use of the Solar Glare Hazard Analysis Tool (SGHAT) for SEFs within 5 nautical miles of airports, with specific reporting requirements to airport authorities and the FAA. The ordinance details different notification and analysis procedures depending on whether the airport is in the National Plan of Integrated Airport Systems (NPIAS), not in NPIAS, or a military airport, and includes provisions for SEFs within the Seymour Johnson AFB Airspace Control Surfaces Area. Any design changes affecting glare must be rerun through SGHAT and reported accordingly. |  | SECTION SEVEN. SUPPLEMENTAL REGULATIONS and SECTION TEN: AVIATION NOTIFICATION |  | https://waynegov.com/DocumentCenter/View/1262
North Carolina | Wayne |  | County | 37191 | Fencing |  |  | Section Six (Security) states: 'Solar energy facilities shall be fenced completely as defined in Section Three above. The perimeter fence shall be designed to restrict unauthorized access. If a wire fence is used, vegetation above must be planted along the sides and adjoining a public road.' Section Three defines 'Opaque Fence' as 'A continuous opaque, unperforated barrier extending from the surface of the ground to a uniform height of not less than six (6) feet from the ground at any given point, constructed of dirt, wood, stone, steel, or other metal, or any substance of a similar nature and strength which will hide the solar energy facility.' The ordinance applies to Solar Energy Facilities defined as 'those facilities that sell electricity to be used off site.' |  | SECTION SIX. SECURITY |  | https://waynegov.com/DocumentCenter/View/1262
North Carolina | Wayne |  | County | 37191 | Signage |  |  | The ordinance requires that "The manufacturers or installer’s identification and appropriate warning sign shall be posted on or near the panels in a clearly visible manner." Additionally, "An information sign shall be posted and maintained at the entrance(s) which lists the name and phone number of the operator." These requirements apply to Solar Energy Facilities defined as "facilities that sell electricity to be used off site." |  | SECTION SEVEN. SUPPLEMENTAL REGULATIONS |  | https://waynegov.com/DocumentCenter/View/1262
North Carolina | Wayne |  | County | 37191 | Screening |  |  | Section Five, subsection F requires that all solar energy facilities located in a residential area shall have a minimum landscape buffer of 25 feet. The buffer shall contain evergreen trees or bushes planted no more than 8 feet apart and at least 4’ tall at time of planting. The buffer shall obtain a height of 10 feet within 3 growing seasons. The trees or bushes may be trimmed but no lower than a height of 10 feet. A buffer area will not be required between a solar energy facility and an industrial, agriculture, timber or commercial use. A planted buffer will not be required if an opaque fence is installed. Section Six requires solar energy facilities to be fenced completely as defined in Section Three (Opaque Fence: a continuous opaque, unperforated barrier extending from the surface of the ground to a uniform height of not less than six (6) feet). If a wire fence is used, vegetation above must be planted along the sides and adjoining a public road. |  | SECTION FIVE. LOCATION |  | https://waynegov.com/DocumentCenter/View/1262
North Carolina | Yadkin |  | County | 37197 | Structures (Non-Participating) | 300 | feet | SEFs shall be separated by a minimum distance of three hundred (300) feet from all residential, commercial, and institutional buildings, with the exception of accessory buildings such as storage sheds. Such minimum setbacks for a SEF shall be measured from the required fence of the facility. The fence which secures the SEFs improved areas shall be setback at least one hundred twenty five (125) feet from the center of all public roadways, with the exception of divided US Highways and Interstates where it shall be at least fifty (50) feet from the edge of the right of way. The fence shall be at least twenty-five (25) feet along all property lines not on a public roadway. Solar arrays and other equipment shall be setback at least twenty-five (25) feet from the interior fence line of the SEF. The property owner of an affected building may waive all or any portion of the separation requirements except the fence setbacks from roadways and property lines. |  | V. Design Standards. 1) Setback and Separation Requirements |  | https://www.yadkincountync.gov/DocumentCenter/View/5098/Solar-Energy-Facilities-Ordinance---Final
North Carolina | Yadkin |  | County | 37197 | Property Line (Non-Participating) | 25 | feet | The fence which secures the SEFs improved areas shall be at least twenty-five (25) feet along all property lines not on a public roadway. Solar arrays and other equipment shall be setback at least twenty-five (25) feet from the interior fence line of the SEF. The fence location shall be determined by the required setbacks and separation requirements outlined in the previous section. All solar arrays and other equipment must be located inside the required fence. |  | V. Design Standards. 1) Setback and Separation Requirements |  | https://www.yadkincountync.gov/DocumentCenter/View/5098/Solar-Energy-Facilities-Ordinance---Final
North Carolina | Yadkin |  | County | 37197 | Roads | 125 | feet | The fence which secures the SEFs improved areas shall be setback at least one hundred twenty five (125) feet from the center of all public roadways, with the exception of divided US Highways and Interstates where it shall be at least fifty (50) feet from the edge of the right of way. The fence shall be at least twenty‐five (25) feet along all property lines not on a public roadway. Solar arrays and other equipment shall be setback at least twenty‐five (25) feet from the interior fence line of the SEF. |  | V. Design Standards. 1) Setback and Separation Requirements |  | https://www.yadkincountync.gov/DocumentCenter/View/5098/Solar-Energy-Facilities-Ordinance---Final
North Carolina | Yadkin |  | County | 37197 | Coverage | 5 | percent of total jurisdiction land | Section II, Permit Required, subsection 4 states: 'At no time shall the percentage of land permitted for all Solar Energy Facilities be more than five (5) percent of the total land in Yadkin County.' This is the only explicit maximum land coverage restriction for utility-scale solar energy systems (Solar Energy Facilities) in the text. The coverage is expressed as a percentage of the total land area in the county. |  | II. Permit Required |  | https://www.yadkincountync.gov/DocumentCenter/View/5098/Solar-Energy-Facilities-Ordinance---Final
North Carolina | Yadkin |  | County | 37197 | Decommissioning |  |  | The ordinance requires a Decommissioning Plan to be submitted with the Permit Application, which must include: anticipated life of the SEF; conditions for decommissioning initiation (e.g., end of land lease, no power production for 12 months); removal of all non-utility owned equipment, conduit, structures, fencing, solar panels, roads, and foundations; restoration of property to condition prior to development; timeframe for completion not to exceed one year; responsible party for decommissioning; plans and schedule for updating the plan; a verifiable means of determining if decommissioning needs activation due to cessation of use for 365 days; evidence that the plan was recorded with the Register of Deeds; estimated decommissioning costs including contingency costs of at least 25%; updates every five years; and binding effect on heirs and assigns. Prior to issuance of a Building Permit, a Performance Guarantee equal to 125% of the decommissioning cost estimate must be provided, subject to review and adjustment every five years. If an SEF ceases to produce energy for 12 months, it is considered abandoned unless evidence of intent to maintain operation is provided; responsible parties must remove the SEF and restore the site within 365 days of notice, or the County may remove the SEF using the Performance Guarantee. These requirements apply to Solar Energy Facilities defined as commercial electricity generating facilities primarily supplying electricity (also known as Solar Farms). |  | IV. Permit Requirements |  | https://www.yadkincountync.gov/DocumentCenter/View/5098/Solar-Energy-Facilities-Ordinance---Final
North Carolina | Yadkin |  | County | 37197 | Fencing |  |  | A fence shall be required around the entire perimeter of the SEF to secure its improved areas. The fence must be a minimum of eight (8) feet in height and shall be constructed of wildlife permeable material. Barbed wire shall run along the top of the fence for the entire perimeter of the fence for security purposes. The gate for ingress and egress to the SEF must be locked for security purposes. The location of the fence shall be determined by the required setbacks and separation requirements outlined in the previous section. All solar arrays and other equipment must be located inside the required fence. |  | V. Design Standards. 2) Fencing |  | https://www.yadkincountync.gov/DocumentCenter/View/5098/Solar-Energy-Facilities-Ordinance---Final
North Carolina | Yadkin |  | County | 37197 | Screening |  |  | Section V(3) Vegetative Buffer requires that "a vegetative buffer shall be installed in front of the fence within the required setback of the SEF for the entire perimeter of the SEF." The buffer "shall consist of a row of evergreen bushes, planted no more than eight (8) feet apart, which are at least six (6) feet tall at the time of planting, which will reach at maturity a minimum height of fifteen (15) feet within three (3) years of planting." The bushes "may be trimmed, but to no lower than a height of fifteen (15) feet," must "provide full screening from two (2) feet above ground level to the required fifteen (15) foot height," and "must grow to a minimum of eight (8) feet in width at the base, or the spacing between bushes must be reduced." The buffer "must be maintained, including keeping vegetation healthy, neat and orderly in appearance, and free of litter and debris." Existing adequate vegetative screening may be used with Planning Board approval. Additionally, Section V(2) requires fencing around the entire perimeter of the SEF, with specific height and material requirements, and Section V(9) states that "the height of solar panels shall not exceed the height of the required vegetative buffer." |  | V. Design Standards |  | https://www.yadkincountync.gov/DocumentCenter/View/5098/Solar-Energy-Facilities-Ordinance---Final
North Carolina | Yadkin |  | County | 37197 | Soil |  |  | SEFs must meet all requirements of the State of North Carolina and the Federal government, including but not limited to: Storm water Permit from the NC Dept. of Environmental Quality; Erosion and Sedimentation Control Permit from the NC Dept. of Environmental Quality. Soil with adequate vegetative cover must be maintained under and around the panels in order to reduce runoff and erosion. Native grasses and wildflowers are encouraged to be used as ground cover for the SEF. |  | V. Design Standards |  | https://www.yadkincountync.gov/DocumentCenter/View/5098/Solar-Energy-Facilities-Ordinance---Final
North Carolina | Yadkin |  | County | 37197 | Primary Use Districts | ['Rural Agriculture (RA)'] |  | Solar Energy Facilities shall only be permitted in areas zoned Rural Agriculture (RA). The ordinance states: 'Solar Energy Facilities shall only be permitted in areas zoned Rural Agriculture (RA).' Additionally, the ordinance requires that Solar Energy Facilities obtain a Zoning Permit and comply with other applicable laws. There is also a limitation that 'the percentage of land permitted for all Solar Energy Facilities be more than five (5) percent of the total land in Yadkin County.' No other districts are mentioned as permitting utility-scale solar energy systems as a primary use. By assumption, any solar overlay districts would also be considered primary use districts, though none are specified in the provided text. |  | II. Permit Required |  | https://www.yadkincountync.gov/DocumentCenter/View/5098/Solar-Energy-Facilities-Ordinance---Final
North Carolina | Yadkin |  | County | 37197 | Special Use Districts | ['Rural Agriculture (RA)'] |  | Solar Energy Facilities shall only be permitted in areas zoned Rural Agriculture (RA). They must obtain a Zoning Permit from the Central Permitting Office prior to applying for Building Permits, in accordance with the procedures outlined in this Ordinance. The Ordinance applies to all areas of Yakin County except lands within municipalities unless requested otherwise. Additionally, the percentage of land permitted for all Solar Energy Facilities shall not exceed five (5) percent of the total land in Yadkin County. |  | II. Permit Required |  | https://www.yadkincountync.gov/DocumentCenter/View/5098/Solar-Energy-Facilities-Ordinance---Final
North Carolina | Yadkin |  | County | 37197 | Prohibited Use Districts | ['All districts except Rural Agriculture (RA)'] |  | Solar Energy Facilities shall only be permitted in areas zoned Rural Agriculture (RA). By implication, utility-scale solar energy systems are unconditionally prohibited in all other zoning districts besides Rural Agriculture (RA). |  | II. Permit Required |  | https://www.yadkincountync.gov/DocumentCenter/View/5098/Solar-Energy-Facilities-Ordinance---Final
North Dakota |  |  |  | 38000 | Decommissioning |  |  | Solar facility owners in North Dakota must submit a decommissioning plan with proof of financial assurance before receiving a certificate of operation, and they are responsible for all decommissioning costs. The plan must detail dismantling procedures, site restoration, anticipated impacts on natural resources, and cost estimates, with updates required every five years and financial assurance provided for both new and existing facilities. |  | N.D. Admin. Code 69-09-10-01-10 |  | https://ndlegis.gov/information/acdata/pdf/69-09-10.pdf
North Dakota | Barnes |  | County | 38003 | Property Line (Non-Participating) | 100 | feet | Every solar farm shall be setback at least 100 feet from all property lines of the parcel upon which the solar farm is located. All setbacks shall be measured from the exterior of the vegetative buffer. Other setback distances mentioned include 200 feet from the centerline of any public road and 100 feet from the high water mark of any lake and the stream banks of any navigable stream, but these do not pertain to property lines or parcels. |  | 7.1.3 Regulations Applicable to Solar Farms | 2025 | https://www.barnescounty.us/wp-content/uploads/2025/06/2025-Development-Code.pdf
North Dakota | Barnes |  | County | 38003 | Roads | 200 | feet | Every solar farm shall be setback at least 200 feet from the centerline of any public road. All setbacks shall be measured from the exterior of the vegetative buffer. Other setbacks include at least 100 feet from all property lines and 100 feet from the high water mark of any lake and the stream banks of any navigable stream. |  | 7.1.3 Regulations Applicable to Solar Farms | 2025 | https://www.barnescounty.us/wp-content/uploads/2025/06/2025-Development-Code.pdf
North Dakota | Barnes |  | County | 38003 | Water | 100 | feet | Every solar farm shall be measured at least 100 feet from the high water mark of any lake and the stream banks of any navigable stream. All setbacks shall be measured from the exterior of the vegetative buffer. Other setbacks include 100 feet from all property lines and 200 feet from the centerline of any public road, but these do not pertain to lakes, reservoirs, streams, rivers, or wetlands. |  | 7.1.3 Regulations Applicable to Solar Farms | 2025 | https://www.barnescounty.us/wp-content/uploads/2025/06/2025-Development-Code.pdf
North Dakota | Barnes |  | County | 38003 | Decommissioning |  |  | The ordinance defines a Solar Energy Conversion Facility (Solar Farm) as generating 15kW direct current or more. It requires that fencing, gates, locks, and vegetative buffers "shall be maintained" even "notwithstanding the fact that the solar farm is no longer operational" and "until the solar farm is dismantled and removed from the parcel of land upon which it was constructed." Additionally, a reclamation bond is required for some allowed uses and many conditional use permits, including a bond for "one hundred fifty (150%) percent of a licensed engineer’s estimate of the cost to remove all above ground structures and all underground structures... re-grade the site so it has a predevelopment appearance, and re-seed the site with native grasses and vegetation." The bond must be presented before construction and may be waived if it duplicates a state-required bond. Other bonds include construction bonds and violation bonds with specific conditions. |  | 7.1 Solar Energy Conversion Facilities and 7.2 Bonding | 2025 | https://www.barnescounty.us/wp-content/uploads/2025/06/2025-Development-Code.pdf
North Dakota | Barnes |  | County | 38003 | Glare |  |  | All photovoltaic panels shall be placed such that concentrated solar radiation or glare does not project onto nearby structures, roadways or airfields. The applicant has the burden of proving that any glare produced does not have significant adverse impact on neighboring or adjacent uses either through siting or mitigation. |  | 6. Light and Heat Trespass | 2025 | https://www.barnescounty.us/wp-content/uploads/2025/06/2025-Development-Code.pdf
North Dakota | Barnes |  | County | 38003 | Fencing |  |  | All solar farms shall be fenced around the exterior with a fence that shall be at least 6 feet in height and shall have at least three strands of barbed wire run above the six feet. The fencing shall be constructed to substantially lessen the likelihood of unauthorized entry to the solar farm. The fence shall be maintained in good order. Failure to maintain the fencing shall constitute a violation of this ordinance. The fence requirements shall continue notwithstanding the fact that the solar farm is no longer operational. The fencing requirement remains until the solar farm is dismantled and removed from the parcel of land upon which it was constructed. All gates in the fences of the solar farm shall be at least 6 feet in height with at least three strands of barbed wire run above the six feet. All gates shall be equipped with locks and shall remain locked at all times except for those times the owner, operator, or their agents are accessing the property and are present in the solar farm. The gates shall be constructed to substantially lessen the likelihood of unauthorized entry to the solar farm. The gates and locks shall be maintained in good order. Failure to maintain the gates shall constitute a violation of this ordinance. The gate requirements shall continue notwithstanding the fact that the solar farm is no longer operational. The requirement remains until the solar farm is dismantled and removed from the parcel of land upon which it was constructed. |  | 7.1.3 Regulations Applicable to Solar Farms | 2025 | https://www.barnescounty.us/wp-content/uploads/2025/06/2025-Development-Code.pdf
North Dakota | Barnes |  | County | 38003 | Screening |  |  | Section 7.1.3(5) requires that "a continuous evergreen vegetative buffer shall be maintained at all times around the exterior perimeter of the fencing." The buffer "shall be composed of evergreen trees or shrubs which at planting shall be a minimum of 4 feet in height and which shall be maintained at maturity at a height of not less than six feet." The vegetative buffer "shall be carefully planted and maintained in good condition" and "failure to maintain the vegetative buffer shall constitute a violation of this ordinance." The buffer requirements "shall continue notwithstanding the fact that the solar farm is no longer operational" and remain "until the solar farm is dismantled and removed from the parcel of land upon which it was constructed." Other screening-related requirements include fencing at least 6 feet in height with three strands of barbed wire, gates with locks, and setbacks measured from the exterior of the vegetative buffer. These requirements apply to "solar farms" defined as facilities generating 15kW direct current or more. No other vegetative buffer or screening options or conditions are provided. |  | 7.1.3 Regulations Applicable to Solar Farms | 2025 | https://www.barnescounty.us/wp-content/uploads/2025/06/2025-Development-Code.pdf
North Dakota | Barnes |  | County | 38003 | Special Use Districts | ['Agricultural District'] |  | The ordinance lists 'Solar Energy Conversion Facilities' as a conditional use under section 5.1.3(22) in the Agricultural District, indicating that utility-scale solar energy systems require special approval or a permitting process in this district. No other districts or conditions were provided in the text. Solar overlay districts are excluded from this summary as per instructions. |  | 5.1 Agricultural District | 2025 | https://www.barnescounty.us/wp-content/uploads/2025/06/2025-Development-Code.pdf
North Dakota | Bowman |  | County | 38011 | Structures (Non-Participating) | 500 | feet | Utility-scale solar energy systems will be set back at least five hundred (500) feet from any building or structure. This applies to non-participating occupied dwellings, buildings, structures, and/or residences. Other setback requirements include 150 feet from public roads and adjacent non-participating property lines, but these do not pertain to buildings or structures. |  | 6.17.4 STANDARDS FOR UTILITY-SCALE SES | 2024 | https://bowmannd.com/wp-content/uploads/2024/12/2024-ZONING-ORDINACE.pdf
North Dakota | Bowman |  | County | 38011 | Property Line (Non-Participating) | 150 | feet | Utility-scale solar energy systems will be set back at least one hundred fifty (150) feet from the adjacent non-participating property line. Other setback options include 150 feet from all public roads, highway rights-of-way and section lines, and 500 feet from any building or structure. |  | 6.17.4 STANDARDS FOR UTILITY-SCALE SES | 2024 | https://bowmannd.com/wp-content/uploads/2024/12/2024-ZONING-ORDINACE.pdf
North Dakota | Bowman |  | County | 38011 | Roads | 150 | feet | Utility-scale solar energy systems will be set back at least one hundred fifty (150) feet from all public roads, highway rights-of-way and section lines. Setbacks will be measured from the road right-of-way. |  | 6.17.4 STANDARDS FOR UTILITY-SCALE SES | 2024 | https://bowmannd.com/wp-content/uploads/2024/12/2024-ZONING-ORDINACE.pdf
North Dakota | Bowman |  | County | 38011 | Noise | 45 | dBA | No Utility-scale solar energy system shall exceed forty-five (45) dBA as measured at the property line. This is the explicit maximum noise level restriction for Utility-Scale SES. The unit dBA refers to A-weighted decibels, a standard measure of sound pressure level. This restriction is found under section 6.17.4, item 10, titled 'Sound Pressure Level'. |  | 6.17.4 STANDARDS FOR UTILITY-SCALE SES | 2024 | https://bowmannd.com/wp-content/uploads/2024/12/2024-ZONING-ORDINACE.pdf
North Dakota | Bowman |  | County | 38011 | Maximum Height | 20 | feet | For ground-mounted Utility-scale solar energy systems, the maximum height allowed is twenty (20) feet above ground. For building-mounted Utility-scale solar energy systems, the solar energy systems mounted on the roof will not project more than five (5) feet above the highest point of the roof and will not exceed the maximum building height limitation for the zoning jurisdiction. These height limits apply explicitly to Utility-Scale SES as defined in the ordinance. |  | 6.17.4 STANDARDS FOR UTILITY-SCALE SES | 2024 | https://bowmannd.com/wp-content/uploads/2024/12/2024-ZONING-ORDINACE.pdf
North Dakota | Bowman |  | County | 38011 | Minimum Lot Size | 20 | acres | The ordinance explicitly states: 'Minimum lot area for a Utility-scale solar energy system will be twenty (20) acres.' This is the minimum lot size requirement for Utility-Scale SES, which are defined as systems primarily used for commercial sale and distribution of electricity, having a manufacturer rating greater than 20 KW, exceeding 1,000 square feet of solar collector surface, not accessory uses, or occupying an area larger than 2 acres. The unit for this minimum lot size is acres. |  | 6.17.4 STANDARDS FOR UTILITY-SCALE SES | 2024 | https://bowmannd.com/wp-content/uploads/2024/12/2024-ZONING-ORDINACE.pdf
North Dakota | Bowman |  | County | 38011 | Decommissioning |  |  | The ordinance requires a Complete Decommissioning Plan as part of the Utility-Scale solar energy system application, which "must contain the following information that provides for the removal and reclamation of the facility or site(s) within 9 months": removal of all solar energy system components, foundations, underground electric wires to a depth of four feet, restoring the site to its original, pre-construction condition unless otherwise agreed in writing by the landowner, proper disposal of hazardous materials, and removal of access roads unless the landowner requests to keep them. Additionally, within nine (9) months of termination or abandonment, the permittees or current owners/operators must dismantle and remove all solar panels, support structures, cables, foundations, buildings, ancillary equipment, surface road materials (unless requested otherwise), and restore the site to substantially the same physical condition as before construction, including grading, topsoiling, and seeding. The applicant or current owner must provide "proof of financial surety for decommissioning" at 125% of estimated removal and restoration costs before construction can begin, with annual reviews and updates. If the State enacts decommissioning laws, the strictest requirements will prevail. Abandonment is defined as ceasing to produce energy for 12 months, triggering potential removal actions by the county using the financial surety. These requirements apply to Utility-Scale SES, defined as systems primarily for commercial sale, with manufacturer rating >20 kW, collector surface >1,000 sq ft, not accessory use, or occupying >2 acres. |  | 6.17.6 UTILITY-SCALE SOLAR ENERGY SYSTEM APPLICATION and 6.17.10 RESTORATION OF PROPERTY | 2024 | https://bowmannd.com/wp-content/uploads/2024/12/2024-ZONING-ORDINACE.pdf
North Dakota | Bowman |  | County | 38011 | Fencing |  |  | Any security or perimeter fence placed at a Utility-scale solar energy system will be constructed from metal chain-link material, will be a minimum of six (6) feet in height and not exceed eight (8) feet in height. Electric fencing will not be permitted. |  | 6.17.4 STANDARDS FOR UTILITY-SCALE SES | 2024 | https://bowmannd.com/wp-content/uploads/2024/12/2024-ZONING-ORDINACE.pdf
North Dakota | Bowman |  | County | 38011 | Signage |  |  | Signs will comply with the requirements described In the Bowman County Zoning Ordinance (see Section 6.12). Further, Utility-scale solar energy system installations will not be used for displaying any advertising except for reasonable identification of the manufacturer or operator of the solar energy system. An information sign will be posted and maintained at the entrance(s), which lists the name and phone number of the operator. Warning Signage: Signs warning of the high voltage associated with the solar farm will be posted at every entrance to the facility and at the base of all pads mounted transformers and substations. A sign that provides emergency contact information, such as phone number, will be posted near the entrance and at any operations and/or maintenance buildings. |  | 6.17.4 STANDARDS FOR UTILITY-SCALE SES | 2024 | https://bowmannd.com/wp-content/uploads/2024/12/2024-ZONING-ORDINACE.pdf
North Dakota | Bowman |  | County | 38011 | Screening |  |  | The ordinance explicitly requires vegetative buffer and screening for Utility-Scale Solar Energy Systems. Under section 6.17.4.A.13 Landscaping, it mandates: 'Soils will be planted to, and maintained in, perennial vegetation using approved NRCS seeds to prevent erosion, manage runoff and build soil.' Dead or diseased vegetation must be removed and replanted until established, and established vegetation must be maintained or replanted if unable to be maintained. No land assets (topsoil, trees, lumber) may be removed without written landowner approval. Additionally, section 6.17.5 requires that 'ancillary solar equipment ... will be screened from public view ... to the maximum extent possible without compromising the effectiveness of the solar collectors.' Also, section 6.17.6.D.5 requires that applications include a 'Description of the screening to be provided for ground or building-mounted solar energy equipment.' These requirements apply specifically to Utility-Scale SES, defined as systems primarily used for commercial sale, greater than 20 KW, over 1,000 square feet of collector surface, not accessory, or occupying more than 2 acres. |  | 6.17.4 STANDARDS FOR UTILITY-SCALE SES | 2024 | https://bowmannd.com/wp-content/uploads/2024/12/2024-ZONING-ORDINACE.pdf
North Dakota | Bowman |  | County | 38011 | Soil |  |  | The ordinance explicitly requires that for Utility-scale solar energy systems, "Topsoil’s will not be removed during development, unless part of a remediation effort. Soils will be planted to, and maintained in, perennial vegetation using approved NRCS seeds to prevent erosion, manage runoff and build soil." A "Watershed Assessment must be completed and approved by the Bowman Slope Soil Conservation District, and paid for by the developer, prior to the start of construction." Additionally, "Each owner, operator, or maintainer of a solar energy system to which this Ordinance applies must regulate and control erosion and sediment runoff. If the topography of the site indicates this may be a problem, it is required that dikes be installed to control runoff. A plan for runoff, containment and reclamation, along with dike-engineered blueprints, if required, must be included with the Conditional Use Permit application." The application must also include a "Storm Water Pollution Prevention Plan (SWPPP): Watershed Assessment Plan for drainage disposal and erosion control approved by the Bowman/Slope Soil Conservation District Office, all costs of which will be incurred by the applicant." These requirements apply specifically to Utility-Scale SES, which are defined as systems primarily used for commercial sale, with manufacturer rating over 20 KW, surface area over 1,000 square feet, not accessory use, or occupying more than 2 acres. |  | 6.17.4 STANDARDS FOR UTILITY-SCALE SES | 2024 | https://bowmannd.com/wp-content/uploads/2024/12/2024-ZONING-ORDINACE.pdf
North Dakota | Bowman |  | County | 38011 | Special Use Districts |  |  | All applications for Utility-scale solar energy systems will be required to submit both a Conditional Use Permit as well as an Alternate Energy Construction Permit and have them approved prior to the start of any construction. Utility-scale solar energy systems will be located outside of city limits and the Extra-Territorial Area (ETA), which extends from organized cities located in Bowman County, out to one (1) mile. No specific district names or abbreviations are provided for where these systems are permitted as a special use or similar. |  | 6.17.4 STANDARDS FOR UTILITY-SCALE SES | 2024 | https://bowmannd.com/wp-content/uploads/2024/12/2024-ZONING-ORDINACE.pdf
North Dakota | Divide |  | County | 38023 | Property Line (Non-Participating) | 100 | feet | Every solar farm shall be setback at least 100 feet from all property lines of the parcel upon which the solar farm is located. All setbacks shall be measured from the exterior of the fencing and gates. Other setback distances mentioned relate to roads and water bodies but do not pertain to non-participating property lines. |  | 7.13.3 Regulations Applicable to Solar Farms, c. Setbacks | 2019 | https://deq.nd.gov/WQ/2_NDPDES_Permits/1_AFO_CAFO/CountyZoning/Divide/DivideZoning20190402.pdf
North Dakota | Divide |  | County | 38023 | Water | 100 | feet | Every solar farm shall be setback at least 100 feet from the high water mark of any lake and the stream banks of any navigable stream. Other setbacks include 100 feet from all property lines, 165 feet from the centerline of any township road, 200 feet from any county road, and 250 feet from any state or federal highway, but these do not pertain to lakes, reservoirs, streams, rivers, or wetlands. |  | 7.13.3 Regulations Applicable to Solar Farms | 2019 | https://deq.nd.gov/WQ/2_NDPDES_Permits/1_AFO_CAFO/CountyZoning/Divide/DivideZoning20190402.pdf
North Dakota | Divide |  | County | 38023 | Glare |  |  | Section 7.13.3(f)(i) states: 'All photovoltaic panels shall be placed such that concentrated solar radiation or glare does not project onto nearby structures, roadways or airfields. The applicant has the burden of proving that any glare produced does not have significant adverse impact on neighboring or adjacent uses either through siting or mitigation.' This glare restriction applies to Solar Energy Conversion Facilities (Solar Farms) generating 15 kW direct current or more. Other regulations for solar farms include fencing, gates and locks, setbacks, noxious weed control, vegetative buffers, and light and heat trespass, but only the light and heat trespass subsection explicitly addresses glare. The ordinance defines a solar farm as a facility generating 15 kW DC or more and distinguishes it from smaller solar collectors for individual residential, agricultural, or commercial buildings. |  | 7.13 Solar Energy Conversion Facilities | 2019 | https://deq.nd.gov/WQ/2_NDPDES_Permits/1_AFO_CAFO/CountyZoning/Divide/DivideZoning20190402.pdf
North Dakota | Divide |  | County | 38023 | Fencing |  |  | All solar farms shall be fenced around the exterior with a fence that shall be at least 6 feet in height and shall have at least three strands of barbed wire run above the six feet. The fencing shall be constructed to substantially lessen the likelihood of unauthorized entry to the solar farm. The fence shall be maintained in good order. Failure to maintain the fencing shall constitute a violation of this ordinance. The fence requirements shall continue notwithstanding the fact that the solar farm is no longer operational. The fencing requirement remains until the solar farm is dismantled and removed from the parcel of land upon which it was constructed. Gates in the fences of the solar farm shall be at least 6 feet in height with at least three strands of barbed wire run above the six feet, equipped with locks, and remain locked at all times except when accessed by the owner, operator, or their agents. Gates and locks must be maintained in good order, with failure to maintain constituting a violation. These requirements continue until the solar farm is dismantled and removed. |  | 7.13 Solar Energy Conversion Facilities | 2019 | https://deq.nd.gov/WQ/2_NDPDES_Permits/1_AFO_CAFO/CountyZoning/Divide/DivideZoning20190402.pdf
North Dakota | Divide |  | County | 38023 | Screening |  |  | Section 7.13.3(e) requires that "A continuous evergreen vegetative buffer shall be maintained at all times around the exterior perimeter of the fencing." The buffer "shall be composed of evergreen trees or shrubs which at planting shall be a minimum of 4 feet in height and which shall be maintained at maturity at a height of not less than six feet." The vegetative buffer "shall be carefully planted and maintained in good condition. Failure to maintain the vegetative buffer shall constitute a violation of this ordinance." This requirement "shall continue notwithstanding the fact that the solar farm is no longer operational" until the solar farm is dismantled and removed. Other related requirements for solar farms include fencing at least 6 feet in height with barbed wire, locked gates, setbacks from property lines and roads, and noxious weed control, but these do not pertain to vegetative buffer or screening. |  | 7.13 Solar Energy Conversion Facilities | 2019 | https://deq.nd.gov/WQ/2_NDPDES_Permits/1_AFO_CAFO/CountyZoning/Divide/DivideZoning20190402.pdf
North Dakota | Divide |  | County | 38023 | Special Use Districts | ['Agricultural District'] |  | In the Agricultural District, a 'Solar Energy Conversion Facility' is listed under 'Conditional Uses' which 'require an application for a conditional use permit, a hearing before the Planning and Zoning Commission, and approval by the Divide County Board of County Commissioners.' All other uses not specifically listed as permitted or conditional are prohibited. |  | 5.1.1 Agricultural District | 2019 | https://deq.nd.gov/WQ/2_NDPDES_Permits/1_AFO_CAFO/CountyZoning/Divide/DivideZoning20190402.pdf
North Dakota | Divide |  | County | 38023 | Accessory Use Districts | ['Agricultural District'] |  | In the Agricultural District, 'Solar Energy Conversion Facility' is listed under Conditional Uses, which require an application for a conditional use permit, a hearing before the Planning and Zoning Commission, and approval by the Divide County Board of County Commissioners. The text states: 'Conditional Uses – The following uses require an application for a conditional use permit, a hearing before the Planning and Zoning Commission, and approval by the Divide County Board of County Commissioners. 47) Solar Energy Conversion Facility.' Prohibited uses include all uses not specifically listed as permitted or conditional. No other districts or overlay districts are mentioned for accessory or secondary use of utility-scale solar energy systems. |  | 5.1.1 Agricultural District | 2019 | https://deq.nd.gov/WQ/2_NDPDES_Permits/1_AFO_CAFO/CountyZoning/Divide/DivideZoning20190402.pdf
North Dakota | McKenzie |  | County | 38053 | Structures (Participating) | 50 | feet | Table 4-5 specifies a setback distance of 50 feet from occupied buildings (participating) for Ground-Mounted Solar Energy Systems. Other options include 1,000 feet for occupied buildings (non-participating), which may be reduced with written permission from the affected landowner. The setback is a fixed distance and does not vary by structure height. |  | Table 4-5. Solar Facility Setback Standards | 2025 | https://storage.googleapis.com/proudcity/mckenziecountynd/2025/10/28d5443a-mckenzie-county-land-development-ordinance_2025.pdf
North Dakota | McKenzie |  | County | 38053 | Structures (Non-Participating) | 1000 | feet | Table 4-5. Solar Facility Setback Standards specifies a setback distance of 1,000 feet from Occupied Buildings (Non-Participating). The footnote clarifies that setbacks from occupied buildings for non-participating properties may be reduced with written permission from the affected landowner. Other setback options include 50 feet for Occupied Buildings (Participating) and various distances for property lines and roads, but these do not apply to non-participating occupied buildings. |  | Table 4-5. Solar Facility Setback Standards | 2025 | https://storage.googleapis.com/proudcity/mckenziecountynd/2025/10/28d5443a-mckenzie-county-land-development-ordinance_2025.pdf
North Dakota | McKenzie |  | County | 38053 | Property Line (Non-Participating) | 500 | feet | Table 4-5. Solar Facility Setback Standards specifies a setback distance of 500 feet from Property Lines (Non-Participating) for Solar Energy Systems. The text states: 'Property Lines (Non-Participating) 2 500 feet' with a footnote that setbacks from property lines for non-participating properties may be reduced with written permission from the affected landowner. Other setback distances listed include 50 feet for Occupied Buildings (Participating), 1,000 feet for Occupied Buildings (Non-Participating), 250 feet for Federal, State, and County Roads, 150 feet for Township Roads, and 133 feet for Section Lines, but these do not pertain to property lines or parcels. Section 4-18-3(C) clarifies that setbacks are measured as the horizontal distance between the nearest solar array or other structural component integral to Solar Energy System operation and the roadway centerline, but the 500 feet applies specifically to non-participating property lines. |  | Sec. 4-18 Solar Energy System, 4-18-3 Development Standards, Table 4-5. Solar Facility Setback Standards | 2025 | https://storage.googleapis.com/proudcity/mckenziecountynd/2025/10/28d5443a-mckenzie-county-land-development-ordinance_2025.pdf
North Dakota | McKenzie |  | County | 38053 | Roads | 250 | feet | Setbacks shall be measured as the horizontal distance between the nearest solar array or other structural component integral to Solar Energy System operation and the roadway centerline. All Setbacks may be reduced by up to 50 percent if solar arrays are fully screened from the Setback point of measurement, so long as Development satisfies the Agricultural District (AG) Setback requirements and McKenzie County’s general roadway Setback standards. Table 4-5 specifies setbacks from roads as follows: Federal, State, and County Roads - 250 feet; Township Roads - 150 feet; Section Lines - 133 feet. The 250 feet setback from Federal, State, and County roads is the most restrictive value. |  | 4-18-3 Development Standards | 2025 | https://storage.googleapis.com/proudcity/mckenziecountynd/2025/10/28d5443a-mckenzie-county-land-development-ordinance_2025.pdf
North Dakota | McKenzie |  | County | 38053 | Maximum Height | 20 | feet | Section 4-18-3(A) states: 'A ground-mounted Solar Energy System shall not extend more than 20 feet above grade when solar arrays are oriented at maximum tilt.' This applies to commercial-scale or larger solar energy systems. For smaller, accessory ground-mounted systems, Section 4-17-4(A) limits height to 15 feet, but this applies only to small accessory systems. The units for the height restriction are feet. |  | 4-18 Solar Energy System | 2025 | https://storage.googleapis.com/proudcity/mckenziecountynd/2025/10/28d5443a-mckenzie-county-land-development-ordinance_2025.pdf
North Dakota | McKenzie |  | County | 38053 | Decommissioning |  |  | Section 4-18-5 Site Decommissioning and Restoration requires that "Within one (1) year of termination or abandonment of leases or Easements for a Solar Energy System in McKenzie County, the permittee shall, at its expense, fully remove all Solar Energy System structures and components from the site. This includes all associated above ground and below ground infrastructure., which must be placed in a landfill approved for disposal of such materials. Any Easements of record must be released." Additionally, "Areas disturbed by the construction or decommissioning of a Solar Energy System shall be restored to their original condition and shall be graded, top-soiled, and reseeded according to Natural Resource Conservation (NRCS) recommendations or similar best practices, unless the landowner requests in writing that access roads or other Development be retained." |  | 4-18-5 Site Decommissioning and Restoration | 2025 | https://storage.googleapis.com/proudcity/mckenziecountynd/2025/10/28d5443a-mckenzie-county-land-development-ordinance_2025.pdf
North Dakota | McKenzie |  | County | 38053 | Visual Impact |  |  | Applicants shall prepare a visual impact assessment for the proposed SES. The visual impact assessment must analyze the potential visual impacts of solar panels and fencing from non-participating properties. To mitigate visual impacts, the Board of County Commissioners may require vegetative screening or buffering in accordance with Section 2-12 of this Ordinance. |  | Sec. 4-18 Solar Energy System | 2025 | https://storage.googleapis.com/proudcity/mckenziecountynd/2025/10/28d5443a-mckenzie-county-land-development-ordinance_2025.pdf
North Dakota | McKenzie |  | County | 38053 | Fencing |  |  | Section 4-18-3(F)(2) requires "a minimum 6-foot security fence shall enclose all electrical and mechanical components of the Solar Energy System." The fence must be maintained by the owner/operator, and lock boxes and keys must be stored at locked entrances for emergency personnel access. This fencing requirement applies to Solar Energy Systems regulated under Section 4-18, which governs larger, commercial-scale ground-mounted systems. Other related provisions include public safety plans, firebreaks, and signage requirements. Section 4-17 addresses Accessory Solar Energy Systems, including small ground-mounted systems, but does not include fencing requirements. |  | Sec. 4-18 Solar Energy System | 2025 | https://storage.googleapis.com/proudcity/mckenziecountynd/2025/10/28d5443a-mckenzie-county-land-development-ordinance_2025.pdf
North Dakota | McKenzie |  | County | 38053 | Signage |  |  | Signs identifying the Solar Energy System owner, operator, and emergency contact information shall be affixed at all entrances to the facility. Warning signs, including contact information, shall be displayed at intervals of 500 feet along the perimeter of the facility. This applies to Solar Energy Systems as described in Section 4-18, which includes ground-mounted systems with specified height, setback, and public safety standards. |  | 4-18-3(F)(4) Public Safety Standards - Signage | 2025 | https://storage.googleapis.com/proudcity/mckenziecountynd/2025/10/28d5443a-mckenzie-county-land-development-ordinance_2025.pdf
North Dakota | McKenzie |  | County | 38053 | Screening |  |  | Section 4-18-2(G) requires applicants to prepare a visual impact assessment for the proposed Solar Energy System and states that "the Board of County Commissioners may require vegetative screening or buffering in accordance with Section 2-12 of this Ordinance" to mitigate visual impacts. Section 4-18-3(E)(3) mandates that "Grassland/grazing vegetation shall be installed and maintained for the duration of use," with a seeding and maintenance plan submitted prior to issuance of the building permit. These requirements apply to Solar Energy Systems generally, including ground-mounted systems intended for offsite electricity generation or sale. Other related provisions include minimizing tree removal and replacing removed trees on a 1:1 ratio within one year, and maintaining a clear firebreak area around the site perimeter. No other explicit vegetative buffer or screening options or conditions are detailed in the provided text. |  | Sec. 4-18 Solar Energy System | 2025 | https://storage.googleapis.com/proudcity/mckenziecountynd/2025/10/28d5443a-mckenzie-county-land-development-ordinance_2025.pdf
North Dakota | McKenzie |  | County | 38053 | Soil |  |  | Section 4-18 requires that "Grassland/grazing vegetation shall be installed and maintained for the duration of use" with a "seeding plan and maintenance plan shall be submitted prior to issuance of the building permit." The owner/operator must allow the McKenzie County Soil Conservation District to conduct site visits to verify that ground cover is properly maintained. Additionally, "Areas disturbed by the construction or decommissioning of a Solar Energy System shall be restored to their original condition and shall be graded, top-soiled, and reseeded according to Natural Resource Conservation (NRCS) recommendations or similar best practices." These requirements apply to ground-mounted Solar Energy Systems regulated under Section 4-18, which are commercial-scale systems. Other related provisions include construction and maintenance standards for roads and power lines, but these do not explicitly address soil, erosion, or sediment control. Section 4-17 addresses Accessory Solar Energy Systems, including small ground-mounted systems, but does not include explicit soil, erosion, or sediment control requirements. |  | Sec. 4-18 Solar Energy System | 2025 | https://storage.googleapis.com/proudcity/mckenziecountynd/2025/10/28d5443a-mckenzie-county-land-development-ordinance_2025.pdf
North Dakota | McLean |  | County | 38055 | Roads | 1.5 | structure-height-multiplier | Turbine setback from an unimproved section line or other public right of way is two hundred (200) feet, and one and one half (1.5) times the height of the turbine plus seventy-five (75) feet from state, county, or township maintained roadways, unless another setback applies or a site specific variance is granted. | 75 | 6.5.11 WIND and SOLAR ENERGY FACILITIES GENERAL PROVISIONS | 2022 | https://www.mcleancountynd.gov/image/cache/Planning_Zoning_Minutes_04-18-2022.pdf
North Dakota | McLean |  | County | 38055 | Water | 1 | miles | Turbine(s) and any electrical power transmission lines from NDPSC permitted wind or solar facility, turbines, whether they are within the county or intrastate, and whether they were installed for existing energy sources, or new or upgraded energy sources, shall be setback at least one (1) mile beyond the ordinary high water mark of the Missouri River, Lake Sakakawea, and Lake Audubon. However, this setback does not apply to power lines that must cross one of these water bodies. |  | 6.5.11 WIND and SOLAR ENERGY FACILITIES GENERAL PROVISIONS | 2022 | https://www.mcleancountynd.gov/image/cache/Planning_Zoning_Minutes_04-18-2022.pdf
North Dakota | Mercer |  | County | 38057 | Structures (Non-Participating) | 2500 | feet | Utility-scale Solar Energy Systems must be set back a horizontal distance of not less than two thousand five hundred (2,500) feet from any occupied dwelling, commercial building or publicly used structure or facility, unless otherwise negotiated with the landowner of the structure. Other setbacks include 250 feet from adjacent non-participating property lines (with possible written consent to build within setback), and 50 feet from any unoccupied building or structure unless otherwise negotiated. |  | 5) FEES |  | https://www.mercercountynd.com/image/cache/Chapter_Three_-_Districts.pdf
North Dakota | Mercer |  | County | 38057 | Property Line (Non-Participating) | 250 | feet | Utility-scale Solar Energy Systems will be set back at least two hundred fifty (250) feet from the adjacent non-participating property line. Permittee may build within the Adjacent Non-Participating Property Lines setback if written consent is obtained from the owner of the adjacent non-participating property. Other setbacks mentioned include 250 feet from the center line of any public roadway, highway, or railroad right-of-way; 50 feet from any unoccupied building or structure; 2,500 feet from occupied dwellings or commercial buildings; and 5,280 feet from shooting ranges, but these do not pertain to non-participating property lines. |  | 5) FEES |  | https://www.mercercountynd.com/image/cache/Chapter_Three_-_Districts.pdf
North Dakota | Mercer |  | County | 38057 | Roads | 250 | feet | All SES structure including fencing shall be two hundred fifty (250) feet from the center line of any public roadway, highway (whether improved or not), or railroad right-of-way. Other setbacks include 100 feet from above ground communication and electrical line easements, 250 feet from adjacent non-participating property lines (with possible waiver), 2,500 feet from occupied dwellings or commercial buildings (unless negotiated), 50 feet from unoccupied buildings (unless negotiated), and 5,280 feet from shooting ranges. The 250 feet setback from roads applies to Utility-Scale Solar Energy Systems as indicated by the context and fee sections referring to utility scale systems. |  |  |  | https://www.mercercountynd.com/image/cache/Chapter_Three_-_Districts.pdf
North Dakota | Mercer |  | County | 38057 | Railroads | 250 | feet | All SES structure including fencing shall be two hundred fifty (250) feet from the center line of any public roadway, highway (whether improved or not), or railroad right-of-way. Other setbacks include: 250 feet from adjacent non-participating property lines, 2,500 feet from occupied dwellings or commercial buildings, 50 feet from unoccupied buildings, and 5,280 feet from shooting ranges. These apply to Utility-Scale Solar Energy Systems as defined in the ordinance. |  | 5) FEES |  | https://www.mercercountynd.com/image/cache/Chapter_Three_-_Districts.pdf
North Dakota | Mercer |  | County | 38057 | Transmission | 100 | feet | All SES structures including fencing shall be located one hundred (100) feet from the centerline of any above ground communication and / or electrical line easement rights-of-way on the project site. Additionally, a general setback of two hundred fifty (250) feet from utilities is mentioned, but the 100 feet setback from above ground electrical line easements is the most specific and directly applicable to overhead electrical lines. |  | 5) FEES, subsection h) |  | https://www.mercercountynd.com/image/cache/Chapter_Three_-_Districts.pdf
North Dakota | Mercer |  | County | 38057 | Noise | 65 | dBA | Section 7(b)(ix) states: 'No Utility-scale Solar Energy System shall exceed sixty-five (65) dBA as measured at the property line.' This is the explicit maximum noise level allowed for Utility-Scale SES. The unit dBA refers to A-weighted decibels, a standard unit for measuring noise levels. |  | 7) STANDARDS FOR UTILITY-SCALE SES |  | https://www.mercercountynd.com/image/cache/Chapter_Three_-_Districts.pdf
North Dakota | Mercer |  | County | 38057 | Maximum Height | 20 | feet | Utility-scale ground-mounted Solar Energy Systems will have a maximum height of twenty (20) feet above ground. This is explicitly stated in section 7) STANDARDS FOR UTILITY-SCALE SES, subsection b) Design, item (iii). For building-mounted utility-scale systems, the height shall not project more than five (5) feet above the highest point of the roof and shall not exceed the maximum building height limitation for the zoning jurisdiction. The units for the maximum height are feet. |  | 7) STANDARDS FOR UTILITY-SCALE SES |  | https://www.mercercountynd.com/image/cache/Chapter_Three_-_Districts.pdf
North Dakota | Mercer |  | County | 38057 | Decommissioning |  |  | The ordinance explicitly enacts decommissioning requirements for Utility-Scale Solar Energy Systems. Prior to operation, the Permittee must file "the estimated decommissioning cost, in current dollars at the time of filing, for the proposed facility and a comprehensive decommissioning plan" (14a). The Decommissioning Plan must comply with NDCC 49-02-27 and NDAC 69-09-09 and include provisions for removal of "all Solar Energy System components, aboveground improvements, and outside storage," removal of "foundations, pads and underground electric wires removed to a depth of four feet," restoring the site to its "original, pre-construction, condition, unless authorized in writing by the Board of Commissioners," proper disposal of hazardous materials, removal of access roads unless the landowner requests otherwise, and conditions for on-site buildings (14b). Bonding requirements include submission of a bond upon Conditional Use Permit approval and prior to construction, and within one year of termination or abandonment, the Permittee must dismantle and remove all solar panels, cables, foundations, roads, and restore the site to substantially the same physical condition as before construction, unless prior written arrangement with the landowner exists (14c). The surety must be "one hundred twenty-five (125) percent of the estimated removal and restoration costs less the salvage value of the equipment" and must be maintained annually or upon ownership transfer (4b.iv-v, 4b.vi). These requirements apply to Utility-Scale SES defined as systems "primarily used for generating electricity for commercial sale and distribution on the electrical grid" or with a "manufacturer’s rating of greater than 20 Kilowatts (KW)" (2ff). |  | 14) DECOMMISSIONING |  | https://www.mercercountynd.com/image/cache/Chapter_Three_-_Districts.pdf
North Dakota | Mercer |  | County | 38057 | Glare |  |  | The ordinance explicitly enacts glare restrictions for Utility-Scale Solar Energy Systems (SES) under section 7(b)(ii): "The Permittee shall make every reasonable effort, including landscape design, to minimize the effects of Glare and or reflective light on any neighboring occupied dwelling or roadways. Upon receipt of a verified complaint, the Land Use Administrator may request a glare and reflection study be prepared at the expense of the Permittee by a registered professional engineer... If it is determined that glare or reflective light exists the Permittee shall implement and maintain all necessary remedial measures." This applies specifically to Utility-Scale SES as indicated by the section heading "STANDARDS FOR UTILITY-SCALE SES." Other related standards in this section include height limits, electrical interconnections, fencing, lighting, sound pressure levels, road repairs, and signage requirements. |  | 7) STANDARDS FOR UTILITY-SCALE SES |  | https://www.mercercountynd.com/image/cache/Chapter_Three_-_Districts.pdf
North Dakota | Mercer |  | County | 38057 | Fencing |  |  | Any security or perimeter fence placed at a Utility-scale Solar Energy System will be constructed from metal chain-link material, will be a minimum of six (6) feet in height and not exceed eight (8) feet in height. All fencing is to be maintained by the Permittee. Electric fencing will not be permitted. |  | 7) STANDARDS FOR UTILITY-SCALE SES |  | https://www.mercercountynd.com/image/cache/Chapter_Three_-_Districts.pdf
North Dakota | Mercer |  | County | 38057 | Signage |  |  | Utility-scale Solar Energy System installations will not be used for displaying any advertising except for reasonable identification of the manufacturer or operator of the Solar Energy System. Signs warning of the high voltage associated with Solar Energy System will be posted at every entrance to the facility and at the base of all pad mounted transformers and substations. A sign providing emergency contact information, such as phone number, will be posted near the entrance and at any operations and/or maintenance buildings. Signs shall be current and maintained by the operator of the solar energy facility. |  | 7) STANDARDS FOR UTILITY-SCALE SES |  | https://www.mercercountynd.com/image/cache/Chapter_Three_-_Districts.pdf
North Dakota | Mercer |  | County | 38057 | Soil |  |  | The ordinance explicitly enacts soil, erosion, and sediment control requirements for Utility-Scale Solar Energy Systems. It requires that "topsoil will not be removed during development, unless part of a remediation effort," and that "soils will be planted to, and maintained in, perennial vegetation using approved NRCS seeds to prevent erosion, manage runoff and build soils." Dead or diseased vegetation "will be removed and must be replanted at the next appropriate planting time until such time that it is considered established." Additionally, "Each owner, operator, or maintainer of a Solar Energy System to which this Ordinance applies must regulate and control erosion and sediment runoff." If topography indicates potential problems, "Dikes be installed to control runoff," with a plan and engineered blueprints included in the Conditional Use Permit application, and dikes must meet state requirements. A "Drainage Disposal Plan" and "Watershed Assessment Plan for drainage disposal and erosion control approved by the Mercer County Soil Conservation District" must be completed and paid for by the Permittee prior to construction. Upon decommissioning, "Areas disturbed by the construction of the Solar Energy System and decommissioning activities must be graded, top soiled and seeded according to the Natural Resources Conservation Services Technical Guide recommendations and other agency recommendation," with an established stand required within three years or re-seeding by the Permittee. These requirements apply to Utility-Scale SES as defined (e.g., systems primarily for commercial sale or rated above 20 kW). |  | 8) LANDSCAPING |  | https://www.mercercountynd.com/image/cache/Chapter_Three_-_Districts.pdf
North Dakota | Mountrail |  | County | 38061 | Structures (Non-Participating) | 150 | feet | Setbacks from Existing Dwellings: 150 feet. Other setback options include 250 feet from state Highways and County Roads, 150 feet from other roads, and minimum yard setbacks compliant with district setback requirements. This applies to Solar Energy Facilities, Utility-scale (Solar Farm) as defined: a utility-scale, ground-mounted solar energy system that produces and distributes electricity for wholesale with a minimum project size of five (5) acres and is the principal use on the parcel(s). |  | 5.7.4 Development and Operating Standards |  | http://www.co.mountrail.nd.us/Documents/Uploads/Mountrail-Co-LDC-Recorded-Document-455088.pdf
North Dakota | Mountrail |  | County | 38061 | Roads | 250 | feet | Setbacks from state Highways and County Roads: 250 feet from roadway centerline. Setbacks from Other Roads: 150 feet from roadway centerline. These setback distances apply specifically to solar farms, which are defined as utility-scale solar energy systems producing and distributing electricity for wholesale, with a minimum project size of five acres and being the principal use on the parcel(s). |  | 5.7.4 Development and Operating Stondords |  | http://www.co.mountrail.nd.us/Documents/Uploads/Mountrail-Co-LDC-Recorded-Document-455088.pdf
North Dakota | Mountrail |  | County | 38061 | Maximum Height | 15 | feet | Section 5.7.4 Development and Operating Standards, subsection A. Height states: 'Ground-mounted solar energy systems shall not exceed fifteen (15) feet in height when oriented at maximum tilt.' This maximum height applies explicitly to utility-scale solar farms as defined in the ordinance. |  | 5.7 Solar Energy Systems, Utility-Scale |  | http://www.co.mountrail.nd.us/Documents/Uploads/Mountrail-Co-LDC-Recorded-Document-455088.pdf
North Dakota | Mountrail |  | County | 38061 | Minimum Lot Size | 5 | acres | A large-scale solar energy system has a minimum project size of five (5) acres and is the principal use on the parcel(s) on which it is located. This applies specifically to Solar Energy Facilities, Utility-scale (Solar Farm) that produce and distribute electricity for wholesale. |  | 5.7 Solar Energy Systems, Utility-Scale |  | http://www.co.mountrail.nd.us/Documents/Uploads/Mountrail-Co-LDC-Recorded-Document-455088.pdf
North Dakota | Mountrail |  | County | 38061 | Decommissioning |  |  | A solar farm shall be decommissioned in the event it is not in use for 12 consecutive months. Structures and foundations shall be disposed in compliance with state law. The application shall include provisions for removal of all structures and foundations and restoration of soil and vegetative resources. Provide a letter of credit as stipulated in Section 6.12. The letter of credit shall be in place to ensure site restoration. The letter of credit shall be the sum equal to the total cost of reclamation as estimated by a North Dakota licensed engineer. The estimate provided by a North Dakota licensed engineer shall be verified by the Board of County Commissioners or designee. |  | 5.7.5 Permit Standards |  | http://www.co.mountrail.nd.us/Documents/Uploads/Mountrail-Co-LDC-Recorded-Document-455088.pdf
North Dakota | Mountrail |  | County | 38061 | Glare |  |  | Section 5.7.4 Development and Operating Standards, subsection C.4 states: 'All solar energy systems using a reflector shall minimize glare affecting adjacent or nearby properties.' This glare restriction applies to utility-scale solar farms as defined: 'A utility-scale, ground-mounted solar energy system that produces and distributes electricity for wholesale' with a minimum project size of five (5) acres and is the principal use on the parcel(s). Other development and operating standards include height limits (not to exceed fifteen (15) feet), setbacks from roads and dwellings, screening requirements, ground cover, foundation certification, power line burial, and fencing, but these do not pertain to glare. The glare restriction is the only explicit glare-related requirement for utility-scale solar energy facilities in the text. |  | 5.7 Solar Energy Systems, Utility-Scale |  | http://www.co.mountrail.nd.us/Documents/Uploads/Mountrail-Co-LDC-Recorded-Document-455088.pdf
North Dakota | Mountrail |  | County | 38061 | Fencing |  |  | Section 5.7.4 Development and Operating Standards, subsection G states: 'Perimeter fencing shall conform with the fencing requirements of Section 4.3 of this Code.' This fencing requirement explicitly applies to Solar Energy Facilities, Utility-scale (Solar Farm) as defined in the ordinance. No other fencing options or conditions are provided in the text. |  | 5.7 Solar Energy Systems, Utility-Scale |  | http://www.co.mountrail.nd.us/Documents/Uploads/Mountrail-Co-LDC-Recorded-Document-455088.pdf
North Dakota | Mountrail |  | County | 38061 | Screening |  |  | All solar farms shall be fully screened from existing dwellings. Screening shall not be required along property lines within the same zoning district, except where the adjoining lot contains an existing dwelling. Mountrail County may require perimeter screening if it determines that there is a clear community interest in maintaining a viewshed. |  | 5.7.4 Development and Operating Standards |  | http://www.co.mountrail.nd.us/Documents/Uploads/Mountrail-Co-LDC-Recorded-Document-455088.pdf
North Dakota | Mountrail |  | County | 38061 | Soil |  |  | Section 5.7.4.D Ground Cover requires that "appropriate ground cover shall be installed to mitigate stormwater impacts and facilitate site restoration following decommission of the use. Grassland/grazing vegetation is required ground cover." Additionally, Section 5.7.6.B.6 requires the project narrative to include "all grading, drainage, and erosion control measures that are planned for the site." These provisions explicitly address soil, erosion, and sediment control for utility-scale solar energy facilities (solar farms). |  | 5.7 Solar Energy Systems, Utility-Scale |  | http://www.co.mountrail.nd.us/Documents/Uploads/Mountrail-Co-LDC-Recorded-Document-455088.pdf
North Dakota | Mountrail |  | County | 38061 | Special Use Districts | ['Agriculture District (Ag)', 'Industrial District (In)'] |  | Solar Energy Facility, Utility-scale (Solar Farm) is defined as a utility-scale, ground-mounted solar energy system that produces and distributes electricity for wholesale, with a minimum project size of five (5) acres and is the principal use on the parcel(s). According to Table 3.1 and sections 3.5.2 and 3.9.2, it is a conditional use in the Agriculture (Ag) and Industrial (In) Districts. Section 5.7.2 states: 'Solar farms are permitted as a conditional use in the Agriculture (Ag) District and the Industrial (In) District where such systems present few land use conflicts with current and future land use patterns.' Other districts such as Residential, Rural Residential, Commercial, and Recreation do not list utility-scale solar facilities as permitted or conditional uses. Small solar energy facilities are permitted uses in multiple districts but are excluded from this summary as they are not utility-scale. |  | 3.5.2; 3.9.2; 5.7.2 |  | http://www.co.mountrail.nd.us/Documents/Uploads/Mountrail-Co-LDC-Recorded-Document-455088.pdf
North Dakota | Mountrail |  | County | 38061 | Prohibited Use Districts | ['Residential (Res)', 'Rural Residential (R-Res)', 'Commercial (Co)', 'Recreation (Rec)'] |  | Utility-scale solar energy facilities (solar farms) are permitted as a conditional use only in the Agriculture (Ag) and Industrial (In) districts, as stated: 'Solar farms are permitted as a conditional use in the Agriculture (Ag) District and the Industrial (In) District.' The Table 3.1 shows 'c' (conditional use) for utility-scale solar energy facilities in Ag and In districts, and no designation (implying prohibition) in Residential (Res), Rural Residential (R-Res), Commercial (Co), and Recreation (Rec) districts. Small solar energy facilities are permitted in all districts, but utility-scale systems are not allowed outside Ag and In districts. |  | 3.5.2; 3.7.2; 3.8.2; 3.9.2; 5.7.2 |  | http://www.co.mountrail.nd.us/Documents/Uploads/Mountrail-Co-LDC-Recorded-Document-455088.pdf
North Dakota | Richland |  | County | 38077 | Structures (Non-Participating) | 0.5 | miles | Panels cannot be constructed closer than one-half mile (1/2 mile) from any primary residential structure. Such residential setback distance may be waived with written consent of impacted property owners. Other setback distances mentioned include 100 feet from property lines and 200 feet from adjacent properties for fencing, but these do not specifically pertain to occupied dwellings or residences. |  | 6.9.3 General Requirement — Commercial | 2024 | https://www.co.richland.nd.us/wp-content/uploads/Devillo_Township_Zoning_Updated_March_2024.pdf
North Dakota | Richland |  | County | 38077 | Property Line (Non-Participating) | 100 | feet | Solar Energy Projects shall be set back a minimum of 100 feet from all property lines. Additionally, the surrounding fence for commercial solar panels must be at least 200 feet from adjacent properties (not part of the Project). |  | 6.9.6 Setbacks | 2024 | https://www.co.richland.nd.us/wp-content/uploads/Devillo_Township_Zoning_Updated_March_2024.pdf
North Dakota | Richland |  | County | 38077 | Roads | 200 | feet | The surrounding fence must be two hundred (200) feet from the center of township road for commercial solar panel projects. Additionally, Solar Energy Projects shall be set back a minimum of 100 feet from all public road rights-of-way. The 200 feet fence setback is more restrictive. Other related setbacks include 100 feet from property lines and 250 feet from state and federal right-of-way/easements. |  | 6.9.3 General Requirement — Commercial | 2024 | https://www.co.richland.nd.us/wp-content/uploads/Devillo_Township_Zoning_Updated_March_2024.pdf
North Dakota | Richland |  | County | 38077 | Transmission | 250 | feet | The surrounding fence must be ... two hundred fifty (250) feet from state and federal right-of-way/easements. (6.9.3.3) These easements typically include utility easements and transmission lines. Additionally, all power lines servicing the Project must be buried and cannot be exposed. (6.9.3.7) Other setback distances mentioned include 200 feet from township roads and adjacent properties, but these do not pertain to overhead electrical transmission lines or utility easements. |  | 6.9.3 General Requirement — Commercial | 2024 | https://www.co.richland.nd.us/wp-content/uploads/Devillo_Township_Zoning_Updated_March_2024.pdf
North Dakota | Richland |  | County | 38077 | Maximum Height | 20 | feet | Section 6.9.7 Height states: 'Ground mounted solar energy systems shall not exceed 20 feet in height as measured from the natural grade at the base of the system to its highest point.' This applies to commercial solar energy projects as defined in the ordinance. No other maximum height values more restrictive than 20 feet are provided for commercial solar energy systems. The unit of measurement is feet. |  | 6.9.7 Height | 2024 | https://www.co.richland.nd.us/wp-content/uploads/Devillo_Township_Zoning_Updated_March_2024.pdf
North Dakota | Richland |  | County | 38077 | Decommissioning |  |  | Commercial solar energy systems (Solar Energy Projects) require a decommissioning plan submitted with the conditional use permit application to ensure proper removal after their useful life (6.9.4.1). Decommissioning must occur if the project does not produce power for twelve (12) consecutive months, with an option for the owner to petition for an extension upon showing reasonable circumstances (6.9.4.2). The plan must include removal of all structures and foundations to a depth of 48 inches, restoration of soil and vegetation, and assurances of financial resources for full decommissioning (6.9.4.3). The Township may require financial surety such as a bond, letter of credit, or parent guarantee to ensure proper decommissioning (6.9.4.4). If the responsible party fails to decommission, the Township may take necessary action, including forfeiture of performance bonds or assessing costs against the land, and has rights of ingress and egress to complete decommissioning and restore the property (6.9.5.1). |  | 6.9 Solar Energy Project | 2024 | https://www.co.richland.nd.us/wp-content/uploads/Devillo_Township_Zoning_Updated_March_2024.pdf
North Dakota | Richland |  | County | 38077 | Fencing |  |  | Solar Energy Projects shall be enclosed by security fencing not less than 6 feet in height (6.9.8.a). Commercial solar energy systems shall be screened from adjacent residential uses by landscaping or fencing as determined by the Zoning Commission (6.9.4.e). Additionally, for commercial uses of solar panels, a fence must be erected that completely surrounds the solar panels, must be at least ten (10) feet tall, and must be two hundred (200) feet from the center of township road, two hundred (200) feet from adjacent properties (not part of the Project), and two hundred fifty (250) feet from state and federal right-of-way/easements (6.9.3.2 and 6.9.3.3). |  | 6.9 Solar Energy Systems and 6.9 Solar Energy Project | 2024 | https://www.co.richland.nd.us/wp-content/uploads/Devillo_Township_Zoning_Updated_March_2024.pdf
North Dakota | Richland |  | County | 38077 | Signage |  |  | Section 6.9.10 Signage states: 'No advertising or promotional signage is allowed on Solar Energy Projects except for reasonable identification of the manufacturer or operator, emergency contact information, and appropriate warning signs.' This applies to Solar Energy Projects defined as commercial facilities for wholesale electricity sales. Other related provisions include fencing and screening (6.9.8), lighting (6.9.9), and decommissioning (6.9.11), but these do not address signage. The ordinance distinguishes between non-commercial and commercial solar energy systems, with commercial systems requiring conditional use permits and specific operational standards. |  | 6.9.10 Signage | 2024 | https://www.co.richland.nd.us/wp-content/uploads/Devillo_Township_Zoning_Updated_March_2024.pdf
North Dakota | Richland |  | County | 38077 | Screening |  |  | Commercial solar energy systems shall be screened from adjacent residential uses by landscaping or fencing as determined by the Zoning Commission (6.9.4.e). Solar Energy Projects shall be enclosed by security fencing not less than 6 feet in height (6.9.8.a). A vegetative buffer or other screening may be required by the Township to minimize visual impacts (6.9.8.b). Additionally, for commercial solar panel projects, a fence must be erected that completely surrounds the solar panels and be at least ten (10) feet tall, with the fence set back two hundred (200) feet from the center of township roads, two hundred (200) feet from adjacent properties not part of the project, and two hundred fifty (250) feet from state and federal right-of-way/easements (6.9.3.2 and 6.9.3.3). |  | 6.9 Solar Energy Systems / Solar Energy Projects | 2024 | https://www.co.richland.nd.us/wp-content/uploads/Devillo_Township_Zoning_Updated_March_2024.pdf
North Dakota | Richland |  | County | 38077 | Special Use Districts | ['A-1 Agricultural District'] |  | In the A-1 Agricultural District, a Solar Energy Project is a conditionally permitted use (5.1.3.16) subject to provisions of Section 6.9. For commercial solar energy projects, a conditional use permit must be obtained (6.9.3.1). Additional requirements include erecting a fence at least ten (10) feet tall surrounding the panels (6.9.3.2), setback distances from roads and properties (6.9.3.3), grass planting and inspection prior to installation (6.9.3.4), weed control (6.9.3.5), a minimum distance of one-half mile from any primary residential structure unless waived (6.9.3.6), burying all power lines (6.9.3.7), and ensuring installation does not impede drainage (6.9.3.8). No other districts or overlay districts were mentioned for commercial solar energy projects as special or conditional uses. |  | 5.1.3.16 Solar Energy Project Subject to Provisions of Section 6.9 | 2024 | https://www.co.richland.nd.us/wp-content/uploads/Devillo_Township_Zoning_Updated_March_2024.pdf
Ohio | Columbiana |  | County | 39029 | Prohibitions |  |  | The ordinance explicitly prohibits ground-mounted solar energy systems (§ 1299.06(c)(2): "Ground-mounted solar energy systems shall not be permitted.") and requires solar energy systems to be "only permitted as accessory to a principal use or building located on the same lot or parcel" with "Cooperative facilities, electrical storage, and distribution of power are prohibited" (§ 1299.04). This prohibition applies broadly and unconditionally within the jurisdiction, with no expiration date or conditional limitations such as location, prior permit approval, or compliance status. The ordinance is enacted and effective as of the passage date (Res. 23-R-626, passed 9-19-2023). |  | § 1299.06 CONSTRUCTION AND OPERATION STANDARDS |  | https://codelibrary.amlegal.com/codes/columbiana/latest/columbiana_oh/0-0-0-27065
Ohio | Cuyahoga |  | County | 39035 | Glare |  |  | Section 1254.03(e) states: 'Solar panels and related equipment shall be located, oriented or screened and constructed of such material to prevent to the fullest extent practicable glare from solar panels to not be directed at any other person, building or public right-of-way.' Other design considerations include placement on roofs or rear yards, height limits, screening requirements, and Planning Commission approval. |  | 1254.03 DESIGN CONSIDERATIONS |  | https://codelibrary.amlegal.com/codes/cuyahogahts/latest/cuyahoga_oh/0-0-0-50445
Ohio | Cuyahoga |  | County | 39035 | Screening |  |  | Any ground mounted solar panel systems or related equipment being proposed shall: (1) only be located in a rear yard and in compliance with the setback requirements for accessory buildings; (2) have an allowed height consistent with the maximum height of accessory buildings permitted within the district; (3) comprise only the minimum area needed to provide the energy necessary to serve the property but in no case have a maximum area greater than 1,000 square feet; and (4) be reasonably screened from view of adjacent property or a street, as determined by the Planning and Zoning Commission, by existing or proposed landscaping and/or fencing. Screening shall be shown on the plans submitted with the application. Other design considerations include placement on roofs, alternative locations only if necessary to make the system economically justifiable on a commercial property, and prevention of glare. The ordinance limits ground-mounted systems to relatively small sizes and locations consistent with accessory buildings, indicating these provisions do not explicitly apply to utility-scale solar energy systems. |  | 1254.03 DESIGN CONSIDERATIONS |  | https://codelibrary.amlegal.com/codes/cuyahogahts/latest/cuyahoga_oh/0-0-0-50445
Ohio | Delaware |  | County | 39041 | Structures (Non-Participating) | 100 | feet | Where a Principal Solar Facility is located on property adjacent to or in close proximity to property zoned for residential use (as determined by the Zoning Inspector), no part of the Facility (other than components located entirely underground) shall be located within one hundred (100) feet of an existing residential dwelling. Other setback options include: no part of the Principal Solar Facility (other than underground components) shall be located within fifty (50) feet of another property line; and no part of the Principal Solar Facility (other than underground components) shall be located within one hundred (100) feet of a shared-use driveway. |  | Section 20.04 – PRINCIPAL SOLAR ENERGY PRODUCTION SYSTEMS | 2025 | https://regionalplanning.co.delaware.oh.us/wp-content/uploads/sites/17/2025/10/2025HarlemZonRes082825.pdf
Ohio | Delaware |  | County | 39041 | Property Line (Non-Participating) | 50 | feet | For Principal Solar Energy Production Facilities (Small Solar Facilities under 50 MW), 'No Principal Solar Facility (other than components located entirely underground) shall be located within fifty (50) feet of another property line.' Other setback options include: 'no part of the Facility shall be located within one hundred (100) feet of an existing residential dwelling' (applicable only adjacent to residentially zoned property), and 'no part of the Facility shall be located within one hundred (100) feet of a shared-use driveway.' For Accessory Solar Energy Systems (intended primarily for on-site use), setbacks from property lines are based on a multiplier of 110% of the height of any structure or the Accessory Use setback, whichever is greater, but this does not apply to Small Solar Facilities as defined for offsite generation. |  | Section 20.04 – PRINCIPAL SOLAR ENERGY PRODUCTION SYSTEMS | 2025 | https://regionalplanning.co.delaware.oh.us/wp-content/uploads/sites/17/2025/10/2025HarlemZonRes082825.pdf
Ohio | Delaware |  | County | 39041 | Roads | 100 | feet | No Principal Solar Facility (other than components located entirely underground) shall be located within a distance from the right-of-way as defined in Section 20.10 or within one hundred (100) feet of a shared-use driveway. Additionally, no Principal Solar Facility shall be located on any façade facing a public right-of-way, and on corner lots, no Small Solar Facility shall be located between a principal building or structure and a public right-of-way. |  | Section 20.04 – PRINCIPAL SOLAR ENERGY PRODUCTION SYSTEMS | 2025 | https://regionalplanning.co.delaware.oh.us/wp-content/uploads/sites/17/2025/10/2025HarlemZonRes082825.pdf
Ohio | Delaware |  | County | 39041 | Noise | 40 | dBA | The ordinance states that "Principal Solar Facilities shall not exceed forty (40) dBA as measured at the closest property line." This applies to Small Solar Facilities defined as those producing less than 50 MW and intended to produce electricity for off-site use. The noise level may be exceeded during short-term events such as utility outages and/or severe storms. This is the only explicit maximum noise level restriction for Small Solar Facilities in the text. A similar 40 dBA limit is also set for Accessory Solar Energy Systems, but those are for systems primarily for on-site use and smaller scale. The units for noise level are specified as dBA. |  | Section 20.04 – PRINCIPAL SOLAR ENERGY PRODUCTION SYSTEMS | 2025 | https://regionalplanning.co.delaware.oh.us/wp-content/uploads/sites/17/2025/10/2025HarlemZonRes082825.pdf
Ohio | Delaware |  | County | 39041 | Maximum Project Size | 50 | MW | Small Solar Facility means solar panels and associated facilities with a single interconnection to the electrical grid and designed for, or capable of, operation at an aggregate capacity of less than fifty (50) MW (Section 4.01). This section applies to facilities that generate less than fifty (50) megawatts of electricity and are larger than fifteen (15) acres. Solar facilities of fifty (50) megawatts or more shall be required to submit an application with the Ohio Power Siting Board (OPSB) at the Public Utilities Commission of Ohio (PUCO) and are required to meet OPSB regulations (Section 20.04). The unit for the maximum project size is megawatts (MW). |  | ARTICLE IV – DEFINITION of TERMS, Section 4.01 and Section 20.04 – PRINCIPAL SOLAR ENERGY PRODUCTION SYSTEMS | 2025 | https://regionalplanning.co.delaware.oh.us/wp-content/uploads/sites/17/2025/10/2025HarlemZonRes082825.pdf
Ohio | Delaware |  | County | 39041 | Minimum Lot Size | 15 | acres | Section 20.04 applies to Principal Solar Energy Production Facilities that generate less than fifty (50) megawatts of electricity and are larger than fifteen (15) acres. This article applies to the siting, construction, installation, maintenance, and decommission of any new small-scale solar facility. The minimum lot, parcel, or tract size allowed for Small Solar Facility (less than 50 MW) is explicitly stated as larger than fifteen (15) acres. |  | Section 20.04 – PRINCIPAL SOLAR ENERGY PRODUCTION SYSTEMS | 2025 | https://regionalplanning.co.delaware.oh.us/wp-content/uploads/sites/17/2025/10/2025HarlemZonRes082825.pdf
Ohio | Delaware |  | County | 39041 | Decommissioning |  |  | Section 20.04 – PRINCIPAL SOLAR ENERGY PRODUCTION SYSTEMS applies to facilities that generate less than fifty (50) megawatts of electricity and are larger than fifteen (15) acres. It requires that "Principal Solar Facilities must be maintained in good working order at all times." A facility is considered abandoned when it "ceases transmission of electricity for thirty (30) consecutive days." The owner must provide "written notice of abandonment to the Zoning Inspector" within thirty (30) days of permanently ceasing operation. "An unused facility may stand no longer than three (3) months following abandonment and shall adhere to, at minimum, the approved dismantling plan on file." "All costs associated with the dismantling/demolition of the Principal Solar Facility and associated equipment shall be borne by the property owner." Removal includes "removal of all apparatuses, supports, and or other hardware" and "returning the property to a graded, seeded and/or landscaped state similar to its condition prior to the construction/installation." The application process requires "a maintenance schedule as well as a dismantling plan that outlines how the Solar Energy System including all equipment and components thereof will be dismantled at the end of their use and/or upon abandonment." Other options include systems defined as Accessory Solar Energy Systems, which are primarily for on-site use and have separate maintenance and removal requirements, but these do not apply to Small Solar Facilities intended for offsite electricity generation. |  | Section 20.04 – PRINCIPAL SOLAR ENERGY PRODUCTION SYSTEMS | 2025 | https://regionalplanning.co.delaware.oh.us/wp-content/uploads/sites/17/2025/10/2025HarlemZonRes082825.pdf
Ohio | Delaware |  | County | 39041 | Glare |  |  | Section 20.04 – PRINCIPAL SOLAR ENERGY PRODUCTION SYSTEMS applies to facilities that generate less than fifty (50) megawatts of electricity and are larger than fifteen (15) acres. It states that "Principal Solar Facilities shall be designed and located in order to prevent reflective glare toward any inhabited structure on adjacent properties as well as adjacent street rights of way." Principal Solar Facilities are defined as those "principally used to capture solar energy and convert it to electrical energy" and "primarily produce electricity to be used off-site." Other options include Accessory Solar Energy Systems, which are intended to primarily reduce on-site consumption of utility power and have a separate glare restriction: "Accessory Solar Energy Systems shall be designed and located in order to prevent reflective glare toward any inhabited structure on adjacent properties as well as adjacent street rights of way." However, Accessory Solar Energy Systems are not intended for power generation for sale or donation to other users except for net metering or similar arrangements. The text also defines Small Solar Facility as solar panels and associated facilities with a single interconnection to the electrical grid and designed for, or capable of, operation at an aggregate capacity of less than fifty (50) MW. |  | Section 20.04 – PRINCIPAL SOLAR ENERGY PRODUCTION SYSTEMS | 2025 | https://regionalplanning.co.delaware.oh.us/wp-content/uploads/sites/17/2025/10/2025HarlemZonRes082825.pdf
Ohio | Delaware |  | County | 39041 | Visual Impact |  |  | Section 20.04 – PRINCIPAL SOLAR ENERGY PRODUCTION SYSTEMS applies to facilities that generate less than fifty (50) megawatts of electricity and are larger than fifteen (15) acres. It requires that "a Principal Solar Facility shall have a visual buffer of natural vegetation, plantings, and/or fencing designed to and that does all of the following: a. Enhances the view from any existing residential dwelling and from any public right-of-way; b. Is in harmony with the existing vegetation and viewshed in the area; and c. Provides reasonable visual screening to minimize view of and noise from the Principal Solar Facilities to adjacent lots and from any public right-of-way." The application process requires "a site drawing showing the location of the Solar Energy System including all equipment and components thereof in relation to (and measurements of distances from) all existing structures on the property, roads and other public rights-of-way, and neighboring property lines" and "evidence of compliance with applicable setback and all other applicable zoning restrictions including the Clear Fall Zone, where required." Other options include systems of fifty (50) megawatts or more, which must submit an application with the Ohio Power Siting Board (OPSB) and meet OPSB regulations, and Accessory Solar Energy Systems, which are primarily for on-site use and have separate requirements. |  | Section 20.04 – PRINCIPAL SOLAR ENERGY PRODUCTION SYSTEMS | 2025 | https://regionalplanning.co.delaware.oh.us/wp-content/uploads/sites/17/2025/10/2025HarlemZonRes082825.pdf
Ohio | Delaware |  | County | 39041 | Fencing |  |  | Section 20.04.B.11 states: "Any fencing and/or screening installed in connection with the Principal Solar Facility shall be harmonious and compatible with the surrounding properties and uses. Fencing shall be maintained in good repair and in an aesthetic manner at all times." This applies to Principal Solar Energy Production Facilities, which are defined as facilities "intended to produce electricity to sell into the market" and "generate less than fifty (50) megawatts of electricity." The ordinance distinguishes these from Accessory Solar Energy Systems, which have separate requirements and do not explicitly mandate fencing. Accessory systems must have "a visual buffer of natural vegetation, plantings, and/or fencing that provides reasonable visual screening," but this is not a strict fencing requirement. Principal Solar Facilities must also comply with other requirements such as setbacks, buffers, noise limits, and maintenance/removal plans. |  | Section 20.04 – PRINCIPAL SOLAR ENERGY PRODUCTION SYSTEMS | 2025 | https://regionalplanning.co.delaware.oh.us/wp-content/uploads/sites/17/2025/10/2025HarlemZonRes082825.pdf
Ohio | Delaware |  | County | 39041 | Screening |  |  | Section 20.04 – PRINCIPAL SOLAR ENERGY PRODUCTION SYSTEMS applies to facilities that generate less than fifty (50) megawatts of electricity and are larger than fifteen (15) acres. It requires that "a Principal Solar Facility shall have a visual buffer of natural vegetation, plantings, and/or fencing designed to and that does all of the following: a. Enhances the view from any existing residential dwelling and from any public right-of-way; b. Is in harmony with the existing vegetation and viewshed in the area; and c. Provides reasonable visual screening to minimize view of and noise from the Principal Solar Facilities to adjacent lots and from any public right-of-way." Other options and conditions include setback requirements (e.g., no part of the facility within 100 feet of an existing residential dwelling, 50 feet from another property line, and 100 feet from a shared-use driveway), fencing that "shall be harmonious and compatible with the surrounding properties and uses," and lighting that "must narrowly focus light inward toward the equipment, be downlit and shielded, and prohibit any spillover onto any adjacent property." |  | Section 20.04 – PRINCIPAL SOLAR ENERGY PRODUCTION SYSTEMS | 2025 | https://regionalplanning.co.delaware.oh.us/wp-content/uploads/sites/17/2025/10/2025HarlemZonRes082825.pdf
Ohio | Greene |  | County | 39057 | Maximum Project Size | 50 | MW | Small solar (self-generation) is defined as solar panels and associated facilities with a single interconnection to the electrical grid and designed for, or capable of, operations at an aggregate capacity of less than 50 megawatts, and that produces electricity exclusively for consumption on the property on which it is generated. Solar panels are permitted without a zoning permit provided they are attached to the roof of a building, do not exceed 120% of the average yearly personal or property use, and do not exceed the maximum height permitted in the applicable zoning district. Ground-mounted solar panels are permitted with a zoning permit provided they do not exceed the total square footage of roof area existing on permitted buildings on the parcel and/or do not exceed 120% of the average yearly personal or property use, and do not exceed the maximum height permitted in the applicable zoning district. |  | SECTION 523 SOLAR ENERGY COLLECTION SYSTEMS | 2025 | https://www.greenecountyohio.gov/DocumentCenter/View/7862/Miami-Township-Zoning-Resolution-4-21-25-PDF?bidId=
Ohio | Hardin |  | County | 39065 | Property Line (Non-Participating) | 1000 | feet | In Agriculture, Commercial, and Industrial Zoned Districts, a ground-mounted solar collector system shall have a minimum set back distance of one-thousand (1000) feet from all property lines. Other setback distances mentioned include forty (40) feet from side and rear property lines in Residential Zoned Districts, but the 1000 feet applies to Utility Scale Renewable Energy Generation Facilities in the relevant zones. The ordinance states: 'In Agriculture, Commercial, and Industrial Zoned Districts, a ground-mounted solar collector system shall have a minimum set back distance of one-thousand (1000) feet from all property lines.' |  | SECTION F - REGULATIONS FOR ROOF MOUNTED & GROUND MOUNTED SOLAR COLLECTOR SYSTEMS | 2025 | https://hardincountyohio.gov/wp-content/uploads/2025/01/Solar-Projects%E2%80%94Who-and-How-to-Regulate.pdf
Ohio | Hardin |  | County | 39065 | Glare |  |  | The ordinance explicitly requires that "All ground-mounted solar collector/panel/module systems shall be installed so there is minimum glare, optimally no glare, onto/into adjacent properties or towards the road right-of-way." Utility Scale Renewable Energy Generation Facilities are defined as "an energy generation facility or area of land principally used to convert solar and/or wind energy to electricity for resale at a profit" with a capacity of 0.1 MW to 49.99 MW. These facilities are "not permitted in the Township in any District." Other options include Private Use Renewable Energy Generation Facilities (max. 125% of use) permitted in all districts, Community Solar and/or Wind Facilities (under 50 MW) which are also not permitted, and roof and ground mounted solar collector systems permitted in all Residential, Agricultural, Commercial, and Industrial Zoning Districts. The glare restriction applies generally to ground-mounted solar collector systems and thus applies to utility scale facilities if permitted. |  | SECTION E - GENERAL REQUIREMENTS | 2025 | https://hardincountyohio.gov/wp-content/uploads/2025/01/Solar-Projects%E2%80%94Who-and-How-to-Regulate.pdf
Ohio | Hardin |  | County | 39065 | Special Use Districts |  |  | The ordinance explicitly states that a Utility Scale Renewable Energy Generation Facility (0.1 MW to under 50 MW) "Are not permitted in the Township in any District." (SECTION C - PERMITTED USE, item 3 and SECTION G). No districts are listed where such facilities are allowed as a special use or with conditional approval. Other solar energy systems such as Roof and Ground Mounted Solar Collector Systems and Private Use Renewable Energy Generation Facilities are permitted in all Residential, Agricultural, Commercial, and Industrial Zoning Districts, subject to permitting requirements. However, utility scale facilities designed to commercially provide electricity to the electric utility grid are prohibited outright. Community Solar and/or Wind Facilities under 50 MW are also not permitted in any district. The ordinance requires zoning permits and site plans for smaller solar systems but does not provide any allowance for utility scale systems. |  | SECTION C - PERMITTED USE and SECTION G - REGULATIONS FOR UTILITY SCALE RENEWABLE ENERGY GENERATION FACILITY, COMMUNITY SOLAR FACILITY | 2025 | https://hardincountyohio.gov/wp-content/uploads/2025/01/Solar-Projects%E2%80%94Who-and-How-to-Regulate.pdf
Ohio | Hardin |  | County | 39065 | Prohibited Use Districts |  |  | Utility Scale Renewable Energy Generation Facility — (under 50 megawatts) Are not permitted in the Township in any District. Such a facility is not permitted in any District in Taylor Creek Township. (Section C, item 3 and Section G). The ordinance applies universally across all districts without exception or specific district names/abbreviations given. Other solar energy systems such as Roof and Ground Mounted Solar Collector Systems and Private Use Renewable Energy Generation Facilities are permitted in all Residential, Agricultural, Commercial, and Industrial Zoning Districts, subject to various requirements and limitations. |  | SECTION C - PERMITTED USE and SECTION G - REGULATIONS FOR UTILITY SCALE RENEWABLE ENERGY GENERATION FACILITY, COMMUNITY SOLAR FACILITY | 2025 | https://hardincountyohio.gov/wp-content/uploads/2025/01/Solar-Projects%E2%80%94Who-and-How-to-Regulate.pdf
Ohio | Huron |  | County | 39077 | Maximum Height | 15 | feet | Ground-mounted solar panels located on the ground or attached to a framework located on the ground shall not exceed fifteen (15) feet in height above the adjacent grade. This applies to ground-mounted solar energy systems, which are permitted by right in Industrial (I) Zones. Roof-mounted solar systems have different height limits (e.g., 18 inches above pitched roofs, 5 feet above flat roofs) but these generally apply to smaller or accessory systems. The 15 feet limit is the most restrictive explicit maximum height for utility-scale solar energy systems. Units are feet as explicitly stated. |  | 1126.18 SOLAR STRUCTURES |  | https://codelibrary.amlegal.com/codes/huron/latest/huron_oh/0-0-0-23718
Ohio | Huron |  | County | 39077 | Decommissioning |  |  | Section (e)(6) states: 'If the solar energy system is not completed within the stated time period, the facility owner or operator or the landowner shall be required, at his or their expense, to complete decommissioning of the site within 180 days without exception.' Section (g) details abandonment requirements: '(1) At such a time a solar energy system is scheduled to be abandoned or operation is to be discontinued, the applicant will notify the Building Official and Planning Department of the proposed date of abandonment or discontinuation of use.' '(2) Upon abandonment or discontinuation of use, the owner shall physically remove the solar energy system within 180 days from the date of abandonment or discontinuation of use. This period may be extended sixty (60) days at the request of the owner but only upon the approval of the Building Official.' '(3) In the event that an applicant fails to give such notice, the system shall be considered abandoned or discontinued if the system is out-of-service for a continuous six-month period.' '(4) If the owner fails to respond to the Notice of Abandonment or if after review by the Building Official it is determined that the solar energy system has been abandoned or use discontinued, the owner of the solar energy system shall remove the system at the owner's sole expense within sixty (60) days of receipt of the Notice of Abandonment.' These requirements apply to solar energy systems including ground-mounted systems permitted by right in Industrial (I) Zones and conditional uses in Business (B) Zones, which would typically include utility-scale solar energy systems. |  | 1126.18 SOLAR STRUCTURES |  | https://codelibrary.amlegal.com/codes/huron/latest/huron_oh/0-0-0-23718
Ohio | Huron |  | County | 39077 | Fencing |  |  | All related mechanical equipment, other than the actual photoelectric panels, shall be fully buffered from the adjacent properties by fencing and/or by evergreen plantings as prescribed by city ordinance and must be maintained and effective through the life of the system. Buffering shall permit work access to panel and shall conform to Chapter 1131. This applies to ground-mounted solar panels which shall not exceed fifteen (15) feet in height above the adjacent grade. Ground-mounted solar energy systems are permitted by right in Industrial (I) Zones and are conditional uses in residential and Business (B) Zones with specific location and setback requirements. |  | 1126.18 SOLAR STRUCTURES |  | https://codelibrary.amlegal.com/codes/huron/latest/huron_oh/0-0-0-23718
Ohio | Huron |  | County | 39077 | Signage |  |  | Section (e)(2) 'Appearance and Signage' states: 'The factory or original equipment manufacturer identification and/or logo are permitted. Required signage and emergency services disconnect placard shall be appropriate warning signs (Danger-High Voltage or Caution-Electrical Shock Hazard or any other recognized safety precaution signage) installed at the base of the solar array.' This signage requirement applies generally to solar energy systems, including utility-scale systems. Other related provisions include lighting restrictions, construction and electrical code compliance, and buffering requirements for ground-mounted systems, but these do not explicitly address signage. |  | 1126.18 SOLAR STRUCTURES |  | https://codelibrary.amlegal.com/codes/huron/latest/huron_oh/0-0-0-23718
Ohio | Huron |  | County | 39077 | Screening |  |  | Section (e)(10)(B) requires that "All related mechanical equipment, other than the actual photoelectric panels shall be fully buffered from the adjacent properties by fencing and/or by evergreen plantings as prescribed by city ordinance and must be maintained and effective through the life of the system. Buffering shall permit work access to panel and shall conform to Chapter 1131." Ground-mounted solar panels are addressed in (e)(10), with height limits and location rules depending on zoning districts. Ground-mounted solar energy systems are permitted by right in Industrial (I) Zones, conditional in Residential and Business (B) Zones with specific yard restrictions. Screening requirements apply to related mechanical equipment, not explicitly to the panels themselves. |  | 1126.18 SOLAR STRUCTURES |  | https://codelibrary.amlegal.com/codes/huron/latest/huron_oh/0-0-0-23718
Ohio | Huron |  | County | 39077 | Special Use Districts | ['Residential (R) zoning districts', 'Business (B) or Commercial (B) zoning districts'] |  | Ground-mounted solar energy systems are conditional uses in Residential (R) and Business (B) zones, requiring "full compliance with this Zoning Code and approval from the Board of Building and Zoning Appeals." Specifically, "No ground installations are permitted by right" in these zones. In contrast, ground-mounted solar energy systems "shall be permitted by right in all Industrial (I) Zones." Roof-mounted solar energy systems are permitted in all zoning districts subject to design review and other requirements. The ordinance states: "Solar energy systems shall be considered a permitted use in any zoning district, subject to the requirements of any other applicable chapter of this Code." |  | 1126.18 SOLAR STRUCTURES |  | https://codelibrary.amlegal.com/codes/huron/latest/huron_oh/0-0-0-23718
Ohio | Knox |  | County | 39083 | Maximum Height | 20 | feet | Section 7.33(f)(5) states: 'Freestanding solar panels located on the ground or attached to a framework located on the ground shall not exceed twenty (20) feet in height.' Additionally, section 7.33(f)(7) states: 'Roof-mounted solar panels installed on a building or structure with a sloped roof shall not project vertically more than the height requirements for the zoning district in which they are located.' The most restrictive explicit numerical limit is 20 feet for freestanding panels. Units are feet as stated in the text. |  | Section 7.33 Commercial Alternative Energy Zoning Regulations | 2024 | https://co.knox.oh.us/wp-content/uploads/2024/09/Zoning-Resolution-Hilliar-Township.pdf
Ohio | Knox |  | County | 39083 | Coverage | 50 | percent of lot area | The total coverage of a lot with solar energy collection systems cannot exceed 50% of the lot size for Commercial Distribution Solar Energy Systems. This is explicitly stated in Section 7.33, subsection (f)(6): 'The total coverage of a lot with solar energy collection systems cannot exceed 50% of the lot size.' For comparison, Private Use Solar Energy Systems have a maximum coverage of 25% of the lot size, but this does not apply to commercial systems. The unit is expressed as a percentage of the total lot size. |  | 7.33 Commercial Alternative Energy Zoning Regulations | 2024 | https://co.knox.oh.us/wp-content/uploads/2024/09/Zoning-Resolution-Hilliar-Township.pdf
Ohio | Knox |  | County | 39083 | Decommissioning |  |  | Section 7.33(g) states: 'Any commercial distribution solar energy system which has reached the end of its useful life, has been abandoned or is in disrepair shall be repaired or removed. The owner or operator has the responsibility to repair or remove the solar energy system within one year of the date it becomes inoperable.' This decommissioning requirement applies specifically to Commercial Distribution Solar Energy Systems. Other options include Section 7.32(f) for Private Use Solar Energy Systems, which has similar language but applies only to private use systems, not commercial distribution systems. |  | Section 7.33 Commercial Alternative Energy Zoning Regulations | 2024 | https://co.knox.oh.us/wp-content/uploads/2024/09/Zoning-Resolution-Hilliar-Township.pdf
Ohio | Knox |  | County | 39083 | Signage |  |  | For Commercial Distribution Solar Energy Systems, the ordinance requires as part of the Site Plan requirements: 'Location size and type of required signage.' This is explicitly stated in Section 7.33, subsection d.(3). Other site plan requirements include property lines, setbacks, utility lines, easements, structures, sewage treatment systems, elevation, tree locations, manufacturer's specifications, scaled drawings, documentation of major system components, and contact information for installers and project proponents. Additionally, commercial systems must comply with safety markings including clearly marked means of shutting down the system, but specific signage details beyond the site plan submission are not provided. |  | Section 7.33 Commercial Alternative Energy Zoning Regulations | 2024 | https://co.knox.oh.us/wp-content/uploads/2024/09/Zoning-Resolution-Hilliar-Township.pdf
Ohio | Lucas |  | County | 39095 | Structures (Non-Participating) | 100 | feet | Where a Small Solar Facility is located on property adjacent to or in close proximity to property zoned for residential use (as determined by the Zoning Inspector), no part of the Small Solar Facility (other than components located entirely underground) shall be located within one hundred (100’) feet of an existing residential dwelling. Other setback requirements include no part of the Small Solar Facility (other than underground components) within fifty (50’) feet of any property line and within one hundred (100’) feet of a public right-of-way or shared-use driveway, but these do not pertain to occupied dwellings. |  | D. CRITERIA FOR CONDITIONAL USES | 2023 | https://cdn.toledo.oh.gov/uploads/documents/June-28-2023-County.pdf
Ohio | Lucas |  | County | 39095 | Property Line (Non-Participating) | 50 | feet | No Small Solar Facility (other than components located entirely underground) shall be located within fifty (50’) feet of any property line. Other setback options include: no part of the Small Solar Facility shall be located within one hundred (100’) feet of an existing residential dwelling when adjacent to or near residentially zoned property, and no part shall be within one hundred (100’) feet of a public right-of-way or shared-use driveway. |  | D. CRITERIA FOR CONDITIONAL USES, b. Where identified as a conditionally permitted use, v. Buffers and Setbacks | 2023 | https://cdn.toledo.oh.gov/uploads/documents/June-28-2023-County.pdf
Ohio | Lucas |  | County | 39095 | Roads | 100 | feet | No Small Solar Facility (other than components located entirely underground) shall be located within one hundred (100’) feet of a public right-of-way or shared-use driveway. Other setback options include: no part of the Small Solar Facility shall be within fifty (50’) feet of any property line, and if adjacent to residential use, no part shall be within one hundred (100’) feet of an existing residential dwelling. |  | D. CRITERIA FOR CONDITIONAL USES | 2023 | https://cdn.toledo.oh.gov/uploads/documents/June-28-2023-County.pdf
Ohio | Lucas |  | County | 39095 | Maximum Height | 10 | feet | The maximum height of Small Solar Facilities at any point shall not exceed ten (10) feet in height from grade. This is stated explicitly in Section 1925.C.3.a and reiterated in Section 1925.D.b.iv. Other height limits mentioned include 8 feet for Ground Mounted Solar Energy Systems and height restrictions for Integrated or Rooftop Solar Energy Systems that must not exceed the maximum height applicable to principal structures in the zoning district or the highest point of the roof to which it is attached. However, for Small Solar Facilities (less than 50 megawatts), the most restrictive maximum height is 10 feet, measured from grade. |  | 1925 SMALL SOLAR FACILITIES | 2023 | https://cdn.toledo.oh.gov/uploads/documents/June-28-2023-County.pdf
Ohio | Lucas |  | County | 39095 | Maximum Project Size | 50 | MW | A Small Solar Facility is defined as a Solar Energy System and associated facilities with a single interconnection to the electrical grid and designed for, or capable of, operation at an aggregate capacity of less than fifty (50) megawatts. Larger solar facilities of fifty (50) megawatts or more must submit an application with the Ohio Power Siting Board (OPSB) and meet OPSB regulations. The ordinance restricts Small Solar Facilities to parcels five (5) acres and larger in the M-1 Limited Industrial District. The maximum height for Small Solar Facilities is ten (10) feet. The megawatt size and generating capacity in megawatts must be specified in the zoning compliance application. The unit for the maximum project size is megawatts (MW). |  | 1925 SMALL SOLAR FACILITIES | 2023 | https://cdn.toledo.oh.gov/uploads/documents/June-28-2023-County.pdf
Ohio | Lucas |  | County | 39095 | Minimum Lot Size | 5 | acres | Small Solar Facilities may be permitted as a conditional use on parcels five (5) acres and larger in the M-1 Limited Industrial District. Ground Mounted Solar Energy Systems are permitted on parcels greater than one (1) acre in size. Both minimum parcel sizes are expressed in acres. |  | 1925 SMALL SOLAR FACILITIES | 2023 | https://cdn.toledo.oh.gov/uploads/documents/June-28-2023-County.pdf
Ohio | Lucas |  | County | 39095 | Coverage | 60 | percent of lot area | Small Solar Facilities shall comply with the 60% maximum lot coverage requirement for non-residential districts. This is the explicit maximum land coverage allowed for Small Solar Facilities (less than 50 megawatts). Other coverage limits mentioned include Ground Mounted Solar Energy Systems, which have maximum sizes of 300 square feet in Residential Districts and 600 square feet in Commercial and Industrial Districts, but these apply to smaller or non-commercial systems and are not the most restrictive for Small Solar Facilities. The 60% coverage is expressed as a percentage of total lot coverage. |  | 1925 SMALL SOLAR FACILITIES | 2023 | https://cdn.toledo.oh.gov/uploads/documents/June-28-2023-County.pdf
Ohio | Lucas |  | County | 39095 | Decommissioning |  |  | The ordinance explicitly enacts decommissioning requirements for Small Solar Facilities (less than 50 megawatts). Under section C.3.h (Maintenance), it states: 'Small Solar Facilities shall be maintained in good working order at all times. The owner of the property and owner of the Small Solar Facilities shall, within thirty (30) days of permanently ceasing operation of a Small Solar Facility, provide written notice of abandonment to the Zoning Inspector. An unused Small Solar Facility may stand no longer than ninety (90) days following abandonment. All costs associated with the dismantling/demolition of the Small Solar Facility and associated equipment shall be the responsibility of the property owner. A Small Solar Facility is considered abandoned when it ceases transmission of electricity for thirty (30) consecutive days. Removal includes removal of all apparatuses, supports, and or other hardware associated with the existing Small Solar Facility. The property shall be returned to a graded, seeded and/or landscaped state similar to its condition prior to construction/installation.' Additionally, section E.2.d requires 'A maintenance schedule as well as a dismantling plan that outlines how the Small Solar Facility including all equipment and components thereof will be dismantled at the end of their use and/or upon abandonment' as part of the certificate of zoning compliance application. Other solar energy system types addressed include Integrated Solar Energy Systems, Rooftop Solar Energy Systems, and Ground Mounted Solar Energy Systems, each with their own height, coverage, and maintenance requirements, but the decommissioning requirements specifically apply to Small Solar Facilities as described. |  | 1925 SMALL SOLAR FACILITIES | 2023 | https://cdn.toledo.oh.gov/uploads/documents/June-28-2023-County.pdf
Ohio | Lucas |  | County | 39095 | Glare |  |  | The ordinance defines a Small Solar Facility as "a Solar Energy System and associated facilities with a single interconnection to the electrical grid and designed for, or capable of, operation at an aggregate capacity of less than fifty (50) megawatts." Small Solar Facilities are permitted as a conditional use on parcels five (5) acres and larger in the M-1 Limited Industrial District. The ordinance includes specific glare restrictions: "Solar panels shall be placed or arranged in a manner so as not to reflect unreasonable glare onto adjacent buildings, properties, or roadways." Other relevant restrictions include height limits ("The maximum height of Small Solar Facilities at any point shall not exceed ten (10’) feet"), visual buffers, lighting requirements, setbacks, and maintenance obligations. The ordinance also covers Integrated Solar Energy Systems, Rooftop Solar Energy Systems, and Ground Mounted Solar Energy Systems, each with their own conditions and zoning permissions. |  | 1925 SMALL SOLAR FACILITIES | 2023 | https://cdn.toledo.oh.gov/uploads/documents/June-28-2023-County.pdf
Ohio | Lucas |  | County | 39095 | Visual Impact |  |  | Small Solar Facilities shall have a visual buffer of natural vegetation, plantings, and/or fencing designed to (1) enhance the view from any existing residential dwelling and from any public right-of-way; (2) be in harmony with the existing vegetation in the area; and (3) provide reasonable visual screening to minimize view of and noise from the Small Solar Facilities to adjacent lots and from any public right-of-way. A site drawing showing the location of the Small Solar Facility including all equipment and components thereof in relation to (and measurements of distances from) all existing structures on the property, roads and other public rights-of-way, and neighboring property lines must be provided when applying for a certificate of zoning compliance. Other options for solar energy systems include Integrated Solar Energy Systems, Rooftop Solar Energy Systems, and Ground Mounted Solar Energy Systems, each with their own height, coverage, and component requirements, but the visual buffer and related visual impact assessment requirements are specifically detailed for Small Solar Facilities as conditional uses in the M-1 Limited Industrial District on parcels five acres and larger. |  | 1925 SMALL SOLAR FACILITIES | 2023 | https://cdn.toledo.oh.gov/uploads/documents/June-28-2023-County.pdf
Ohio | Lucas |  | County | 39095 | Fencing |  |  | Small Solar Facilities are defined as systems with an aggregate capacity of less than fifty (50) megawatts. They may be permitted as a conditional use on parcels five (5) acres and larger in the M-1 Limited Industrial District. The ordinance includes specific fencing requirements: "Any fencing and/or screening installed in connection with the Small Solar Facility shall be harmonious and compatible with the surrounding properties and uses. Fencing shall be always maintained in good repair." Additional requirements include height limits (maximum ten (10’) feet), visual buffers of natural vegetation, plantings, and/or fencing to reduce view and noise, setbacks from residential dwellings, property lines, and public rights-of-way, underground electrical lines, lighting restrictions, maintenance, abandonment procedures, and compliance with all applicable laws. Other solar energy system types mentioned are Integrated Solar Energy Systems, Rooftop Solar Energy Systems, and Ground Mounted Solar Energy Systems, each with their own regulations and conditions. |  | 1925 SMALL SOLAR FACILITIES | 2023 | https://cdn.toledo.oh.gov/uploads/documents/June-28-2023-County.pdf
Ohio | Lucas |  | County | 39095 | Signage |  |  | Small Solar Facilities and the property where located shall not be used for the display of advertising. For the purposes of this section, reasonable and customary identification (name, insignia, logo, and/or similar) of the manufacturer or operator of the system that is incorporated into or manufactured on the equipment itself shall not be considered advertising. Other options for solar energy systems include Integrated Solar Energy Systems, Rooftop Solar Energy Systems, and Ground Mounted Solar Energy Systems, each with their own regulations and conditions. |  | 1925 SMALL SOLAR FACILITIES | 2023 | https://cdn.toledo.oh.gov/uploads/documents/June-28-2023-County.pdf
Ohio | Lucas |  | County | 39095 | Screening |  |  | Small Solar Facilities shall have a visual buffer of natural vegetation, plantings, and/or fencing that provides reasonable visual screening to reduce view of and noise from the Small Solar Facilities on adjacent lots and from any public right-of-way. Small Solar Facilities located on corner lots shall comply with the applicable requirements (including, but not limited to, those for yards, buffering, and screening) for lots in the zoning district where located. The Small Solar Energy System shall not be located in a landscape buffer. Additionally, any fencing and/or screening installed in connection with the Small Solar Facility shall be harmonious and compatible with the surrounding properties and uses and shall be always maintained in good repair. The visual buffer must enhance the view from any existing residential dwelling and from any public right-of-way; be in harmony with the existing vegetation in the area; and provide reasonable visual screening to minimize view of and noise from the Small Solar Facilities to adjacent lots and from any public right-of-way. Other options for solar energy systems include Integrated Solar Energy Systems, Rooftop Solar Energy Systems, and Ground Mounted Solar Energy Systems, each with their own specific regulations. Ground Mounted Solar Energy Systems also require a visual buffer of natural vegetation, plantings, and/or fencing that provides reasonable visual screening to minimize view of and noise from the Small Solar Facilities on adjacent lots and from any public right-of-way. |  | 1925 SMALL SOLAR FACILITIES | 2023 | https://cdn.toledo.oh.gov/uploads/documents/June-28-2023-County.pdf
Ohio | Medina |  | County | 39103 | Maximum Height | 10 | feet | Freestanding solar or photovoltaic systems shall not extend more than ten (10) feet above the existing grade in residential districts. In all other districts, the maximum height will be determined on a case by case basis upon plan review under Chapter 1153, Conditional Zoning Certificates. This applies to freestanding systems, which could include utility-scale solar energy systems. |  | 1155.06 SOLAR PANELS |  | https://codelibrary.amlegal.com/codes/medina/latest/medina_oh/0-0-0-29637
Ohio | Medina |  | County | 39103 | Glare |  |  | Freestanding solar or photovoltaic systems "shall not be positioned so as to reflect sunlight onto neighboring property, public streets or sidewalks, including on any neighboring structures." Freestanding systems are conditionally permitted pursuant to Chapter 1153, Conditional Zoning Certificates, in all zoning districts and their maximum height in non-residential districts is determined on a case by case basis. Roof mounted systems must be flush mounted unless good cause is shown, located in the most inconspicuous location on the roof, and not extend higher than the peak of a sloped roof or five feet from a flat roof. The ordinance applies to solar panels or solar collection systems that contribute significantly to a structure's energy supply and includes provisions for systems connected to the local utility power grid through net metering. |  | 1155.06 SOLAR PANELS. |  | https://codelibrary.amlegal.com/codes/medina/latest/medina_oh/0-0-0-29637
Ohio | Medina |  | County | 39103 | Screening |  |  | Freestanding solar or photovoltaic systems "be landscaped at the base and the back of the panel structure if structure is visible from neighboring property" (Section (d)(3)(E)). Other requirements include: systems "not extend more than ten (10) feet above the existing grade in residential districts"; "not be located in the front yard"; "not be located in any required side or rear yard setback areas for accessory uses"; and "not be positioned so as to reflect sunlight onto neighboring property, public streets or sidewalks, including on any neighboring structures." Freestanding systems are subject to conditional use review pursuant to Chapter 1153. Roof-mounted systems have separate mounting and height restrictions. |  | 1155.06 SOLAR PANELS. |  | https://codelibrary.amlegal.com/codes/medina/latest/medina_oh/0-0-0-29637
Ohio | Medina |  | County | 39103 | Special Use Districts |  |  | Freestanding solar panels or solar collectors, which would typically include utility-scale solar energy systems, "shall be considered an accessory structure and shall be subject to the requirements for such, together with all other applicable building codes and ordinances, through a conditional use review process." Additionally, "Solar panels or solar collection systems which are freestanding, mounted on poles or other structures excluding the roof of a building, shall be conditionally permitted pursuant to Chapter 1153, Conditional Zoning Certificates, in all zoning districts." Structurally attached solar panels are permitted as accessory uses with administrative approval, and roof-mounted panels are permitted as accessory uses in all zoning districts without conditional use review. |  | 1155.06 SOLAR PANELS |  | https://codelibrary.amlegal.com/codes/medina/latest/medina_oh/0-0-0-29637
Ohio | Pickaway |  | County | 39129 | Structures (Non-Participating) | 250 | feet | For Small Solar Energy Farms, 'In no case shall any solar panel within a Small Solar Energy Farm be located closer than 250 feet from any adjacent property line that abuts an existing one- or two-unit residential structure, or any zoning district that permits one or two unit residential structures. New residential structures shall not be permitted within this setback area.' This setback is measured from adjacent property lines abutting residential structures or zoning districts permitting such residences, not directly from the structures themselves. |  | Section 26.03 Solar Energy Systems | 2023 | https://walnuttownshippickawayohio.com/wp-content/uploads/2025/05/As-Adopted_8.21.23.pdf
Ohio | Pickaway |  | County | 39129 | Property Line (Non-Participating) | 250 | feet | In no case shall any solar panel within a Small Solar Energy Farm be located closer than 250 feet from any public right-of-way, any adjacent property line that abuts an existing one- or two-unit residential structure, or any zoning district that permits one or two unit residential structures. New residential structures shall not be permitted within this setback area. |  | Section 26.03 Solar Energy Systems | 2023 | https://walnuttownshippickawayohio.com/wp-content/uploads/2025/05/As-Adopted_8.21.23.pdf
Ohio | Pickaway |  | County | 39129 | Roads | 250 | feet | In no case shall any solar panel within a Small Solar Energy Farm be located closer than 250 feet from any public right-of-way. Other setback conditions include adjacent property lines abutting residential structures or zoning districts permitting one or two unit residential structures, but the 250 feet applies specifically to public rights-of-way (roads). |  | Section 26.03 Solar Energy Systems, B. Small Solar Energy Farm | 2023 | https://walnuttownshippickawayohio.com/wp-content/uploads/2025/05/As-Adopted_8.21.23.pdf
Ohio | Pickaway |  | County | 39129 | Decommissioning |  |  | If the Small Solar Energy Farm is no longer being operated or utilized (unless due to documented maintenance or electrical grid issues and written notice has been provided to the township), the Small Solar Energy Farm shall be removed within 180 days after the Use has been discontinued. The Owner/operator shall remove all towers within the system, all transmission equipment, buildings and fences, and restore the site to its original condition prior to the location of such system on said property. |  | Section 26.03 Solar Energy Systems | 2023 | https://walnuttownshippickawayohio.com/wp-content/uploads/2025/05/As-Adopted_8.21.23.pdf
Ohio | Pickaway |  | County | 39129 | Signage |  |  | No signage shall be permitted within any portion of a Small Solar Energy Farm except for a Sign, not to exceed six (6) square feet, containing emergency contact information and no trespassing language. Other conditions for Small Solar Energy Farms include setbacks of at least 250 feet from public rights-of-way and certain residential properties, compliance with ANSI and UL standards, certification by a Licensed Ohio Professional Engineer, conformance to electrical codes, one point of access from a public road, noise level restrictions, no lighting except as required by Federal regulations, annual operation notice submission, and site restoration upon discontinuation. |  | Section 26.03 Solar Energy Systems | 2023 | https://walnuttownshippickawayohio.com/wp-content/uploads/2025/05/As-Adopted_8.21.23.pdf
Ohio | Shelby |  | County | 39149 | Maximum Project Size | 50 | MW | The ordinance defines a 'Large solar facility' as a solar facility of 50 or more megawatts which is required to submit an application with the Ohio Power Siting Board (OPSB). It also defines a 'Small solar facility' as a solar energy system designed for, or capable of, operation at an aggregate capacity of less than 50 megawatts. The ordinance prohibits the use of solar energy systems for commercial generation of power for sale or use off the property, except for incidental excess power sold to the power company, effectively restricting large solar facilities (50 MW or more) from being constructed or sited in the city. The units for the size threshold are explicitly stated as megawatts. |  | § 1296.19 SOLAR ENERGY SYSTEMS. |  | https://codelibrary.amlegal.com/codes/shelby/latest/shelby_oh/0-0-0-42556
Ohio | Shelby |  | County | 39149 | Coverage | 25 | percent of lot area | The ground mounted solar energy system(s) shall not exceed in the aggregate 25% of the total area of the lot or tract if the zoning district does not have a restriction limiting the ground area permitted to be occupied by buildings, structures, parking areas, sidewalks, or other impervious surfaces. This is the maximum land coverage allowed for large solar facilities as defined (50 MW or more). The coverage is expressed as a percentage of the total lot or tract area. |  | § 1296.19 SOLAR ENERGY SYSTEMS |  | https://codelibrary.amlegal.com/codes/shelby/latest/shelby_oh/0-0-0-42556
Ohio | Shelby |  | County | 39149 | Glare |  |  | Section (e)(2)(D) states: 'Any solar energy system shall be placed or arranged in a manner so as not to reflect unreasonable glare onto adjacent buildings, properties, or roadways.' The ordinance defines 'large solar facility' as a solar facility of 50 or more megawatts required to submit an application with the Ohio Power Siting Board (OPSB). The glare restriction applies to all solar energy systems, including large solar facilities. Other relevant conditions include height limits, coverage, location, setbacks, and maintenance requirements for solar energy systems as detailed in section (e). |  | § 1296.19 SOLAR ENERGY SYSTEMS. |  | https://codelibrary.amlegal.com/codes/shelby/latest/shelby_oh/0-0-0-42556
Ohio | Shelby |  | County | 39149 | Prohibited Use Districts |  |  | The ordinance states that the construction, erection, or siting of any solar energy system, including any large solar facility, that does not meet the requirements to be a permitted use as defined in division (b) is prohibited in all zoning districts in the city. Permitted solar energy systems are allowed in all zoning districts except residential districts only if the system is sized and used to provide electric power solely for uses on the property and not for commercial generation or offsite sale, except for occasional incidental excess power sold to the power company. Off-premises connections may be permitted under specific conditions including common ownership and city approval. Therefore, large solar facilities intended for commercial generation or offsite sale/use are unconditionally prohibited citywide, across all zoning districts without exception or specific district names given. |  | § 1296.19 SOLAR ENERGY SYSTEMS. |  | https://codelibrary.amlegal.com/codes/shelby/latest/shelby_oh/0-0-0-42556
Ohio | Warren |  | County | 39165 | Structures (Non-Participating) | 300 | feet | Setback requirements for solar energy equipment not housed in a building shall be: (a) Non-Participating Parcels: 2. Three-hundred (300) feet from any dwelling. Other options include: 1. One-hundred and fifty (150) feet from lot lines; 3. One-hundred and fifty (150) feet from the edge of any adjacent road right-of way. For Participating Parcels, setbacks for all other buildings and structures comply with the applicable zoning setback standards. |  | 3.102.10 Solar |  | https://www.warrencountyohio.gov/bldginsp/doc/ZonInfo/RuralZone/ArticleIII/Chapter1.pdf
Ohio | Warren |  | County | 39165 | Property Line (Non-Participating) | 150 | feet | Setback requirements for solar energy equipment not housed in a building shall be: (a) Non-Participating Parcels: 1. One-hundred and fifty (150) feet from lot lines. Other options include: 2. Three-hundred (300) feet from any dwelling (not applicable as dwellings are not equivalent to property lines). 3. One-hundred and fifty (150) feet from the edge of any adjacent road right-of way (excluded per instructions). For Participating Parcels, setbacks for all other buildings and structures comply with the applicable zoning setback standards. |  | 3.102.10 Solar |  | https://www.warrencountyohio.gov/bldginsp/doc/ZonInfo/RuralZone/ArticleIII/Chapter1.pdf
Ohio | Warren |  | County | 39165 | Roads | 150 | feet | Setback requirements for solar energy equipment not housed in a building shall be: Non-Participating Parcels: 3. One-hundred and fifty (150) feet from the edge of any adjacent road right-of way. Other related provisions include screening from ground-level view from any adjacent road right-of-way, prevention of reflective glare towards adjacent street right-of-way, and requirements for a Road Use Maintenance Agreement to protect roadways and rights-of-way used in connection with the Principal Solar Energy Production Facility. |  | 3.102.10 Solar: (B) Principal Solar Energy Production Facility |  | https://www.warrencountyohio.gov/bldginsp/doc/ZonInfo/RuralZone/ArticleIII/Chapter1.pdf
Ohio | Warren |  | County | 39165 | Water | 300 | feet | Buffering shall be established in accordance with the provisions of the Warren County Rural Zoning Code. In addition to any other buffering requirements of the Warren County Rural Zoning Code, the following standards shall apply: (a) A one-hundred and twenty (120) foot setback along stream boundaries (including ephemeral and intermittent streams). (b) A one-hundred and twenty (120) foot setback from Category 1 and 2 wetland boundaries. (c) A three-hundred (300) foot setback from Category 3 wetland boundaries. (Note: a, b, and c above are all subject to an environmental assessment by Warren County Soil and Water.) |  | 3.102.10(B)(11) |  | https://www.warrencountyohio.gov/bldginsp/doc/ZonInfo/RuralZone/ArticleIII/Chapter1.pdf
Ohio | Warren |  | County | 39165 | Public Conservation Lands | 120 | feet | Buffering shall be established in accordance with the provisions of the Warren County Rural Zoning Code. In addition to any other buffering requirements of the Warren County Rural Zoning Code, the following standards shall apply: (a) A one-hundred and twenty (120) foot setback along stream boundaries (including ephemeral and intermittent streams). (b) A one-hundred and twenty (120) foot setback from Category 1 and 2 wetland boundaries. (c) A three-hundred (300) foot setback from Category 3 wetland boundaries. (Note: a, b, and c above are all subject to an environmental assessment by Warren County Soil and Water.) |  | 3.102.10 (B)(11) |  | https://www.warrencountyohio.gov/bldginsp/doc/ZonInfo/RuralZone/ArticleIII/Chapter1.pdf
Ohio | Warren |  | County | 39165 | Maximum Height | 10 | feet | For Principal Solar Energy Production Facility, roof mounted systems shall not exceed 10 feet above roof height. Other height limits include ground/pole mounted systems no taller than 15 feet, and building mounted/other structure mounted/integrated systems no taller than the primary mounting structure, except parking lot solar canopies which shall be no taller than 35 feet. Units are feet. |  | 3.102.10 Solar |  | https://www.warrencountyohio.gov/bldginsp/doc/ZonInfo/RuralZone/ArticleIII/Chapter1.pdf
Ohio | Warren |  | County | 39165 | Minimum Lot Size | 12 | acres | The proposed principal solar energy production facility must be located on a lot of at least twelve (12) acres in size. This is the explicit minimum lot size requirement for Principal Solar Energy Production Facility. The unit is acres, a standard measure of land area. No other minimum lot size values are provided for this category. |  | 3.102.10 Solar |  | https://www.warrencountyohio.gov/bldginsp/doc/ZonInfo/RuralZone/ArticleIII/Chapter1.pdf
Ohio | Warren |  | County | 39165 | Decommissioning |  |  | Section (16) requires that "Solar energy systems and all solar energy equipment that are no longer functioning shall be completely removed from the property within six (6) months from the date they are no longer producing electricity, become damaged, discontinued or broken." Additionally, "Any earth disturbance as a result of the removal of the ground mounted solar energy system shall be graded and reseeded within thirty (30) days of removal." This decommissioning requirement applies explicitly to Principal Solar Energy Production Facilities. Other relevant provisions include a required "end-of-life decommissioning plan" as part of the application materials in (19)(j), but the specific removal and site restoration requirements are detailed in (16). |  | 3.102.10 Solar |  | https://www.warrencountyohio.gov/bldginsp/doc/ZonInfo/RuralZone/ArticleIII/Chapter1.pdf
Ohio | Warren |  | County | 39165 | Glare |  |  | All principal solar energy production facilities shall meet the following requirements: Solar energy systems shall be designed and located in order to prevent reflective glare towards any inhabited building on adjacent properties as well as adjacent street right-of-way. Applicants must complete and provide the results of the Solar Glare Hazard Analysis Tool (SGHAT), or an equivalent report, for neighboring lots and right-of-way. |  | 3.102.10 Solar |  | https://www.warrencountyohio.gov/bldginsp/doc/ZonInfo/RuralZone/ArticleIII/Chapter1.pdf
Ohio | Warren |  | County | 39165 | Visual Impact |  |  | All principal solar energy production facilities shall meet the following requirements: Screening shall be established in accordance with the provisions of the Warren County Rural Zoning Code, be maintained in good condition, and free of all advertising or other signs. Screening shall consist of vegetation, mounding, natural landforms, or any combination thereof, supplemented by fencing or walls but not primarily fencing. Screening shall be a minimum of six (6) feet in height and clustered around groups of solar energy equipment and buildings to allow for wildlife corridors. Buffering shall be established with setbacks of 120 feet along stream boundaries and certain wetlands, and 300 feet from Category 3 wetland boundaries, subject to environmental assessment. Supporting application materials shall include a detailed site plan showing location of all solar arrays, structures, property lines, rights-of-way, service roads, floodplains, wetlands, topography, electric equipment, and other characteristics requested by the Zoning Inspector; a landscaping plan; and a screening and buffering plan including any wildlife corridors. |  | 3.102.10 Solar |  | https://www.warrencountyohio.gov/bldginsp/doc/ZonInfo/RuralZone/ArticleIII/Chapter1.pdf
Ohio | Warren |  | County | 39165 | Fencing |  |  | All mechanical equipment of solar energy systems including any structure for batteries or storage cells, shall be completely enclosed by a minimum seven (7) foot high fence with a self-locking gate. Screening shall be established in accordance with the provisions of the Warren County Rural Zoning Code and may be supplemented by fencing or walls, but shall not be the primary method. Fencing shall incorporate gaps or spaces of at least six (6) inches by six (6) inches to allow passage of small mammals. |  | 3.102.10 Solar |  | https://www.warrencountyohio.gov/bldginsp/doc/ZonInfo/RuralZone/ArticleIII/Chapter1.pdf
Ohio | Warren |  | County | 39165 | Screening |  |  | All principal solar energy production facilities shall meet the following requirements: Screening shall be established in accordance with the provisions of the Warren County Rural Zoning Code, be maintained in good condition, and free of all advertising or other signs. Screening shall consist of vegetation, mounding, natural landforms, or any combination thereof. Screening may be supplemented by fencing or walls, but shall not be the primary method. Fencing shall incorporate gaps or spaces of at least six (6) inches by six (6) inches to allow passage of small mammals. Screening shall be a minimum of six (6) feet in height. Mounding shall be seeded and planted with trees. The base of the mound shall not be graded at an angle greater than forty-five degrees (45°). Screening shall be clustered around groups of solar energy equipment and buildings and not the entirety of the lot to allow for "wildlife corridors" where wildlife can traverse the lot. Buffering shall be established in accordance with the provisions of the Warren County Rural Zoning Code. In addition to any other buffering requirements of the Warren County Rural Zoning Code, the following standards shall apply: (a) A one-hundred and twenty (120) foot setback along stream boundaries (including ephemeral and intermittent streams). (b) A one-hundred and twenty (120) foot setback from Category 1 and 2 wetland boundaries. (c) A three-hundred (300) foot setback from Category 3 wetland boundaries. (Note: a, b, and c above are all subject to an environmental assessment by Warren County Soil and Water.) |  | 3.102.10 Solar |  | https://www.warrencountyohio.gov/bldginsp/doc/ZonInfo/RuralZone/ArticleIII/Chapter1.pdf
Ohio | Warren |  | County | 39165 | Soil |  |  | The ordinance requires that new access drives within the Principal Solar Energy Production Facility "shall be designed to minimize the extent of soil disturbance, water runoff, and soil compaction on the premises." It permits "the use of geotextile fabrics and gravel placed on the surface of the existing soil for temporary roadways during construction," provided they are removed once the facility is in operation. Areas not devoted to active use "shall be landscaped with vegetation in such a manner as to prevent soil erosion by wind or rain or the spreading of invasive species and noxious weeds," following "the standards set forth in the Ohio Department of Natural Resources (ODNR) Guidance for Proposed Solar Energy Facilities in Ohio." Upon removal of non-functioning ground-mounted solar energy systems, "any earth disturbance as a result of the removal... shall be graded and reseeded within thirty (30) days of removal." The application must include "a drainage plan, including any methods of stormwater management," and proof of notice and/or compliance with "County-level stormwater and sediment control regulations." |  | 3.102.10 Solar |  | https://www.warrencountyohio.gov/bldginsp/doc/ZonInfo/RuralZone/ArticleIII/Chapter1.pdf
Oregon |  |  |  | 41000 | Decommissioning |  |  | In Oregon, qualifying solar facilities must submit a decommissioning plan with financial assurances as part of their land use permit application to ensure the site is restored to a useful, nonhazardous condition. |  | Or. Rev. Stat. Ann. § 215.446(3)(f). |  | https://oregon.public.law/statutes/ors_215.446
Oregon | Baker |  | County | 41001 | Structures (Non-Participating) | 1320 | feet | No portion of a Utility-Scale Solar Power Generation Facility shall be located within 1,320 feet of an existing dwelling unless an Affidavit of Consent has been signed by all property owners with an existing dwelling within 1,320 feet of the facility. This Affidavit of Consent shall be recorded by deed in the Baker County Clerk’s Office. Utility-Scale Solar Power Generation Facilities seeking to locate on properties designated as Commercial Industrial (CI) on the Baker County Zoning Maps are exempt from the requirements of this section. Additionally, no portion of a Utility-Scale Solar Power Generation Facility shall be within 1,320 feet of properties designated as residential (those zoned Rural Residential (RR-5) or Recreation Residential (RR-2) only), or the city limits of an incorporated city, unless a resolution specifically supporting placement within 1,320 feet of the city limits has been passed by the city council of that city. All Utility-Scale Solar Power Generation Facilities shall meet setback requirements set forth in Chapter 340 – Development Standards (Setback Requirements) for All Zones. |  | 760.03 Uses |  | https://www.bakercountyor.gov/planning/zoning/Chapter_760_Solar_Power_Generation_Facility.pdf
Oregon | Baker |  | County | 41001 | Maximum Lot Size | 12 | acres | On high-value farmland, a photovoltaic solar power generation facility shall not use, occupy, or cover more than 12 acres. Other maximum sizes include 20 acres on arable lands and 320 acres on non-arable lands. These acreage limits apply to Utility-Scale Solar Power Generation Facilities producing power for public consumption. The units for these maximum lot sizes are acres. |  | 760.05 Review Standards |  | https://www.bakercountyor.gov/planning/zoning/Chapter_760_Solar_Power_Generation_Facility.pdf
Oregon | Baker |  | County | 41001 | Decommissioning |  |  | The ordinance explicitly requires a Preliminary Construction, Dismantling and Reclamation Plan as part of the application for Type III solar power generation facilities, including Utility-Scale facilities (760.04(B)(7)). It mandates that the Preliminary Plan meet standards in Section 770.02 and that a Final Dismantling and Reclamation Plan meeting standards in Section 770.03 be approved prior to construction (760.05(B)(7)). Financial assurances for dismantling and reclamation must be provided before construction as per Section 770.04 (760.05(B)(8)). Additionally, upon abandonment, the facility owner has one year to remove or reuse the facility; if not removed, the county may remove it at the property owner's expense and file a lien for removal costs (760.07). Other categories of solar power generation facilities mentioned include Accessory Uses, Small-Scale, and Commercial Solar Power Generation Facilities, but decommissioning requirements are explicitly tied to Utility-Scale facilities through the referenced plans and financial assurances. |  | 760.04 Application Requirements; 760.05 Review Standards; 760.07 Abandonment |  | https://www.bakercountyor.gov/planning/zoning/Chapter_760_Solar_Power_Generation_Facility.pdf
Oregon | Baker |  | County | 41001 | Glare |  |  | Section 760.04(B)(1)(d)(i) requires that the solar power generation facility "has been constructed or surfaced with materials to reduce visibility of the facility through the use of non-reflective materials that minimize glare and blend the structure into the surrounding environment." This applies to Type III solar power generation facilities, which include Utility-Scale Solar Power Generation Facilities as defined in Section 760.03(E)(4). Other relevant requirements for Utility-Scale Solar Power Generation Facilities include setbacks, conditional use permits, and various application requirements, but specific glare restrictions are explicitly stated only in this material and design requirement. |  | 760.04 Application Requirements |  | https://www.bakercountyor.gov/planning/zoning/Chapter_760_Solar_Power_Generation_Facility.pdf
Oregon | Baker |  | County | 41001 | Repowering |  |  | Section 760.06 Adjustments requires "an adjustment to the original conditional use permit" if proposed facility changes would "increase generator output by more than 25 percent relative to the generation capacity authorized by the initial permit due to the repowering or upgrading of power generation capacity." This applies to Utility-Scale Solar Power Generation Facilities, which "may be permitted when authorized through a Conditional Use Permit." Other conditions requiring an adjustment include expansion of facility boundaries, increasing footprint by more than 20 percent, increasing number of panels, or changing roads or access points within facility boundaries. Notifications of changes not requiring adjustment, such as change in project owner/operator or emergency plan, must be reported immediately. |  | 760.06 Adjustments |  | https://www.bakercountyor.gov/planning/zoning/Chapter_760_Solar_Power_Generation_Facility.pdf
Oregon | Baker |  | County | 41001 | Signage |  |  | All solar power generation facility sites shall have a sign area of not less than three, nor more than six, square feet in surface area prominently erected, which displays the site’s name or identification number; the name, address and phone number of the operator; and the name and phone number of the operator’s representative to be contacted in the event of an emergency. Outdoor displays, signs, or billboards within the solar power generation facility project boundary shall not be erected, except signs required for public or employee safety or otherwise required by law (e.g., OSHA or compliance with the Manual of Uniform Traffic Control Devices (MUTCD)); and all signs must receive approval based on the standards included in Chapter 730 in the Baker County Zoning Ordinance. |  | 760.08 Signs |  | https://www.bakercountyor.gov/planning/zoning/Chapter_760_Solar_Power_Generation_Facility.pdf
Oregon | Baker |  | County | 41001 | Soil |  |  | The ordinance explicitly requires soil, erosion, and sediment control measures for Utility-Scale Solar Power Generation Facilities. Section 760.04(B)(1)(c) mandates site preparation measures including limiting ground leveling, preserving natural ground contour, removing and stockpiling topsoil for later re-spreading, minimizing vegetation removal, maintaining a 500-foot buffer zone of undisturbed soil and vegetation on either side of stream courses, and designing roads and transmission lines to control erosion. Section 760.04(B)(1)(g) requires a Re-vegetation and Erosion Control Plan developed with a qualified professional, including seeding of all road cuts or related bare road areas and protection of existing trees, vegetation, water resources, or other significant natural resources. Section 760.05(C)(3)(b) requires that on high-value farmland, the facility "will not result in unnecessary soil erosion or loss that could limit agricultural productivity" and this may be satisfied by submission and county approval of a soil and erosion control plan prepared by an adequately qualified individual. These requirements apply to Utility-Scale Solar Power Generation Facilities, defined as "a solar power generation facility which produces power to be sold and used for public consumption" (Section 760.03(D)). Other categories include Accessory Uses, Small-Scale Solar Power Generation Facilities (non-commercial, up to 150% of expected annual energy need), and Commercial Solar Power Generation Facilities (power used on the same parcel or tract). Utility-Scale facilities require a Conditional Use Permit and compliance with Type III procedures. |  | 760.04 Application Requirements |  | https://www.bakercountyor.gov/planning/zoning/Chapter_760_Solar_Power_Generation_Facility.pdf
Oregon | Baker |  | County | 41001 | Special Use Districts | ['Any zone', 'Rural Residential (RR-5)', 'Recreation Residential (RR-2)', 'Commercial Industrial (CI)', 'Exclusive Farm Use (EFU)', 'Timber Grazing (TG)'] |  | Utility-Scale Solar Power Generation Facilities "may be permitted when authorized through a Conditional Use Permit, and in accordance with the Type III procedure provisions of Section 115.07." They "may be located in any zone subject to the following siting requirements and standards," including setbacks and distance restrictions from residential zones (Rural Residential (RR-5) or Recreation Residential (RR-2)), city limits, existing dwellings (with affidavit of consent required unless in Commercial Industrial (CI) zone), and airports. Additional review standards apply for facilities sited in the Exclusive Farm Use (EFU) Zone. Other categories include Accessory Uses (permitted outright on residential or commercial structures), Small-Scale Solar Power Generation Facilities (non-commercial, up to 150% of annual energy need, permitted with Type I or Type III procedures depending on size), and Commercial Solar Power Generation Facilities (powering commercial uses on the same parcel, also subject to Type I or III procedures). |  | 760.03 Uses |  | https://www.bakercountyor.gov/planning/zoning/Chapter_760_Solar_Power_Generation_Facility.pdf
Oregon | Clatsop |  | County | 41007 | Maximum Lot Size | 12 | acres | For high-value farmland described at ORS 195.300(10), a photovoltaic solar power generation facility shall not preclude more than 12 acres from use as a commercial agricultural enterprise unless an exception is taken pursuant to ORS 197.732 and OAR chapter 660, division 4. Other options include: for arable lands, not more than 20 acres; for non-arable lands, not more than 320 acres. These limits are expressed in acres, which are units of area. |  | Section 3.517. Commercial Facilities for Generating Power. |  | https://www.clatsopcounty.gov/media/11666
Oregon | Clatsop |  | County | 41007 | Soil |  |  | For photovoltaic solar power generation facilities, the ordinance requires that the presence of the facility "will not result in unnecessary soil erosion or loss that could limit agricultural productivity on the subject property." This may be satisfied by the submittal and county approval of a soil and erosion control plan prepared by an adequately qualified individual, showing how unnecessary soil erosion will be avoided or remedied and how topsoil will be stripped, stockpiled and clearly marked. The approved plan shall be attached to the decision as a condition of approval. This applies specifically under subsection (F)2) for high-value farmland. Additionally, related provisions include avoiding unnecessary negative impacts on agricultural operations (F)1), avoiding unnecessary soil compaction (F)3), and controlling noxious weeds (F)4). Similar requirements apply for arable lands (G)4) referencing (F)1), (F)2), (F)3), and (F)4). For non-arable lands (H)4) references (F)4). |  | Section 3.517. Commercial Facilities for Generating Power. |  | https://www.clatsopcounty.gov/media/11666
Oregon | Crook |  | County | 41013 | Structures (Non-Participating) | 100 | feet | No portion of the facility shall be within 100 feet of properties zoned residential use or designated on a comprehensive plan as residential. Structures shall not be constructed closer than 100 feet of an existing residence unless a written waiver is obtained from the landowner, which shall become a part of the deed to that property. (2)(c)(i) |  | (2) Commercial Photovoltaic Energy Systems |  | https://www.codepublishing.com/OR/CrookCounty/html/CrookCounty18/CrookCounty18161.html
Oregon | Crook |  | County | 41013 | Property Line (Non-Participating) | 100 | feet | No portion of the facility shall be within 100 feet of properties zoned residential use or designated on a comprehensive plan as residential. If the facility is located in a residential zone then this restriction does not apply to the lot or parcel that the facility is located on, or any adjacent property in common ownership. |  | (2) Commercial Photovoltaic Energy Systems, (c) Criteria, (i) Setbacks |  | https://www.codepublishing.com/OR/CrookCounty/html/CrookCounty18/CrookCounty18161.html
Oregon | Crook |  | County | 41013 | Decommissioning |  |  | The ordinance requires a "dismantling and decommissioning plan of all components of the photovoltaic energy system" as part of the application (2)(b)(ix), with detailed plan elements including: "completion of dismantling or decommissioning of the facility without significant delay and protects public health, safety and the environment"; "actions the facility owner proposes to take to restore the site to a useful, nonhazardous condition"; "a current detailed cost estimate" and "a plan for assuring the availability of adequate funds"; and specific restoration requirements such as removal of structures and grading compatible with farm uses (2)(e). The facility owner/operator must submit "an agreement and security... acceptable to the county" to cover costs, with provisions for adjustment based on the U.S. GDP Implicit Price Deflator and conditions for bond revocation (2)(e)(v). For projects sited by the Energy Facility Siting Council (EFSC), compliance with EFSC’s financial assurance and decommissioning standards is deemed compliant with these requirements (2)(e)(v)(E). Additional conditions may be imposed by Crook County as necessary (2)(e)(v)(F). Prior to decommissioning work, all necessary permits must be obtained (2)(e)(v)(G). The ordinance also requires an annual report including the status of the decommissioning bond or other financial mechanism (2)(b)(xviii)(E). |  | (2) Commercial Photovoltaic Energy Systems |  | https://www.codepublishing.com/OR/CrookCounty/html/CrookCounty18/CrookCounty18161.html
Oregon | Crook |  | County | 41013 | Soil |  |  | An erosion control plan is required for commercial photovoltaic energy systems, developed in consultation with the Crook County soil and water conservation district, the Crook County watershed council, and the Oregon Agricultural Water Quality Management Program. The plan must include "the seeding of all road cuts or related bare road areas as a result of all construction, demolition and rehabilitation with an appropriate mix of native vegetation or vegetation suited to the area" and "should also address monitoring during post-construction." This applies to commercial photovoltaic energy systems in EFU zones, which are subject to additional requirements including OAR 660-033-0120 and 660-033-0130. Other requirements include application contents, wildlife impact plans, emergency management plans addressing water quality, and decommissioning plans with site restoration including grading and revegetation consistent with weed control plans. The erosion control plan is one among several plans required, such as a weed control plan, wildlife impact and monitoring plan, and emergency management plan. |  | (2) Commercial Photovoltaic Energy Systems |  | https://www.codepublishing.com/OR/CrookCounty/html/CrookCounty18/CrookCounty18161.html
Oregon | Curry |  | County | 41015 | Maximum Lot Size | 250 | acres | For nonarable lands, a photovoltaic solar power generation facility shall not preclude more than 250 acres from use as a commercial agricultural enterprise unless an exception is taken pursuant to ORS 197.732 and OAR chapter 660, division 4. Other options include: for high-value farmland, a maximum of 12 acres; for arable lands, a maximum of 20 acres, with additional restrictions on high-value farmland soils and arable soils within those limits. The units for the maximum lot size are expressed in acres. |  | Photovoltaic Solar Power Generation Facility in Resource Zones | 2022 | https://cms6.revize.com/revize/currycounty/document_center/community%20devlopements/Curry%20County%20Zoning%20Ordinance%20Update%20-%202022.pdf
Oregon | Curry |  | County | 41015 | Soil |  |  | Subsection (6)(ii) requires the submittal and County approval of a soil and erosion control plan prepared by an adequately qualified individual, showing how unnecessary soil erosion will be avoided or remedied and how topsoil will be stripped, stockpiled and clearly marked. The approved plan shall be attached to the decision as a condition of approval. This applies to photovoltaic solar power generation facilities sited on high-value farmland. Additionally, subsection (6)(iii) requires a plan to avoid or remedy unnecessary soil compaction, and subsection (6)(iv) requires a weed control plan. For nonarable lands, subsection (8) sets limits on acreage precluded from commercial agricultural use (up to 250 acres) and includes other environmental and land use conditions but does not explicitly add further soil or erosion control requirements beyond those in subsection (6)(ii). |  | c) Photovoltaic Solar Power Generation Facility in Resource Zones | 2022 | https://cms6.revize.com/revize/currycounty/document_center/community%20devlopements/Curry%20County%20Zoning%20Ordinance%20Update%20-%202022.pdf
Oregon | Curry |  | County | 41015 | Special Use Districts |  |  | The ordinance defines a "Photovoltaic Solar Power Generation Facility" and sets detailed conditions for siting such facilities on nonarable land up to 250 acres, including requirements that the governing body or its designate must find that the project will not preclude more than 250 acres from use as a commercial agricultural enterprise unless an exception is taken pursuant to ORS 197.732 and OAR chapter 660, division 4. The approval process requires submission of a land use application pursuant to Section 2.060 and approval by the Planning Director or governing body based on relevant standards. The ordinance includes provisions addressing impacts on high-value farmland, soil erosion, soil compaction, weed control, Goal 5 resources, and wildlife species of concern. It also requires recording a document prohibiting claims against farming or forest practices and allows the County to require bonds or security for facility retirement. The text does not explicitly list any specific zoning districts or their abbreviations where such facilities are permitted as a special use or conditional use. Section 3.042 and 3.052 mention "Utility facilities for the purpose of generating power which do not preclude more than 10 acres from use as a commercial forest operation" as conditional uses subject to administrative approval, but this is distinct from the photovoltaic solar power generation facility provisions. The ordinance distinguishes between arable land, high-value farmland, and nonarable land with different acreage limits and findings required for approval, but no direct linkage to particular zones is provided in the text. |  | COMMERCIAL UTILITY FACILITIES | 2022 | https://cms6.revize.com/revize/currycounty/document_center/community%20devlopements/Curry%20County%20Zoning%20Ordinance%20Update%20-%202022.pdf
Oregon | Josephine |  | County | 41033 | Maximum Lot Size | 160 | acres | The text states that a 'Renewable energy facility' means a solar photovoltaic power generation facility on high-value farmland of 'not more than 160 acres.' Other options include 'more than 320 acres but not more than...' on other land, but the most restrictive maximum is 160 acres. These values are expressed in acres, a standard unit of area. |  | 19. 11. 200 R definitions |  | https://cms9files.revize.com/josephinecountyor/Josephine%20County%20Code%20Title%2019.pdf
Oregon | Klamath |  | County | 41035 | Structures (Non-Participating) | 200 | feet | No portion of the commercial solar system shall be located within 200 feet of a property zoned Residential or Rural Residential. This setback does not apply to an aboveground or belowground collector line or overhead or belowground transmission line necessary to interconnect the commercial solar system to the grid. No portion of the commercial solar system shall be located within 200 feet of an existing dwelling on an adjacent property. This setback does not apply to an aboveground or below ground collector line or overhead or below ground transmission line necessary to interconnect the commercial solar system to the grid. |  | 57.240 — General Review Standards |  | https://www.klamathcounty.org/AgendaCenter/ViewFile/Item/19205?fileID=12692
Oregon | Klamath |  | County | 41035 | Property Line (Non-Participating) | 200 | feet | No portion of the commercial solar system shall be located within 200 feet of a property zoned Residential or Rural Residential. This setback does not apply to an aboveground or belowground collector line or overhead or belowground transmission line necessary to interconnect the commercial solar system to the grid. (Also, no portion shall be located within 200 feet of an existing dwelling on an adjacent property, but dwellings are not equivalent to property lines or parcels.) |  | 57.240 — General Review Standards |  | https://www.klamathcounty.org/AgendaCenter/ViewFile/Item/19205?fileID=12692
Oregon | Klamath |  | County | 41035 | Decommissioning |  |  | The ordinance requires a "draft dismantling and decommissioning plan for all components of the commercial solar system that describes the actions to restore the site to a useful, nonhazardous condition." The plan must include "a detailed cost estimate for dismantling and decommissioning including the form of financial assurance," which "shall be updated every five years" and "may consider salvage value." The plan must also include "a description of restoration of the site that ensures: 1. Dismantling and removal of all solar equipment and accessory equipment." Further, "the applicant shall comply with a county-approved dismantling and decommissioning plan and provide a financial security acceptable to the County to cover the cost of dismantling and uncompleted construction or decommissioning of the facility, and site rehabilitation," with the security amount being "no less [than] 120% of the accepted engineer's estimate." Additional decommissioning standards include removal of concrete pads and foundations to a depth of at least 3 feet (unless no agricultural or other resource use of the land), decommissioning of access and service roads by removing gravel and restoring surface grade (unless the landowner submits a letter assuming responsibility), and revegetation of the site with native plant seed mix or agricultural crop as determined by the landowner. Roads, fences, and other improvements may be left in place if the landowner submits a letter indicating responsibility for maintenance. These requirements apply to "commercial solar systems," defined as assemblies that convert sunlight into electricity and store or transmit it, excluding net-metering systems, agricultural-related facilities, rooftop mounted solar, and similar smaller systems. |  | 57.230 - Application Requirements; 57.240 — General Review Standards |  | https://www.klamathcounty.org/AgendaCenter/ViewFile/Item/19205?fileID=12692
Oregon | Klamath |  | County | 41035 | Screening |  |  | For a proposed commercial solar system on land adjacent to Public right of way or residentially zoned land, a draft screening plan to minimize the visibility of the commercial solar system from public view is required. The draft screening plan may propose screening using landscaping, plants, fencing, or other suitable materials approved by the Klamath County. Additionally, annual reports must include the success and failure of the screening plan, if applicable. |  | 57.230 - Application Requirements |  | https://www.klamathcounty.org/AgendaCenter/ViewFile/Item/19205?fileID=12692
Oregon | Morrow |  | County | 41049 | Maximum Lot Size | 320 | acres | For nonarable lands, a photovoltaic solar power generation facility shall not preclude more than 320 acres from use as a commercial agricultural enterprise unless an exception is taken pursuant to ORS 197.732 and OAR chapter 660, division 4. This is stated explicitly in subsection K.3.h. Other acreage limits include 12 acres for high-value farmland and 20 acres for arable lands, but the 320-acre limit applies specifically to nonarable land. The unit of measurement is acres, a standard area unit. |  | K. Commercial Facilities for Generating Power, 3. Photovoltaic Solar Power Generation Facility | 2018 | https://www.morrowcountyor.gov/sites/default/files/fileattachments/ordinance/13021/3.010_exclusive_farm_use_11012018.pdf
Oregon | Morrow |  | County | 41049 | Soil |  |  | Subsection K.3.f(2) requires the submittal and county approval of a soil and erosion control plan prepared by an adequately qualified individual, showing how unnecessary soil erosion will be avoided or remedied and how topsoil will be stripped, stockpiled and clearly marked. The approved plan shall be attached to the decision as a condition of approval. This applies to photovoltaic solar power generation facilities sited on high-value farmland. Additionally, subsection K.3.h(4) requires that the requirements of Subsection K.3.f(4) be satisfied for facilities on nonarable lands, which includes weed control plans related to soil management. The ordinance also includes conditions limiting acreage precluded from commercial agricultural use (up to 320 acres on nonarable land) and other findings related to soil and agricultural impacts. Other options include siting on arable lands with a limit of 20 acres precluded and satisfying similar findings (K.3.g), and siting on high-value farmland with a limit of 12 acres precluded unless exceptions are taken (K.3.f). |  | K. Commercial Facilities for Generating Power, 3. Photovoltaic Solar Power Generation Facility | 2018 | https://www.morrowcountyor.gov/sites/default/files/fileattachments/ordinance/13021/3.010_exclusive_farm_use_11012018.pdf
Oregon | Morrow |  | County | 41049 | Special Use Districts | ['Exclusive Farm Use (EFU) zone'] |  | The ordinance states that in the Exclusive Farm Use (EFU) zone, "Photovoltaic solar power generation facilities as commercial utility facilities for the purpose of generating power for public use by sale" are permitted as conditional uses, subject to county review and specific standards. Other related conditional uses listed include "Commercial utility facilities for the purpose of generating power for public use by sale, not including wind power generation facilities or photovoltaic solar power generation facilities subject to Subsection K.1," and "Wind power generation facilities as commercial utility facilities for the purpose of generating power for public use by sale subject to Subsection K.2." |  | SECTION 3.010. EXCLUSIVE FARM USE, EFU ZONE | 2018 | https://www.morrowcountyor.gov/sites/default/files/fileattachments/ordinance/13021/3.010_exclusive_farm_use_11012018.pdf
Oregon | Polk |  | County | 41053 | Maximum Lot Size | 320 | acres | For nonarable lands, a photovoltaic solar power generation facility shall not use, occupy, or cover more than 320 acres. The governing body or its designate must find that the following criteria are satisfied in order to approve a photovoltaic solar power generation facility on nonarable land. Other options include: on high-value farmland, the facility shall not use, occupy, or cover more than 12 acres unless certain conditions are met; on arable lands, the facility shall not use, occupy, or cover more than 20 acres. The unit for maximum lot size is acres. |  | (DD) Commercial Photovoltaic Solar Power Generation Facilities [OAR 660-033-0130(38)] | 2024 | https://www.co.polk.or.us/sites/default/files/fileattachments/planning_division/page/3121/chapter_136_2024_update.pdf
Oregon | Polk |  | County | 41053 | Decommissioning |  |  | Subsection (8) states: 'Nothing in this section shall prevent the County from requiring a bond or other security from a developer or otherwise imposing on a developer the responsibility for retiring the photovoltaic solar power generation facility.' This explicitly authorizes the county to impose decommissioning responsibilities, including financial assurance mechanisms. Other subsections focus on siting, acreage limits, and environmental criteria but do not explicitly address decommissioning. Subsection (7) requires the project owner to 'sign and record in the deed records for the county a document binding the project owner and the project owner's successors in interest, prohibiting them from pursuing a claim for relief or cause of action alleging injury from farming or forest practices as defined in ORS 30.930(2) and (4).' Subsections (2), (3), (4), and (5) set acreage and soil thresholds for photovoltaic solar power generation facilities on high-value farmland, arable land, and nonarable land, with conditions for exceptions under subsection (6). |  | Commercial Photovoltaic Solar Power Generation Facilities (DD) | 2024 | https://www.co.polk.or.us/sites/default/files/fileattachments/planning_division/page/3121/chapter_136_2024_update.pdf
Oregon | Polk |  | County | 41053 | Soil |  |  | For Commercial Photovoltaic Solar Power Generation Facilities on nonarable land (up to 320 acres), the ordinance requires that the project "will not result in unnecessary soil erosion or loss that could limit agricultural productivity." This may be satisfied by the "submittal and county approval of a soil and erosion control plan prepared by an adequately qualified individual," and the approved plan "shall be attached to the decision as a condition of approval." This requirement is found in subsection (DD)(3)(b). Other related criteria include avoiding unnecessary soil compaction, weed control, and siting restrictions on high-value farmland soils. The ordinance also sets acreage limits and conditions for facilities on high-value farmland, arable land, and nonarable land, with specific provisions for exceptions and mitigation plans. |  | Commercial Photovoltaic Solar Power Generation Facilities (DD) | 2024 | https://www.co.polk.or.us/sites/default/files/fileattachments/planning_division/page/3121/chapter_136_2024_update.pdf
Oregon | Polk |  | County | 41053 | Special Use Districts | ['HV', 'OTHER'] |  | Commercial Photovoltaic Solar Power Generation Facilities are listed as 'CUP' (conditional use permit) in the HV and OTHER districts, indicating they require approval by the governing body or similar process (see 'Commercial Photovoltaic Solar Power Generation Facilities CUP CUP 050(DD)'). The text states these facilities 'may be established as a commercial utility facility ... subject to compliance with Section 136.060' and outlines detailed criteria for approval including acreage limits (up to 320 acres on nonarable land), soil suitability, environmental protections, and other conditions. The AR district shows 'AR' (likely allowed by right or administrative review) and is therefore not included as a special use. Other options for solar energy systems such as non-commercial photovoltaic systems are treated differently and are not included here. Solar overlay districts are excluded per instructions. |  | Commercial Photovoltaic Solar Power Generation Facilities (050(DD)) | 2024 | https://www.co.polk.or.us/sites/default/files/fileattachments/planning_division/page/3121/chapter_136_2024_update.pdf
Oregon | Wallowa |  | County | 41063 | Maximum Lot Size | 12 | acres | The ordinance sets maximum acreage limits for photovoltaic solar power generation facilities on different types of land: 'For high-value farmland ... shall not preclude more than 12 acres from use as a commercial agricultural enterprise unless an exception is taken pursuant to ORS 197.732 and OAR chapter 660, division 4.' Other limits include 20 acres for arable lands and 320 acres for nonarable lands. These acreage limits effectively cap the maximum size of the solar facility footprint. The units are expressed in acres. |  | 13. Photovoltaic Solar Power Generation Facility |  | https://www.co.wallowa.or.us/media/3006
Oregon | Wallowa |  | County | 41063 | Soil |  |  | Subsection F.2 requires that the presence of a photovoltaic solar power generation facility "will not result in unnecessary soil erosion or loss that could limit agricultural productivity on the subject property." This provision may be satisfied by the submittal and county approval of a soil and erosion control plan prepared by an adequately qualified individual, showing how unnecessary soil erosion will be avoided or remedied and how topsoil will be stripped, stockpiled and clearly marked. The approved plan shall be attached to the decision as a condition of approval. Other related provisions include requirements to avoid unnecessary soil compaction (F.3), weed control plans (F.4), and limitations on siting on high-value farmland soils (F.5). These apply to commercial photovoltaic solar power generation facilities for the purpose of generating power for public use by sale, which are utility-scale systems as defined in the text. |  | 13. Photovoltaic Solar Power Generation Facility |  | https://www.co.wallowa.or.us/media/3006
Oregon | Wallowa |  | County | 41063 | Special Use Districts | ['Exclusive Farm Use'] |  | Photovoltaic solar power generation facilities as commercial utility facilities are subject to approval by the governing body or its designate with specific findings and conditions. The ordinance defines a photovoltaic solar power generation facility broadly, including all equipment and appurtenances. For Exclusive Farm Use lands, the governing body must find that the project will not create unnecessary negative impacts on agricultural operations, soil erosion, soil compaction, or weed spread, and must consider acreage limits depending on soil type (e.g., no more than 12 acres on high-value farmland, 20 acres on arable lands, 320 acres on nonarable lands unless exceptions are taken). The ordinance also requires establishing a study area and assessing the stability of the land use pattern if certain acreage thresholds are met. Additional requirements include mitigation plans for Goal 5 resources and special status species, and recording a document prohibiting claims against farming or forest practices. The text does not mention other districts or overlay districts for these uses. |  | 13. Photovoltaic Solar Power Generation Facility |  | https://www.co.wallowa.or.us/media/3006
Rhode Island |  |  |  | 44000 | Decommissioning |  |  | In Rhode Island, developers of ground-mounted solar energy facilities must submit decommissioning plans with cost estimates when applying for municipal permits, including removal of all installations, proper waste disposal, and site stabilization or revegetation, and municipalities may require a performance bond. Senate Bill S0499 would further require applicants to demonstrate in writing that sufficient resources are available to cover decommissioning and recycling of photovoltaic panels at the end of their useful life. |  | 880 R.I. Code R. 00-00-4.14(B)(10) |  | https://www.law.cornell.edu/regulations/rhode-island/880-RICR-00-00-4.14
South Carolina | Abbeville |  | County | 45001 | Structures (Non-Participating) | 100 | feet | Such use shall be setback a minimum of 100 feet from adjacent residential property. Other setback distances mentioned include 50 feet from roadways and 50 feet from side and rear property lines, but these do not pertain to occupied dwellings, buildings, structures, or residences. |  |  |  | https://des.sc.gov/sites/des/files/media/document/AbbevilleCounty-Solar.pdf
South Carolina | Abbeville |  | County | 45001 | Property Line (Non-Participating) | 50 | feet | Such use shall be setback a minimum of 50 feet from side and rear property lines, and 100 feet from adjacent residential property. A vegetative landscape buffer must be provided between the fence and the property line. The 50 feet setback from property lines is the standard setback, with 100 feet applying only to adjacent residential property. |  |  |  | https://des.sc.gov/sites/des/files/media/document/AbbevilleCounty-Solar.pdf
South Carolina | Abbeville |  | County | 45001 | Roads | 50 | feet | A solar farm is defined as a series of at least three ground-mounted solar collectors for generating photovoltaic power for resale purposes. Such use shall be setback a minimum of 50 feet from roadways. Other setbacks include 50 feet from side and rear property lines, and 100 feet from adjacent residential property. Each parcel must have direct access to a public road having a right-of-way width of at least fifty (50) feet. |  |  |  | https://des.sc.gov/sites/des/files/media/document/AbbevilleCounty-Solar.pdf
South Carolina | Abbeville |  | County | 45001 | Maximum Height | 20 | feet | The ordinance defines a solar farm as a series of at least three ground-mounted solar collectors for generating photovoltaic power for resale purposes. It explicitly states, 'Maximum structure height is 20 feet.' This height restriction applies to solar farms, which fit the typical definition of utility-scale solar energy systems. The unit for this height limit is feet. No other maximum height values are provided for these systems. |  |  |  | https://des.sc.gov/sites/des/files/media/document/AbbevilleCounty-Solar.pdf
South Carolina | Abbeville |  | County | 45001 | Decommissioning |  |  | The ordinance defines a solar farm as "a series of at least three (3) ground-mounted solar collectors placed on a parcel for the purpose of generating photovoltaic power ('PV') for resale purposes." It requires the applicant to submit "a decommissioning plan detailing the anticipated life of the solar farm, the estimated decommissioning cost in current dollars, the method for ensuring that funds will be available for decommissioning and restoration, and the anticipated manner in which the solar farm project will be decommissioned and the site restored." Following "a continuous six month period in which no electricity is generated, the permit holder will have six months to complete decommissioning of the solar farm," which includes "removal of solar panels, buildings, cabling, electrical components, and other associated facilities above and below grade as described in the decommissioning plan." Prior to issuance of Zoning Compliance, the applicant must provide "a performance guarantee in the form of a surety or performance bond, certified check, or irrevocable letter of credit in the amount of 125% of the estimated decommissioning cost minus the salvage value of equipment on the site." Performance guarantees must be updated yearly or as required. Solar farms operating without a valid performance guarantee are "considered in violation of this ordinance and subject to remedial action." Construction approval varies by district: in FA districts, approval is by the Planning Commission, which "may approve as presented, approve with specified modifications, or disapprove" (with written reasons for disapproval); in RDD, GC, LI, and BI districts, approval is by the Zoning Administrator. "Construction of PV solar farms by public utilities are subject to all requirements of this ordinance." |  |  |  | https://des.sc.gov/sites/des/files/media/document/AbbevilleCounty-Solar.pdf
South Carolina | Abbeville |  | County | 45001 | Glare |  |  | A solar farm is defined as "a series of at least three (3) ground-mounted solar collectors placed on a parcel for the purpose of generating photovoltaic power ('PV') for resale purposes." Panels must be "located and situated such that glare is not offensive and does not present a safety hazard to traffic or residences." Setbacks include a minimum of 50 feet from roadways, 50 feet from side and rear property lines, and 100 feet from adjacent residential property. Screening is required where property adjoins residential property. Maximum structure height is 20 feet. Construction approval varies by district: in FA districts, approval by the Planning Commission is required, which may approve, approve with modifications, or disapprove; in RDD, GC, LI, and BI districts, approval may be granted by the Zoning Administrator. Public utility PV solar farms are subject to all requirements of this ordinance. |  |  |  | https://des.sc.gov/sites/des/files/media/document/AbbevilleCounty-Solar.pdf
South Carolina | Abbeville |  | County | 45001 | Fencing |  |  | A solar farm is defined as "a series of at least three (3) ground-mounted solar collectors placed on a parcel for the purpose of generating photovoltaic power ('PV') for resale purposes." Section (5) requires "a chain link fence six feet in height together with three strands of barbed wire (for an approximate height of 7.5 feet) shall be provided around the solar panels and any associated buildings or equipment." Additionally, "a vegetative landscape buffer must be provided between the fence and the property line." Other relevant conditions include setbacks, screening adjacent to residential property, access to public roads, maximum structure height of 20 feet, submission of development and decommissioning plans, and approval requirements depending on zoning districts. Construction of PV solar farms by public utilities are subject to all requirements of this ordinance. |  |  |  | https://des.sc.gov/sites/des/files/media/document/AbbevilleCounty-Solar.pdf
South Carolina | Abbeville |  | County | 45001 | Screening |  |  | The ordinance defines a solar farm as "a series of at least three (3) ground-mounted solar collectors placed on a parcel for the purpose of generating photovoltaic power ('PV') for resale purposes." It requires that "Where property adjoins residential property, solar collectors must be screened so as not to be seen from the adjacent property line," with the "method of screening... approved by the Zoning Administrator." Additionally, "A vegetative landscape buffer must be provided between the fence and the property line," where the fence is "a chain link fence six feet in height together with three strands of barbed wire (for an approximate height of 7.5 feet)" around the solar panels and associated equipment. The ordinance also specifies setback distances and other requirements. Construction approval varies by district: "A complete development plan shall be submitted to the Zoning Administrator for review and approval prior to construction in RDD, LI, and BI districts," while in FA districts, "the same must be submitted to the Planning Commission for approval," which "may approve a proposal as presented, approve with specified modifications, or disapprove." |  |  |  | https://des.sc.gov/sites/des/files/media/document/AbbevilleCounty-Solar.pdf
South Carolina | Abbeville |  | County | 45001 | Special Use Districts | ['FA district', 'RDD district', 'GC district', 'LI district', 'BI district'] |  | Construction of a solar farm in the FA district shall require approval by the Planning Commission. RDD, GC, LI, and BI districts may be approved by the Zoning Administrator. A complete development plan shall be submitted to the Zoning Administrator for review and approval prior to construction in RDD, LI, and BI districts. The same must be submitted to the Planning Commission for approval in FA districts. In FA districts, the Planning Commission may approve a proposal as presented, approve with specified modifications, or disapprove. When disapproved, the applicant must be notified in writing of the reason for disapproval. |  |  |  | https://des.sc.gov/sites/des/files/media/document/AbbevilleCounty-Solar.pdf
South Carolina | Barnwell |  | County | 45011 | Structures (Non-Participating) | 100 | feet | The use is setback a minimum of 100 feet from abutting residential properties. This applies to Solar Projects or Farms of more than one megawatt (AC) intended for generating photovoltaic power for resale purposes. Additionally, where property abuts residential property, solar collectors must be screened by a vegetative buffer to prevent visibility from the adjoining property line. The ordinance also mentions a 50 feet setback from roadways, but this does not pertain to occupied dwellings, buildings, structures, or residences. |  | § 5-120. Solar Projects or Farms of More than One Megawatt (AC) |  | https://des.sc.gov/sites/des/files/media/document/BarnwellCounty-Solar.pdf
South Carolina | Barnwell |  | County | 45011 | Property Line (Non-Participating) | 100 | feet | The use is setback a minimum of 100 feet from abutting residential properties and 50 feet from roadways. The 100 feet setback applies specifically to abutting residential properties, which are property boundaries. No other fixed setback distances from property lines, lot lines, facility perimeters, parcels, or subdivisions are provided. |  | § 5-120. Solar Projects or Farms of More than One Megawatt (AC) |  | https://des.sc.gov/sites/des/files/media/document/BarnwellCounty-Solar.pdf
South Carolina | Barnwell |  | County | 45011 | Roads | 50 | feet | The use is setback a minimum of 100 feet from abutting residential properties and 50 feet from roadways. This applies to Solar Projects or Farms of more than One Megawatt (AC) allowed in Rural and Industrial Zoning Districts, defined as a series of ground mounted solar collectors (minimum of three) placed for generating photovoltaic power for resale purposes. |  | § 5-120. Solar Projects or Farms of More than One Megawatt (AC) |  | https://des.sc.gov/sites/des/files/media/document/BarnwellCounty-Solar.pdf
South Carolina | Barnwell |  | County | 45011 | Maximum Height | 20 | feet | The ordinance states: 'No structure shall achieve a height of greater than 20 feet.' This applies to Solar Projects or Farms of More than One Megawatt (AC) and includes any device, structure or part of a device or structure (i.e. array, panel, etc.) installed for the sole purpose of the collection, inversion, storage, and distribution of solar energy. The unit of measurement is feet as explicitly stated in the text. |  | § 5-120. Solar Projects or Farms of More than One Megawatt (AC) |  | https://des.sc.gov/sites/des/files/media/document/BarnwellCounty-Solar.pdf
South Carolina | Barnwell |  | County | 45011 | Decommissioning |  |  | Applicants for Solar Projects or Farms of More than One Megawatt (AC) must include a decommissioning plan that "describes the anticipated life of the solar farm, the estimated decommissioning costs in current dollars, the method for ensuring that funds will be available for decommissioning and restoration, and the anticipated manner in which the solar farm project will be decommissioned and the site restored." Following a continuous six-month period in which no electricity is generated, the permit holder has six months to complete decommissioning, which "includes removal of solar panels, buildings, cabling, electrical components, and any other associated facilities below grade as described in the decommissioning plan." Prior to issuance of a Building Permit, the applicant must provide the County with a performance guarantee "(surety or performance bond, certified check or irrevocable letter of credit) in the amount of $50,000 or 125% of the estimated decommission cost minus the salvageable value, whichever is greater." If the salvage value is greater than the cost of decommissioning, the performance guarantee is unnecessary. Also, if the developer provides proof that a performance guarantee for decommissioning is part of the land lease or purchase agreement, the performance guarantee is unnecessary. Other requirements include compliance with building and electrical codes, visual safety hazard prevention, setbacks, screening, height limits, fencing, and adherence to the International Building Code. |  | § 5-120. Solar Projects or Farms of More than One Megawatt (AC) |  | https://des.sc.gov/sites/des/files/media/document/BarnwellCounty-Solar.pdf
South Carolina | Barnwell |  | County | 45011 | Glare |  |  | Panels are to be located and situated so glare is not offensive to traffic or residences; A manufacturer spec sheet or letter denoting that the panels use anti-reflective glass must be submitted with the application. Other conditions include: compliance with all building and electrical codes; no visual safety hazard for passing motorists or aircrafts; a decommissioning plan with performance guarantee; setbacks of 100 feet from abutting residential properties and 50 feet from roadways; screening by vegetative buffer 36" -48" in height at planting reaching 10’ within 3 years; no structure taller than 20 feet; controlled site access by a fence at least six feet high; adherence to applicable International Building Code sections. |  | § 5-120. Solar Projects or Farms of More than One Megawatt (AC) |  | https://des.sc.gov/sites/des/files/media/document/BarnwellCounty-Solar.pdf
South Carolina | Barnwell |  | County | 45011 | Fencing |  |  | The ordinance adds Section 5-120 to the Barnwell County Zoning Ordinance addressing Solar Projects or Farms of More than One Megawatt (AC). It requires that "Access to the site must be controlled by a fence of at least six feet in height." Other relevant requirements include compliance with all building and electrical codes, no visual safety hazards, a decommissioning plan with a performance guarantee, setbacks of 100 feet from residential properties and 50 feet from roadways, vegetative screening where property abuts residential property, anti-reflective glass on panels, and a maximum structure height of 20 feet. |  | § 5-120. Solar Projects or Farms of More than One Megawatt (AC) |  | https://des.sc.gov/sites/des/files/media/document/BarnwellCounty-Solar.pdf
South Carolina | Barnwell |  | County | 45011 | Screening |  |  | Where property abuts residential property, solar collectors must be screened so as to not be seen from the adjoining property line by means of a vegetative buffer. This buffer shall be 36" -48" in height at planting and must reach a height of 10’ within 3 years of planting. The vegetation must be planted at a spacing interval between 8’-10’ on center. Other requirements include a minimum setback of 100 feet from abutting residential properties and 50 feet from roadways, panels must use anti-reflective glass to avoid offensive glare, no structure shall exceed 20 feet in height, access must be controlled by a fence at least six feet in height, and adherence to the applicable sections of the International Building Code. |  | § 5-120. Solar Projects or Farms of More than One Megawatt (AC) |  | https://des.sc.gov/sites/des/files/media/document/BarnwellCounty-Solar.pdf
South Carolina | Barnwell |  | County | 45011 | Special Use Districts | ['RUD (Rural Zoning District)', 'Industrial Zoning Districts'] |  | Solar Projects or Farms of More than One Megawatt (AC) are allowed in RUD or Industrial Zoning Districts provided: a series of ground mounted solar collectors (minimum of three) are placed in an area for the purpose of generating photovoltaic power for resale purposes; the use is setback a minimum of 100 feet from abutting residential properties and 50 feet from roadways; where property abuts residential property, solar collectors must be screened so as to not be seen from the adjoining property line by means of a vegetative buffer (36" -48" in height at planting, reaching 10’ within 3 years, spaced 8’-10’ on center); panels must be located and situated so glare is not offensive to traffic or residences, with a manufacturer spec sheet or letter denoting anti-reflective glass submitted with the application; no structure shall exceed 20 feet in height; access must be controlled by a fence at least six feet in height; and the site shall adhere to the applicable sections of the International Building Code at time of construction and throughout operation. |  | § 5-120. Solar Projects or Farms of More than One Megawatt (AC) |  | https://des.sc.gov/sites/des/files/media/document/BarnwellCounty-Solar.pdf
South Carolina | Calhoun |  | County | 45017 | Structures (Non-Participating) | 500 | feet | The use is setback both a minimum of 500 feet from abutting residential properties, churches and schools, and 50 feet from roadways, unless waived by the Planning Commission or the County Council. This setback applies to Solar Projects or Farms of More than One Acre intended for generating photovoltaic power for resale purposes. |  | § 5-124. Solar Projects or Farms of More than One Acre |  | https://des.sc.gov/sites/des/files/media/document/CalhounCounty-Solar.pdf
South Carolina | Calhoun |  | County | 45017 | Property Line (Non-Participating) | 500 | feet | The use is setback both a minimum of 500 feet from abutting residential properties, churches and schools, and 50 feet from roadways, unless waived by the Planning Commission or the County Council. The 500 feet setback applies to abutting residential properties, which implies property lines or parcel boundaries. Additionally, a vegetative landscape buffer must be provided between the fencing and the property line. |  | § 5-124. Solar Projects or Farms of More than One Acre |  | https://des.sc.gov/sites/des/files/media/document/CalhounCounty-Solar.pdf
South Carolina | Calhoun |  | County | 45017 | Roads | 50 | feet | The use is setback both a minimum of 500 feet from abutting residential properties, churches and schools, and 50 feet from roadways, unless waived by the Planning Commission or the County Council. |  | § 5-124. Solar Projects or Farms of More than One Acre |  | https://des.sc.gov/sites/des/files/media/document/CalhounCounty-Solar.pdf
South Carolina | Calhoun |  | County | 45017 | Maximum Height | 20 | feet | The ordinance states: 'No structure shall achieve a height of greater than 20 feet.' This applies specifically to Solar Projects or Farms of More than One Acre, defined as 'a series of ground mounted solar collectors (minimum of three) ... for the purpose of generating photovoltaic power for resale purposes.' The height restriction is part of the requirements that also include setbacks, screening, glare control, fencing, and adherence to building codes. The units for the height restriction are feet. |  | § 5-124. Solar Projects or Farms of More than One Acre |  | https://des.sc.gov/sites/des/files/media/document/CalhounCounty-Solar.pdf
South Carolina | Calhoun |  | County | 45017 | Minimum Lot Size | 1 | acres | The ordinance defines Solar Projects or Farms of More than One Acre and regulates them under § 5-124. It explicitly states the minimum size threshold by referring to projects 'over one acre in size.' This establishes a minimum lot size of one acre for such solar farms. Other options include Solar Projects or Farms of Less than One Acre or attached to a Residential Unit (§ 5-125), which are subject to different standards. The unit 'acre' is a standard area measurement used here. |  | § 5-124. Solar Projects or Farms of More than One Acre |  | https://des.sc.gov/sites/des/files/media/document/CalhounCounty-Solar.pdf
South Carolina | Calhoun |  | County | 45017 | Decommissioning |  |  | § 5-124 requires that all Solar Projects or Farms of More than One Acre include a decommissioning plan describing the anticipated life of the solar farm, estimated decommissioning costs in current dollars, the method for ensuring funds will be available for decommissioning and restoration, and the anticipated manner of decommissioning and site restoration. Following a continuous six month period in which no electricity is generated, the permit holder will have six months to complete decommissioning, which includes removal of solar panels, buildings, cabling, electrical components, and any other associated facilities below grade as described in the decommissioning plan. Prior to issuance of Building Permits, the applicant must provide a performance guarantee in the amount of $50,000 or 125% of the estimated decommission cost minus salvageable value, whichever is greater. Other conditions include compliance with building and electrical codes, setback requirements, screening, height limits, fencing, and adherence to the International Building Code. § 5-125 addresses Solar Projects or Farms of Less than One Acre or Attached to a Residential Unit with different, less extensive requirements. |  | § 5-124. Solar Projects or Farms of More than One Acre |  | https://des.sc.gov/sites/des/files/media/document/CalhounCounty-Solar.pdf
South Carolina | Calhoun |  | County | 45017 | Glare |  |  | Panels are to be located and situated so glare is not offensive to traffic or residences; a statement from a qualified engineer must be submitted with the application. This applies to Solar Projects or Farms of More than One Acre. Other conditions include compliance with building and electrical codes, setbacks of 500 feet from residential properties, churches, and schools, 50 feet from roadways unless waived, screening where property abuts residential property, height limits of 20 feet, controlled site access with fencing and vegetative buffer, and adherence to the International Building Code. |  | § 5-124. Solar Projects or Farms of More than One Acre |  | https://des.sc.gov/sites/des/files/media/document/CalhounCounty-Solar.pdf
South Carolina | Calhoun |  | County | 45017 | Fencing |  |  | For Solar Projects or Farms of More than One Acre, the ordinance requires that "Access to the site must be controlled by a fence of at least six feet in height with a vegetative landscape buffer provided between the fencing and the property line." Other requirements include compliance with building and electrical codes, setbacks of 500 feet from residential properties, churches, and schools, and a maximum structure height of 20 feet. Solar Projects or Farms of Less than One Acre or attached to a Residential Unit have different requirements focused on panel location, glare minimization, and building code adherence, but do not specify fencing requirements. |  | § 5-124. Solar Projects or Farms of More than One Acre |  | https://des.sc.gov/sites/des/files/media/document/CalhounCounty-Solar.pdf
South Carolina | Calhoun |  | County | 45017 | Screening |  |  | For Solar Projects or Farms of More than One Acre, the ordinance requires that "where property abuts residential property, solar collectors must be screened so as not to be seen from the adjoining property line." Additionally, "access to the site must be controlled by a fence of at least six feet in height with a vegetative landscape buffer provided between the fencing and the property line." Other requirements include setbacks of 500 feet from abutting residential properties, churches and schools, and 50 feet from roadways (unless waived), compliance with building and electrical codes, glare control, height limits of 20 feet, and submission of a decommissioning plan with performance guarantees. Solar Projects or Farms of less than one acre or attached to a residential unit have different requirements focused on panel location, glare minimization, and building code adherence, but do not include vegetative buffer or screening mandates. |  | § 5-124. Solar Projects or Farms of More than One Acre |  | https://des.sc.gov/sites/des/files/media/document/CalhounCounty-Solar.pdf
South Carolina | Calhoun |  | County | 45017 | Primary Use Districts | ['RUD (Rural Zoning District)', 'Industrial Zoning Districts'] |  | Solar Projects or Farms of More than One Acre are "Allowed In RUD or Industrial Zoning Districts provided" they meet certain conditions such as setbacks, screening, height limits, fencing, and compliance with building and electrical codes. The text states: "Allowed In RUD or Industrial Zoning Districts provided: That a series of ground mounted solar collectors (minimum of three) are placed in an area for the purpose of generating photovoltaic power for resale purposes." No special permits or conditional use approvals are mentioned for these districts. Other options include Solar Projects or Farms of Less than One Acre or Attached to a Residential Unit, which have different location and installation requirements and are not considered primary use districts for large solar projects. No solar overlay districts are named in the text, but by assumption, such districts would also be primary use districts. |  | § 5-124. Solar Projects or Farms of More than One Acre |  | https://des.sc.gov/sites/des/files/media/document/CalhounCounty-Solar.pdf
South Carolina | Calhoun |  | County | 45017 | Special Use Districts | ['RUD (Rural Zoning District)', 'Industrial Zoning Districts'] |  | Solar Projects or Farms of More than One Acre are allowed in RUD or Industrial Zoning Districts provided: a series of ground mounted solar collectors (minimum of three) are placed in an area for the purpose of generating photovoltaic power for resale purposes; the use is setback a minimum of 500 feet from abutting residential properties, churches and schools, and 50 feet from roadways, unless waived by the Planning Commission or the County Council; where property abuts residential property, solar collectors must be screened so as not to be seen from the adjoining property line; panels are to be located and situated so glare is not offensive to traffic or residences with a statement from a qualified engineer; no structure shall exceed a height of 20 feet; access to the site must be controlled by a fence of at least six feet in height with a vegetative landscape buffer between the fencing and the property line; and the site shall adhere to applicable sections of the International Building Code at time of construction and throughout operation. Other options include Solar Projects or Farms of Less than One Acre or Attached to a Residential Unit, which have different location, height, and equipment standards, but these are not relevant to large-scale solar projects. |  | § 5-124. Solar Projects or Farms of More than One Acre |  | https://des.sc.gov/sites/des/files/media/document/CalhounCounty-Solar.pdf
South Carolina | Chester |  | County | 45023 | Maximum Height | 25 | feet | The ordinance states that 'systems, equipment and structures shall not exceed 25 feet in height when ground mounted' for solar farms, which are defined as areas designated for producing photovoltaic electricity. This applies in the ID-1, ID-2, and R-2 zoning districts where solar farms are permitted. Roof mounted systems shall not exceed the maximum height for the applicable zoning district. The unit for this height restriction is feet. |  | § 5-701 Solar Farm District and Design Standards Required |  | https://des.sc.gov/sites/des/files/media/document/ChesterCounty-Solar.pdf
South Carolina | Chester |  | County | 45023 | Decommissioning |  |  | The ordinance defines a Solar Farm as "an area of land designated for the purpose of producing photovoltaic electricity." It permits Solar Farms as a Conditional Use in ID-1 and ID-2 districts and as a Special Exception in R-2 districts, with conditions including site plans, permits, insurance, height limits (not to exceed 25 feet for ground mounted systems), setbacks, UL listing for components, compliance with the National Electrical Code, security fencing, emergency vehicle access, and signage restrictions. Importantly, it states: "it is the responsibility of the company managing and/or owning the Solar Farm... to remove within twelve months all obsolete or unused systems to include the concrete pads, solar panels, wiring and all related equipment necessary for the operation of the Solar Farm." |  | § 5-701 Solar Farm District and Design Standards Required |  | https://des.sc.gov/sites/des/files/media/document/ChesterCounty-Solar.pdf
South Carolina | Chester |  | County | 45023 | Fencing |  |  | Security fence will surround the perimeter of the solar farm with a 6-foot-high woven or barbed wire fence or from the ground up. This applies to Solar Farms permitted as a Conditional Use in Districts ID-1 and ID-2, and as a Special Exception in R-2: Rural Two. Additional conditions include site plan requirements, height limits (not to exceed 25 feet for ground mounted systems), setback requirements, UL listing for electric components, compliance with the National Electrical Code, removal of obsolete systems within twelve months, emergency vehicle accessibility with a 25-foot easement or right-of-way, and signage restrictions on fencing (no signage except a sign not to exceed 32 square feet displaying facility name, address, and emergency contact information). |  | § 5-701 Solar Farm District and Design Standards Required |  | https://des.sc.gov/sites/des/files/media/document/ChesterCounty-Solar.pdf
South Carolina | Chester |  | County | 45023 | Signage |  |  | No signage is allowed on the solar farm fencing except for a sign, not to exceed 32 square feet, displaying the facility name, address and emergency contact information. This applies to Solar Farms permitted as a Conditional Use in Districts ID-1: Restricted Industrial and ID-2: Limited Industrial, and as a Special Exception by the Zoning Board of Appeals in R-2: Rural Two, provided all other listed conditions are met. |  | § 5-701 Solar Farm District and Design Standards Required |  | https://des.sc.gov/sites/des/files/media/document/ChesterCounty-Solar.pdf
South Carolina | Chester |  | County | 45023 | Special Use Districts | ['ID-1: Restricted Industrial', 'ID-2: Limited Industrial', 'R-2: Rural Two'] |  | Solar Farms may be permitted by the Zoning Administrator as a Conditional Use in Districts ID-1: Restricted Industrial and ID-2: Limited Industrial provided all the following conditions are met: (a) site plan requirements, (b) permit letter from electric service provider, (c) storm water impact study, (d) insurance proof, (e) height limits, (f) zoning setbacks, (g) UL listing for components, (h) compliance with National Electrical Code, (i) removal of obsolete systems within twelve months, (j) security fencing, (k) emergency vehicle accessibility, and (l) signage restrictions. Additionally, Solar Farms may be permitted as a Special Exception by the Zoning Board of Appeals in R-2: Rural Two, provided all the same conditions (a-l) are met. |  | § 5-701 Solar Farm District and Design Standards Required |  | https://des.sc.gov/sites/des/files/media/document/ChesterCounty-Solar.pdf
South Carolina | Colleton |  | County | 45029 | Structures (Non-Participating) | 225 | feet | The ordinance sets a 200-foot bufferyard from single-family dwellings and other residential uses, plus an additional 25-foot setback for solar equipment to allow for an access road around the perimeter of the property, resulting in a total setback of 225 feet. The text states: '*Single Family Dwelling and All Other Residential Use buffers may, at the Council’s discretion, be increased, or reduced with an approved berm and or landscaping and screening plan, which will screen the solar farm equipment from being seen from the exterior of the property.*' and 'The setbacks for solar equipment associated with the solar energy system shall be 25’ larger than the applicable bufferyard to allow for an access road around the perimeter of the property.' Other buffer distances are provided for different adjacent uses but are not applicable to occupied dwellings or residences. |  | 4. Bufferyard and 6. Setbacks | 2023 | https://www.colletoncounty.org/sites/default/files/uploads/agendas-minutes/3-14-2023-packet.pdf
South Carolina | Colleton |  | County | 45029 | Property Line (Non-Participating) | 200 | feet | The ordinance sets bufferyard requirements measured from the property line for solar farms, with buffers ranging from 25 feet to 200 feet depending on the existing use of adjacent properties. The most restrictive buffer is 200 feet for 'Single Family Dwelling and All Other Residential Use' buffers, which may be increased or reduced at the Council’s discretion with approved berms or landscaping. Additionally, setbacks for solar equipment must be 25 feet larger than the applicable bufferyard to allow for an access road around the perimeter of the property. Other buffer distances include 50 feet for Agricultural and Residential Uses, 25 feet for Commercial/Non Effluent Industry and Effluent Producing Industry, and 100 feet for Street buffers (which may be reduced to 50 feet with approved screening). |  | 4. Bufferyard | 2023 | https://www.colletoncounty.org/sites/default/files/uploads/agendas-minutes/3-14-2023-packet.pdf
South Carolina | Colleton |  | County | 45029 | Noise | 50 | dBA | Section 9.g states: 'Adequate provisions to reduce average/constant noise levels at the property boundary not to exceed 50dBA at the property line, except during construction.' This applies to solar farms defined as systems consisting of a minimum of five (5) acres and intended for electricity generation. The unit 'dBA' is the standard unit for noise level measurement. |  | 9. General Requirements | 2023 | https://www.colletoncounty.org/sites/default/files/uploads/agendas-minutes/3-14-2023-packet.pdf
South Carolina | Colleton |  | County | 45029 | Maximum Height | 10 | feet | The Solar Energy System shall not exceed ten feet (10’) in height, as measured from the ground to the foremost/tip end of the solar collector, provided there is a demonstration that the screening prevents the system from being visible from the exterior of the property. Ancillary non solar collector structures, such as inverters, transformers, etc., may be taller than ten feet (10’) in height, provided that such are not visible from the exterior of the property. |  | 8. Height | 2023 | https://www.colletoncounty.org/sites/default/files/uploads/agendas-minutes/3-14-2023-packet.pdf
South Carolina | Colleton |  | County | 45029 | Minimum Lot Size | 5 | acres | The ordinance states that 'The solar farm consists of a minimum of five (5) acres' as a condition for utilizing the Solar Farm Floating Zone (SFFZ). This minimum lot size applies to solar farms intended for electricity generation and sale. The unit is explicitly given as acres. No other minimum lot size values are provided for utility-scale solar energy systems in the text. |  | 14.08-2.150(C) Solar Farm Floating Zone (ZFFZ) | 2023 | https://www.colletoncounty.org/sites/default/files/uploads/agendas-minutes/3-14-2023-packet.pdf
South Carolina | Colleton |  | County | 45029 | Decommissioning |  |  | Section 11, Decommissioning, requires the applicant to provide a decommissioning plan signed by the responsible party and landowner that describes the anticipated life of the solar farm, estimated decommissioning costs in current dollars, the method for ensuring funds will be available, and the anticipated timeline and manner for decommissioning and site restoration. Decommissioning is required following a continuous period of twelve (12) months in which no electricity is generated other than for mechanical, repair, replacement and/or maintenance purposes. The permit holder has twelve (12) months to complete decommissioning, which includes removal of solar panels, foundations, structures, cabling, electrical components, conduit, and any other associated facilities. Prior to issuance of the Development Permit, the applicant must provide a performance guarantee in the form of a bond, irrevocable letter of credit, or other financial security acceptable to the County in the amount of 125% of the estimated decommission cost minus salvageable value, or $50,000, whichever is greater. Every five (5) years, a new engineer’s estimate of probable cost must be submitted and the financial security adjusted accordingly. Proof that the decommissioning plan has been recorded with the Colleton County Register of Deeds is also required. |  | 11. Decommissioning | 2023 | https://www.colletoncounty.org/sites/default/files/uploads/agendas-minutes/3-14-2023-packet.pdf
South Carolina | Colleton |  | County | 45029 | Glare |  |  | The ordinance applies to Solar Farm Floating Zone (SFFZ) systems of a minimum of five (5) acres intended for electricity generation. It requires solar collectors to be "designed with anti-reflective coating to minimize glare," prohibits mirrors, and mandates that solar collection devices "are to be designed and located to avoid directing glare or reflection onto adjacent properties and adjacent roadways and shall not interfere with traffic or create a safety hazard." These glare restrictions are part of the General Requirements (Section 9) for solar farms. Other development standards include buffers, landscaping and screening, setbacks, fencing, height limits, underground electrical interconnections, lighting controls, noise limits, and decommissioning plans. |  | 9. General Requirements | 2023 | https://www.colletoncounty.org/sites/default/files/uploads/agendas-minutes/3-14-2023-packet.pdf
South Carolina | Colleton |  | County | 45029 | Fencing |  |  | A security fence shall be required at least six feet (6’) in height to secure the solar equipment unless a taller fence is needed in order to obscure the solar equipment from exterior view. A chain link fence shall not be allowed unless it is screened from exterior view from adjoining property owners and public right of ways; screening may include plantings to create a "living fence" , or to obscure the view of the fence. Breaks in fencing may be allowed or required by Council to facilitate wildlife needs where natural features provide appropriate barriers to access by humans for security and safety purposes. Additionally, access to the site must be controlled by a six foot (6’) wooden fence or gate if the fencing is visible from the exterior of the property. If the fencing/gate is within the interior 25% of the buffer, or is not visible from the exterior of the property, chain link gate and fencing may be used. |  | 7. Fencing | 2023 | https://www.colletoncounty.org/sites/default/files/uploads/agendas-minutes/3-14-2023-packet.pdf
South Carolina | Colleton |  | County | 45029 | Signage |  |  | Section 9.c. requires that "a warning sign concerning voltage must be placed at the main gate that states the address of the site, the name of the solar farm operator, and a local phone number for the solar farm operator in the case of an emergency." This signage requirement applies to solar farms under the Solar Farm Floating Zone (SFFZ) regulations, which cover solar farms consisting of a minimum of five (5) acres and intended for electricity generation. Other related provisions include buffers where signage is permitted within landscaped buffers (section 4), and fencing requirements that may include signage (section 7). |  | 9. General Requirements | 2023 | https://www.colletoncounty.org/sites/default/files/uploads/agendas-minutes/3-14-2023-packet.pdf
South Carolina | Colleton |  | County | 45029 | Screening |  |  | The ordinance requires a bufferyard for solar farms with specific widths depending on the existing use of adjacent properties, e.g., 50’ for agricultural, 200’ for single family dwelling and all other residential uses (which may be adjusted by Council with an approved berm and/or landscaping and screening plan). The buffer is measured from the property line and only certain activities are permitted within it, including landscaping and fencing. Landscaping and screening requirements mandate providing landscape within the buffer to achieve a minimum height of ten feet (10’) within three (3) years to obscure solar equipment from exterior view. A visually opaque screen is required for adjacent properties zoned Residential, with existing residential use, or zoned Rural Development subdivided to 5 acres or less, composed of walls, fences, landscaping, berms, or combinations thereof. Natural vegetated areas may also be used if sufficient. Fencing must be at least six feet (6’) in height, and chain link fences are not allowed unless screened from exterior view. These requirements apply to solar farms of at least five (5) acres under the Solar Farm Floating Zone (SFFZ). |  | 14.08-2.150(C) Solar Farm Floating Zone (ZFFZ) | 2023 | https://www.colletoncounty.org/sites/default/files/uploads/agendas-minutes/3-14-2023-packet.pdf
South Carolina | Colleton |  | County | 45029 | Soil |  |  | Section 10 Site Restoration/Stabilization requires the applicant to submit a ten percent (10%) Site Restoration/Stabilization Guarantee in the form of a bond, irrevocable letter of credit and agreement, or other financial security acceptable to the County prior to issuance of the Development Permit. The Guarantee shall insure satisfactory grading, seeding, and stabilization of the site in case of default by the applicant and/or if the applicant does not install the required site improvements in a timely fashion as determined by the Director, including the costs of landscaping, screening, and or fencing for the site or such portion thereof being permitted. The Developer shall provide the County with an itemized engineer’s estimate of the approved site improvements in conformity with Article 1.8 of the Colleton County Land Development Regulations for approval and calculation of the bond amount. The Site Restoration Guarantee may be refunded upon issuance of a Certificate of Project Close-Out for the site stabilization and improvements. |  | 10. Site Restoration/Stabilization | 2023 | https://www.colletoncounty.org/sites/default/files/uploads/agendas-minutes/3-14-2023-packet.pdf
South Carolina | Colleton |  | County | 45029 | Primary Use Districts | ['Solar Farm Floating Zone (SFFZ)'] |  | The Solar Farm Floating Zone (SFFZ) is intended to promote the use of solar energy as a source of electricity and facilitate the construction, installation, and operation of Solar Energy Systems (SES) in Colleton County. The SFFZ "may be utilized in any zoning district except for the Resource Conservation District," provided certain conditions are met, including a minimum size of five acres and proximity to electrical transmission lines. It requires a zoning map amendment and a recommendation from the Planning Commission to County Council. The SFFZ adds an extra layer of land use regulation over the underlying zoning and is considered a primary use district for utility-scale solar energy systems. Other options or conditions include adherence to development standards such as buffers, landscaping, setbacks, fencing, height limits, and general requirements. The text does not mention any other districts or zones where utility-scale solar energy systems are permitted as a primary use without special conditions or approval. |  | C. Solar Farm Floating Zone (ZFFZ) | 2023 | https://www.colletoncounty.org/sites/default/files/uploads/agendas-minutes/3-14-2023-packet.pdf
South Carolina | Colleton |  | County | 45029 | Special Use Districts | ['Solar Farm Floating Zone (SFFZ)'] |  | The Solar Farm Floating Zone (SFFZ) requires a zoning map amendment and a recommendation from the Planning Commission to County Council. It "may be utilized in any zoning district except for the Resource Conservation District," provided certain conditions are met, including a minimum of five acres and proximity to an electrical transmission line. The SFFZ "adds an extra layer of land use regulation over the underlying zoning" and includes development standards such as buffers, setbacks, fencing, height limits, and screening. The County Council may require a development agreement and may impose additional conditions. No other districts or special use processes for utility-scale solar energy systems are mentioned in the text. |  | C. Solar Farm Floating Zone (ZFFZ) | 2023 | https://www.colletoncounty.org/sites/default/files/uploads/agendas-minutes/3-14-2023-packet.pdf
South Carolina | Darlington |  | County | 45031 | Maximum Project Size | 75 | MW | The original ordinance text defined a maximum megawatt output of a solar energy system as 75 MW: 'The maximum megawatt output of a solar energy system is 75.' This wattage designation was deleted in the amendment, removing the explicit maximum size limit. The ordinance also states that South Carolina Public Services Commission approval is required only 'if applicable,' replacing the previous requirement for approval at 75 MW or more. The unit for the maximum project size is megawatts (MW). |  | Article 19 (Renewable Energy Systems), Section 19.1. Definitions, Solar Energy System | 2023 | https://cms1files.revize.com/darlingtoncounty/Ord%2023-18,%20Article%2019.pdf
South Carolina | Darlington |  | County | 45031 | Minimum Lot Size | 1 | acres | The ordinance defines a Solar Energy System as 'a series of ground mounted solar collectors placed in an area for generating photovoltaic (PV) power as a commercial enterprise.' It explicitly states, 'The minimum size for a solar energy system is one acre.' This minimum size applies to commercial solar energy systems, which would typically include utility-scale systems intended for offsite electricity generation or sale. The unit 'acre' is an area measurement. |  | Article Nineteen (Renewable Energy Systems), Section 19.1. Definitions | 2023 | https://cms1files.revize.com/darlingtoncounty/Ord%2023-18,%20Article%2019.pdf
South Carolina | Edgefield |  | County | 45037 | Structures (Non-Participating) | 300 | feet | The ordinance requires a minimum 300 feet setback from all abutting residential properties for utility-scale solar energy facilities. Specifically, section (h)2 states: 'The 300 feet setback is from all abutting residential properties...' and section (j)7 requires 'A minimum 300 foot vegetative buffer shall be installed and maintained around the entire circumference of the facility and its components to reduce the visual impact on the surrounding property owners.' No multiplier based on structure height is mentioned. Other setbacks mentioned include 100 feet from public roadways and 200 feet from historic sites, but these do not pertain to occupied dwellings or residences. |  | Sec. 24-84 Solar Energy Facility, (h) Location/Setbacks and (j) Landscaping/Appearance | 2021 | https://edgefieldcounty.sc.gov/wp-content/uploads/2021/10/24-84-Roger-edit-10.06.21.pdf
South Carolina | Edgefield |  | County | 45037 | Property Line (Non-Participating) | 300 | feet | The ordinance requires a minimum 300 feet setback (buffer) from all abutting residential properties and a 1000 feet minimum distance between any two utility-scale solar facilities on separate parcels. Specifically, section (h) Location/Setbacks, item 2 states: 'The 300 feet setback is from all abutting residential properties.' Item 6 states: 'An approved utility-scale solar facility must maintain a minimum 1000 feet distance from any other utility-scale solar facility.' Additionally, section (j) Landscaping/Appearance, item 7 requires 'A minimum 300 foot vegetative buffer shall be installed and maintained around the entire circumference of the facility and its components.' The 300 feet setback is the most restrictive fixed distance directly pertaining to setbacks from property lines or parcels. Other distances mentioned include 100 feet from public roadways and 200 feet from historic sites, but these do not pertain to property lines or parcels. |  | Sec. 24-84 Solar Energy Facility (h) Location/Setbacks | 2021 | https://edgefieldcounty.sc.gov/wp-content/uploads/2021/10/24-84-Roger-edit-10.06.21.pdf
South Carolina | Edgefield |  | County | 45037 | Roads | 100 | feet | The ordinance requires a setback of 100 feet from all public roadways for utility-scale solar energy facilities. This setback is in addition to a 300 feet setback from abutting residential properties. The relevant text states: 'The 300 feet setback is from all abutting residential properties and 100 feet from all public roadways.' |  | (h) Location/Setbacks | 2021 | https://edgefieldcounty.sc.gov/wp-content/uploads/2021/10/24-84-Roger-edit-10.06.21.pdf
South Carolina | Edgefield |  | County | 45037 | Other Secs | 1000 | feet | An approved utility-scale solar facility must maintain a minimum 1000 feet distance from any other utility-scale solar facility. This is explicitly stated under section (h) Location/Setbacks, item 6. The units are feet as indicated in the text. |  | Sec. 24-84 Solar Energy Facility (h) Location/Setbacks | 2021 | https://edgefieldcounty.sc.gov/wp-content/uploads/2021/10/24-84-Roger-edit-10.06.21.pdf
South Carolina | Edgefield |  | County | 45037 | Maximum Height | 20 | feet | No aspect of the facility shall exceed twenty (20) feet in height, as measured from grade at the base of the structure to its highest point (excluding power lines). This restriction applies specifically to utility-scale solar energy facilities as defined in the ordinance. |  | (j) Landscaping/Appearance | 2021 | https://edgefieldcounty.sc.gov/wp-content/uploads/2021/10/24-84-Roger-edit-10.06.21.pdf
South Carolina | Edgefield |  | County | 45037 | Maximum Lot Size | 200 | acres | The percent of acreage coverage for a utility-scale solar facility shall not exceed 65% of the total solar facility site or a maximum of 200 acres (308 gross acres) of solar panels and support structures. This is the most restrictive maximum lot size explicitly stated for utility-scale solar energy facilities. |  | Sec. 24-84 (h) Location/Setbacks, item 6 | 2021 | https://edgefieldcounty.sc.gov/wp-content/uploads/2021/10/24-84-Roger-edit-10.06.21.pdf
South Carolina | Edgefield |  | County | 45037 | Decommissioning |  |  | The ordinance explicitly enacts decommissioning requirements for utility-scale solar energy facilities. It requires the applicant to submit a decommissioning plan to be reviewed and approved by County Staff, County Attorney, and the Planning Commission, with updates every three to five years by a certified independent utility-scale solar facility engineer. The estimated cost of decommissioning must be guaranteed by depositing funds equal to 125% of the estimated cost in an escrow account or alternative security approved by the County. The plan must include the anticipated life of the project, estimated decommissioning cost, method of ensuring funds availability, and the manner of decommissioning and site restoration. When the facility ceases operation, the owner/operator must return the land to its original natural state, removing all surface and sub-surface materials. Decommissioning must be enforced if the facility is non-operational for twelve months unless the owner is actively rectifying issues. If not removed timely, the County may remove the facility at the owner's expense. Hazardous materials must be disposed of through viable recycling methods outside Edgefield County. All decommissioning activities must be completed within twelve months after notice of inactivity. The ordinance also references compliance with regulations formulated by SCDHEC as mandated by the South Carolina Legislature. |  | l) Decommissioning Requirements | 2021 | https://edgefieldcounty.sc.gov/wp-content/uploads/2021/10/24-84-Roger-edit-10.06.21.pdf
South Carolina | Edgefield |  | County | 45037 | Visual Impact |  |  | Section (g) Before Issuance of a Special Use Building Permit requires that "A viewshed analysis shall be conducted from the perspectives of neighboring landowners and roadway travelers." This applies to utility-scale solar energy facilities defined as "any solar facility designed to produce electricity for sale. This excludes any residential or commercial property." The ordinance also includes extensive application requirements, site plan details, public meeting procedures, and landscaping/appearance standards, but the explicit visual impact assessment requirement is the viewshed analysis. Other conditions include a feasibility study, economic cost/benefit analysis, wildlife corridors, and compliance with industry standards. |  | Before Issuance of a Special Use Building Permit | 2021 | https://edgefieldcounty.sc.gov/wp-content/uploads/2021/10/24-84-Roger-edit-10.06.21.pdf
South Carolina | Edgefield |  | County | 45037 | Fencing |  |  | The ordinance explicitly requires that "The perimeter of the facility shall be secured through the use of security fencing of at least eight (8) feet in height." The fencing "shall not be topped with razor/barbed wire" and "shall be installed at the limits of the constructed solar field and not include the buffer." Additionally, "For every one-hundred linear feet of fencing, the buffer shall contain a minimum four (4) native evergreen tree specimens with a minimum DBH of two (2) inches at the time of planting, a mature height of 30-40 feet and an expected longevity of thirty (30) years." The trees and shrubs must be "species native to the Carolina Piedmont." This fencing requirement applies specifically to utility-scale solar energy facilities as defined in the ordinance as "any solar facility designed to produce electricity for sale" and excludes residential or commercial property. No alternative fencing options or conditions are provided. |  | Sec. 24-84 Solar Energy Facility | 2021 | https://edgefieldcounty.sc.gov/wp-content/uploads/2021/10/24-84-Roger-edit-10.06.21.pdf
South Carolina | Edgefield |  | County | 45037 | Screening |  |  | The ordinance explicitly requires vegetative buffer and screening for utility-scale solar energy facilities. Section (e)(4) mandates the site plan to include 'the location and nature of proposed buffers and screening elements, including vegetative and constructed buffers.' Section (h)(4) requires that 'for every one-hundred linear feet of fencing, the buffer shall contain a minimum four (4) native evergreen tree specimens with a minimum DBH of two (2) inches at the time of planting, a mature height of 30-40 feet and an expected longevity of thirty (30) years,' with all trees and shrubs being native to the Carolina Piedmont and prohibits clear-cutting the buffer. Section (j)(7) requires 'a minimum 300 foot vegetative buffer shall be installed and maintained around the entire circumference of the facility and its components to reduce the visual impact on the surrounding property owners.' In areas lacking a native timber buffer of at least 300 feet, 'a bufferyard type 5 as described in section 24-107 shall be followed.' The applicant must replace any dead or diseased trees within 180 days, and all landscaping must be approved by the County. |  | Sec. 24-84 Solar Energy Facility | 2021 | https://edgefieldcounty.sc.gov/wp-content/uploads/2021/10/24-84-Roger-edit-10.06.21.pdf
South Carolina | Edgefield |  | County | 45037 | Soil |  |  | Construction of utility-scale solar facilities "shall be subject to erosion and sedimentation ordinances which include but are not limited to: extent of grading and grading phases, runoff information, management of runoff and pollution both during construction and throughout the lifetime of the project." An "approved Stormwater Plan by the South Carolina Department of Health and Environmental Control (SCDHEC) shall be obtained prior to the commencement of any construction to include land clearing (e.g. timbering)." Additionally, construction "shall be subject to any relevant erosion and sedimentation ordinances which include but are not limited to: extent of grading and grading phases, runoff information, management of runoff and pollution both during construction and throughout the lifetime of the project." These requirements apply explicitly to utility-scale solar facilities as defined in the ordinance. |  | Sec. 24-84 Solar Energy Facility | 2021 | https://edgefieldcounty.sc.gov/wp-content/uploads/2021/10/24-84-Roger-edit-10.06.21.pdf
South Carolina | Edgefield |  | County | 45037 | Special Use Districts | ['Industrial Manufacturing'] |  | Utility-scale solar energy facilities, as described in this ordinance, are permitted as a conditional use exclusively in Industrial Manufacturing zones. Conditionally, a utility-scale solar facility may be permitted on lands defined as pastures, open, and former farmland which has not been clear-cut or logged in the last five years. These regulations require a special use permit binding on any successors, assignees, current or future lessee or owner of the facility and is granted solely for the construction and operation of a utility-scale solar energy facility. |  | Sec. 24-84 Solar Energy Facility | 2021 | https://edgefieldcounty.sc.gov/wp-content/uploads/2021/10/24-84-Roger-edit-10.06.21.pdf
South Carolina | Edgefield |  | County | 45037 | Prohibited Use Districts |  |  | Utility-scale solar energy facilities are permitted as a conditional use exclusively in Industrial Manufacturing zones. Conditionally, a utility-scale solar facility may be permitted on lands defined as pastures, open, and former farmland which has not been clear-cut or logged in the last five years. The ordinance states: 'Utility-scale solar energy facilities, as described in this ordinance, are permitted as a conditional use exclusively in Industrial Manufacturing zones. Conditionally, a utility-scale solar facility may be permitted on lands defined as pastures, open, and former farmland which has not been clear-cut or logged in the last five years.' No other districts are explicitly named as prohibited or banned for utility-scale solar energy facilities. |  | Sec. 24-84 Solar Energy Facility | 2021 | https://edgefieldcounty.sc.gov/wp-content/uploads/2021/10/24-84-Roger-edit-10.06.21.pdf
South Carolina | Fairfield |  | County | 45039 | Property Line (Non-Participating) | 100 | feet | Improved areas shall be at least 100 feet from any contiguous property line not associated with a Solar Energy Facility. This applies to Solar Energy Conversion, Large Scale systems by adherence to 3.2.3 A, as stated in 3.2.4 A: 'Improved areas must adhere to 3.2.3A.' Other setback distances mentioned include 100 feet from a public road and 25 feet from the fence line, but these do not pertain to property lines or parcels. No multiplier or variable setback based on height is provided. |  | 3.2.4 SOLAR ENERGY CONVERSION, LARGE SCALE | 2024 | https://www.fairfieldsc.com/uploads/uploads/FFC_LMO_Article3_20240620_Clean.pdf
South Carolina | Fairfield |  | County | 45039 | Roads | 100 | feet | Large Scale Solar Energy Conversion facilities must adhere to 3.2.3A, which states: 'All Improved Areas shall be at least 100 feet from a public road.' No other or different setback distances from roads or rights-of-way are specified for Large Scale systems. |  | 3.2.4 SOLAR ENERGY CONVERSION, LARGE SCALE | 2024 | https://www.fairfieldsc.com/uploads/uploads/FFC_LMO_Article3_20240620_Clean.pdf
South Carolina | Fairfield |  | County | 45039 | Maximum Height | 25 | feet | Section 3.2.4 I states: 'Maximum height shall not exceed 25 ft.' This is the explicit maximum structure height allowed for Solar Energy Conversion, Large Scale systems. The unit 'ft' is understood as feet. Other height-related references such as berm heights or vegetation heights do not apply as maximum structure height limits for the solar energy system itself. |  | 3.2.4 SOLAR ENERGY CONVERSION, LARGE SCALE | 2024 | https://www.fairfieldsc.com/uploads/uploads/FFC_LMO_Article3_20240620_Clean.pdf
South Carolina | Fairfield |  | County | 45039 | Coverage | 65 | percent of lot area | Section 3.2.4 H states: 'Maximum lot coverage shall not exceed 65 percent.' This is the explicit maximum land coverage allowed for Solar Energy Conversion, Large Scale. The unit is expressed as a percentage of the lot area. No other maximum land coverage values are provided for large scale solar energy facilities in the text. |  | 3.2.4 SOLAR ENERGY CONVERSION, LARGE SCALE | 2024 | https://www.fairfieldsc.com/uploads/uploads/FFC_LMO_Article3_20240620_Clean.pdf
South Carolina | Fairfield |  | County | 45039 | Decommissioning |  |  | The ordinance requires that the application for a Large Scale Solar Energy Facility include a decommissioning plan that "describes the timeline and manner in which the system will be decommissioned and the site restored to a condition similar to prior to the establishment of the facility." The plan must include "designation of party responsible for removing all obsolete or unused systems within 12 months of cessation of operations." Additionally, "Reusable components are to be recycled whenever possible." |  | 3.2.4 SOLAR ENERGY CONVERSION, LARGE SCALE | 2024 | https://www.fairfieldsc.com/uploads/uploads/FFC_LMO_Article3_20240620_Clean.pdf
South Carolina | Fairfield |  | County | 45039 | Signage |  |  | For Solar Energy Conversion, Large Scale, signage requirements include posting "The manufacturers or installer's identification and appropriate warning sign... on or near the panels in a clearly visible manner" (3.2.4.D) and "An information sign shall be posted and maintained at the entrance(s) which lists the name and phone number of the operator" (3.2.4.J.6). No other signage options or conditions are provided. |  | 3.2.4 SOLAR ENERGY CONVERSION, LARGE SCALE | 2024 | https://www.fairfieldsc.com/uploads/uploads/FFC_LMO_Article3_20240620_Clean.pdf
South Carolina | Fairfield |  | County | 45039 | Screening |  |  | All Large Scale Solar Energy Facilities shall have, at minimum, a continuous landscape buffer containing evergreen vegetation screening where existing buffers do not obscure solar energy system perimeters from dwelling units on adjacent parcels. All vegetative screening planted within the buffer should be planted at least ten (10) feet on center and shall consist of plants that will be at least fifteen (15) feet in height at maturity. An optional earthen berm may be used in conjunction with planted vegetation provided all of the following are met: (1) The combined height of the berm and planted vegetation shall be at least 15 feet and provide approximately 75% opacity within one year of planting; (2) The slope of the berm shall be stabilized with vegetation and no steeper than 3:1; (3) The height of the berm shall be a minimum of 6 feet, with a level or rounded area on top of the berm; (4) The berm shall be constructed of compacted earth; (5) When berms are planned to be installed within required buffers, storm drainage plans submitted with an application shall be designed to anticipate a 100-year storm event; (6) When visible from an adjoining residential use (including across a street) the berm shall be composed of view-obscuring vegetation in combination with a berm designed to obscure views to a height of 15 feet from the ground, except for mechanical equipment which shall be screened to the height of the equipment plus six inches; (7) Prior to issuance of the first certificate of compliance, berms shall be planted to ensure coverage by live plant material within 3 to 5 years. The design of Solar Energy Facilities buffers shall use materials, colors, textures, screening and landscaping, that will blend the facility into the natural setting and existing environment. |  | 3.2.4 SOLAR ENERGY CONVERSION, LARGE SCALE | 2024 | https://www.fairfieldsc.com/uploads/uploads/FFC_LMO_Article3_20240620_Clean.pdf
South Carolina | Florence |  | County | 45041 | Property Line (Non-Participating) | 50 | feet | All ground-mounted solar farms must be set back at a minimum of 50 feet from the edge of all the property lines and public right-of-way, or the minimum yard setbacks as indicated for the zoning district within which the project is located, whichever is greater. (Sec. 30-114.2 (3)) Additionally, for ground-mounted solar panel installation, Level III SES requires a setback of 50 feet from the property line. Other levels have different setbacks: Level I SES - N/A, Level II SES - five feet from property line. |  | Sec. 30-114.2. - Solar farm facilities/Level III SES |  | https://des.sc.gov/sites/des/files/media/document/FlorenceCounty-Solar.pdf
South Carolina | Florence |  | County | 45041 | Roads | 50 | feet | All ground-mounted solar farms must be set back at a minimum of 50 feet from the edge of all the property lines and public right-of-way, or the minimum yard setbacks as indicated for the zoning district within which the project is located, whichever is greater. |  | Sec. 30-114.2. - Solar farm facilities/Level III SES |  | https://des.sc.gov/sites/des/files/media/document/FlorenceCounty-Solar.pdf
South Carolina | Florence |  | County | 45041 | Noise | 50 | dBA | For Level III SES (solar farm facilities), the ordinance explicitly states: 'Noise levels shall not exceed 50 decibels (dba) from the property line.' This is the maximum noise level allowed for solar farm facilities greater than 15 acres. The unit 'dBA' refers to decibels adjusted for the A-weighting scale, a standard measure for noise levels. No other noise level restrictions for Level 3 SES are provided in the text. |  | Sec. 30-114.2. - Solar farm facilities/Level III SES. |  | https://des.sc.gov/sites/des/files/media/document/FlorenceCounty-Solar.pdf
South Carolina | Florence |  | County | 45041 | Maximum Height | 20 | feet | The ordinance explicitly states in Sec. 30-114.2 (5) that 'Solar structures shall not exceed 20 feet in height per Table II.' Additionally, the notes to Table 1 clarify that 'Where permitted, ground mounted SES's shall not exceed 20 feet in height.' This maximum height applies to Level 3 SES (solar farm facilities) greater than 15 acres. No other more restrictive height limits are provided for Level 3 SES. The unit of measurement is feet. |  | Sec. 30-114.2. - Solar farm facilities/Level III SES |  | https://des.sc.gov/sites/des/files/media/document/FlorenceCounty-Solar.pdf
South Carolina | Florence |  | County | 45041 | Decommissioning |  |  | Sec. 30-114.2 requires Level III SES solar farm facilities to "Submit and maintain an updated facility decommission plan" that "shall be recorded in the county clerk of court's office" and must contain: "Condition(s) for decommissioning a facility; Timeline for restoring the property to its near original condition; Party(ies) responsible for decommissioning the facility; and, Agreement with landowner regarding decommissioning." Additionally, Sec. 30-114.3 states that approval of solar farm permitting is subject to "Facility decommission plan." Other requirements for Level III SES include setbacks of 50 feet from property lines, maximum height of 20 feet, noise limits, fencing, signage, underground power lines, and screening. The decommissioning plan is explicitly required only for Level III SES (solar farm facilities) greater than 15 acres, as defined in the ordinance. |  | Sec. 30-114.2. - Solar farm facilities/Level III SES |  | https://des.sc.gov/sites/des/files/media/document/FlorenceCounty-Solar.pdf
South Carolina | Florence |  | County | 45041 | Glare |  |  | Sec. 30-114.2. - Solar farm facilities/Level III SES requires that "Solar collectors shall be designed with anti-reflective coating to minimize glare. Textured glass coupled with the anti-reflective coating further minimizes solar glare. Textured glass is optional. Mirrors are prohibited." This applies explicitly to Level 3 SES (solar farm facilities). Other related requirements include setbacks of 50 feet from property lines, maximum height of 20 feet, screening adjacent to residential properties, and underground power lines to the extent practical. |  | Sec. 30-114.2. - Solar farm facilities/Level III SES |  | https://des.sc.gov/sites/des/files/media/document/FlorenceCounty-Solar.pdf
South Carolina | Florence |  | County | 45041 | Fencing |  |  | For Solar farm facilities/Level III SES, the ordinance requires that "Fencing shall be at least six feet in height to secure the perimeter. The fence must be secure at all times." This fencing requirement is part of the design and development standards for Level III SES. Other relevant standards include setbacks of "a minimum of 50 feet from the edge of all the property lines and public right-of-way," a maximum height of 20 feet for solar structures, and screening requirements where "the perimeter adjacent to residential properties shall be screened by landscaping and/or berm." The fencing requirement is explicitly stated in subsection (8) of Sec. 30-114.2. The ordinance also includes signage requirements at the main gate, underground power lines to the extent practical, and a facility decommission plan. The fencing requirement applies specifically to Level III SES, which are solar farm facilities typically greater than 15 acres. |  | Sec. 30-114.2. - Solar farm facilities/Level III SES. |  | https://des.sc.gov/sites/des/files/media/document/FlorenceCounty-Solar.pdf
South Carolina | Florence |  | County | 45041 | Signage |  |  | Sec. 30-114.2(9) requires that "A warning sign concerning voltage must be placed at the main gate to include the address, and name of the solar operator and a local phone number for the solar farm operator in case of an emergency. The sign must be no smaller than two feet by three feet and legible from the road." This applies to solar farm facilities/Level III SES. Other related requirements for Level III SES include setbacks of 50 feet from property lines, height limits of 20 feet, screening adjacent to residential properties, fencing at least six feet high, underground power lines to the extent practical, and submission of a facility decommission plan. |  | Sec. 30-114.2. - Solar farm facilities/Level III SES |  | https://des.sc.gov/sites/des/files/media/document/FlorenceCounty-Solar.pdf
South Carolina | Florence |  | County | 45041 | Screening |  |  | For Level 3 SES (solar farm facility) greater than 15 acres, the ordinance requires that "the perimeter adjacent to residential properties shall be screened by landscaping and/or berm. A berm is a vegetated earthen wall at least five feet in height." Additionally, for solar layouts larger than a quarter of an acre, "shall be screened by vegetative landscaping on sides adjacent residential properties per section 30-121, Table VI." Screening is not required along properties adjacent to non-residential uses. Other options for screening include landscaping and/or berm, with berm defined as a vegetated earthen wall at least five feet in height. |  | Sec. 30-114.2. - Solar farm facilities/Level III SES |  | https://des.sc.gov/sites/des/files/media/document/FlorenceCounty-Solar.pdf
South Carolina | Florence |  | County | 45041 | Soil |  |  | Approval is subject to: 'Stormwater NPDES permit from SCDHEC or the county. Land disturbance of one-acre or more requires a SWPPP prepared by either a licensed landscape architect, engineer, or tier B land surveyor.' This applies to solar farm facilities/Level III SES as described in Sec. 30-114.2 and the permitting process in Sec. 30-114.3. Other conditions for approval include fire department review and approval, utility company agreement, lease agreement, South Carolina Public Service Commission Approval (Nameplate of 75 or more megawatts), FAA letter (solar farm within airport districts), E911 Addressing approval, restrictive covenants affidavit, approved site plan, and facility decommission plan. |  | Sec. 30-114.3. - Solar farm permitting process |  | https://des.sc.gov/sites/des/files/media/document/FlorenceCounty-Solar.pdf
South Carolina | Florence |  | County | 45041 | Special Use Districts |  |  | Table 1: Solar Energy System Use Table shows that Ground-mounted > 15 acres (Level 3 SES) are permitted (P) only in districts B-5, B-6, B-7, B-8, and RU-1/RU-1A/RU-2. In all other districts, this use is not permitted (N). There is no indication in the text that Ground-mounted > 15 acres (Level 3 SES) are allowed as special use or conditional use requiring approval by a zoning appeals board or similar. Notes reference sections 30-28 and 30-29 for schedules of permitted and conditional uses, but no direct mention of special use status for Level 3 SES is provided here. Other SES types and sizes have various permitted (P) or not permitted (N) statuses, but only Level 3 SES is relevant here and is only listed as permitted or not permitted. |  | Sec. 30-114.8. - Solar energy system permitted use. |  | https://des.sc.gov/sites/des/files/media/document/FlorenceCounty-Solar.pdf
South Carolina | Florence |  | County | 45041 | Prohibited Use Districts | ['R-1', 'R-2/R-3', 'R-4/R-5', 'B-1/B-2', 'B-3', 'B-4'] |  | Table 1: Solar Energy System Use Table shows that Ground-mounted > 15 acres (Level 3 SES) are marked 'N' (Not Permitted Use) in districts R-1, R-2/R-3, R-4/R-5, B-1/B-2, B-3, and B-4, meaning these large solar energy systems are unconditionally prohibited. Other options include: Roof-mounted, parking lot cover, or building integrated (Level 1 SES) which are permitted (P) in all listed districts; Ground-mounted up to 50% of the footprint of the primary structure (Level 1 SES) permitted in most districts except B-1/B-2 (N) and B-3 (N); Ground-mounted ≤ 1/2 acre (Level 2 SES) permitted only in R-4/R-5, B-3, B-4, B-5, B-6, RU-1/RU-2; Ground-mounted ≤ 10 acres (Level 2 SES) permitted in B-3, B-5, B-6, RU-1/RU-2; Ground-mounted > 10 acres (Level 2 SES) permitted only in B-5, B-6, RU-1/RU-2. Notes specify height limits and references to other sections for conditional uses and parking requirements. |  | Sec. 30-114.8. - Solar energy system permitted use. |  | https://des.sc.gov/sites/des/files/media/document/FlorenceCounty-Solar.pdf
South Carolina | Georgetown |  | County | 45043 | Minimum Lot Size | 3 | acres | Section 375.3 states that a 'Solar Farm,' synonymous with a commercial scale solar facility, must be located on a site larger than three (3) acres, which is described as the minimum zoning district requirement. This sets a clear minimum lot size for commercial scale solar energy systems. |  | 375.3 Solar Farm |  | https://www.gtcounty.org/DocumentCenter/View/271/Authority-and-Enactment-Clause-PDF
South Carolina | Jasper |  | County | 45053 | Structures (Non-Participating) | 225 | feet | Table 8:7-1 requires a 200-foot bufferyard from single-family dwellings and all other residential uses, which may be adjusted by the council with approved berm and/or landscaping and screening plans. Section 8:7.3-3 states that setbacks for solar equipment shall be 25 feet larger than the applicable bufferyard to allow for an access road around the perimeter of the property. Therefore, the typical setback is 225 feet. Other bufferyard values in Table 8:7-1 include 50 feet for agricultural dwellings, 50 feet for commercial/industry, 25 feet for effluent producing industry, and 100 feet for street buffers, but these are less restrictive or apply to different adjacent uses. |  | 8:7.3-1 Bufferyard and 8:7.3-3 Setbacks |  | https://des.sc.gov/sites/des/files/media/document/JasperCounty-Solar.pdf
South Carolina | Jasper |  | County | 45053 | Property Line (Non-Participating) | 225 | feet | The setbacks for solar equipment associated with the solar energy system shall be 25 feet larger than the applicable bufferyard to allow for an access road around the perimeter of the property. Bufferyard requirements vary by existing use of adjacent properties as follows: 50 feet for agricultural use, 200 feet for single-family residential and all other residential uses, 200 feet for commercial/office/institutional, 50 feet for effluent producing industry, 25 feet for non-effluent producing industry, and 100 feet for street. The buffer is measured from the property line. Thus, the most restrictive setback is 200 feet (bufferyard) plus 25 feet, totaling 225 feet. |  | 8:7.3-3 Setbacks |  | https://des.sc.gov/sites/des/files/media/document/JasperCounty-Solar.pdf
South Carolina | Jasper |  | County | 45053 | Roads | 100 | feet | The ordinance requires a 100-foot street buffer measured from the property line for solar farms, which may be reduced to 50 feet at the council's discretion with an approved berm and/or landscaping and screening plan (§8:7.3-1 Bufferyard, Table 8:7-1). Additionally, setbacks for solar equipment shall be 25 feet larger than the applicable bufferyard to allow for an access road around the perimeter of the property (§8:7.3-3 Setbacks). Thus, the effective setback from roads is generally 125 feet, or 75 feet if the buffer is reduced to 50 feet with screening. |  | 8:7.3-1 Bufferyard and 8:7.3-3 Setbacks |  | https://des.sc.gov/sites/des/files/media/document/JasperCounty-Solar.pdf
South Carolina | Jasper |  | County | 45053 | Noise | 50 | dBA | Section 8:7.4 General requirements, item 7 states: 'Adequate provisions to reduce average/constant noise levels at the property boundary not to exceed 50 dBA at the property line, except during construction.' This applies to solar farms in the Solar Farm Floating Zone (SFFZ), which are utility-scale solar energy systems. The unit for noise level is dBA, a standard unit for measuring sound levels. |  | 8:7.4 General requirements |  | https://des.sc.gov/sites/des/files/media/document/JasperCounty-Solar.pdf
South Carolina | Jasper |  | County | 45053 | Maximum Height | 10 | feet | The solar energy system shall not exceed ten feet in height, as measured from the ground to the foremost/tip end of the solar collector, provided there is a demonstration that the screening prevents the system from being visible from the exterior of the property. Ancillary non solar collector structures, such as inverters, transformers, etc., may be taller than ten feet in height, provided that such are not visible from the exterior of the property. (Section 8:7.3-5 Height) |  | 8:7.3-5 Height |  | https://des.sc.gov/sites/des/files/media/document/JasperCounty-Solar.pdf
South Carolina | Jasper |  | County | 45053 | Minimum Lot Size | 5 | acres | The Solar Farm Floating Zone (SFFZ) requires that 'The solar farm consists of a minimum of five acres;' this is the explicit minimum lot size for utility-scale solar energy systems. The unit is acres, which is an area measurement. This minimum size applies to solar farms intended for electricity generation and sale. No other minimum lot size values are provided for utility-scale systems in the text. |  | 8:7. - Solar farm floating zone (SFFZ) |  | https://des.sc.gov/sites/des/files/media/document/JasperCounty-Solar.pdf
South Carolina | Jasper |  | County | 45053 | Decommissioning |  |  | Section 8:7.6 Decommissioning requires the applicant to provide a decommissioning plan signed by the responsible party and landowner, describing the anticipated life, estimated costs, funding method, and timeline for decommissioning and site restoration. Decommissioning is required after a continuous period of 12 months with no electricity generation other than for mechanical, repair, replacement and/or maintenance purposes. The permit holder has 12 months to complete decommissioning, which includes removal of solar panels, foundations, structures, cabling, electrical components, conduit, and any other associated facilities. Prior to permit issuance, a performance guarantee in the form of a bond, irrevocable letter of credit, or other financial security must be provided in the amount of 125 percent of the estimated decommission cost minus salvageable value, or $50,000, whichever is greater. Every five years, a new engineer's estimate must be submitted and the financial security adjusted accordingly. Proof that the decommissioning plan has been recorded with the Jasper County Register of Deeds is also required. |  | 8:7.6 Decommissioning |  | https://des.sc.gov/sites/des/files/media/document/JasperCounty-Solar.pdf
South Carolina | Jasper |  | County | 45053 | Glare |  |  | Section 8:7.4 General requirements includes glare restrictions for solar farms: 'Solar collectors shall be designed with anti-reflective coating to minimize glare. Mirrors are prohibited.' Additionally, 'A solar collection device or combination of devices are to be designed and located to avoid directing glare or reflection onto adjacent properties and adjacent roadways and shall not interfere with traffic or create a safety hazard.' These requirements apply to solar farms consisting of a minimum of five acres within the Solar Farm Floating Zone (SFFZ). |  | 8:7.4 General requirements |  | https://des.sc.gov/sites/des/files/media/document/JasperCounty-Solar.pdf
South Carolina | Jasper |  | County | 45053 | Fencing |  |  | A security fence shall be required at least six feet in height to secure the solar equipment unless a taller fence is needed in order to obscure the solar equipment from exterior view; a chain link fence shall not be allowed unless it is screened from exterior view from adjoining property owners and public right of ways. Breaks in fencing may be allowed or required by council to facilitate wildlife needs where natural features provide appropriate barriers to access by humans for security and safety purposes. Access to the site must be controlled by a six foot wooden fence or gate if the fencing is visible from the exterior of the property. If the fencing/gate is within the interior 25 percent of the buffer, or is not visible from the exterior of the property, chain link gate and fencing may be used. |  | 8:7.3-4 Fencing |  | https://des.sc.gov/sites/des/files/media/document/JasperCounty-Solar.pdf
South Carolina | Jasper |  | County | 45053 | Signage |  |  | Section 8:7.4 General requirements, item 3 states: 'A warning sign concerning voltage must be placed at the main gate that states the address of the site, the name of the solar farm operator, and a local phone number for the solar farm operator in the case of an emergency.' Additionally, signage is permitted within the landscaped buffer as listed in 8:7.3-1, which includes 'Signage' among other activities such as vehicular access drives, landscaping, lighting, fencing, and utility lines. No other specific signage requirements or options are detailed in the ordinance. |  | 8:7.4 General requirements |  | https://des.sc.gov/sites/des/files/media/document/JasperCounty-Solar.pdf
South Carolina | Jasper |  | County | 45053 | Screening |  |  | The ordinance requires a bufferyard for solar farms with specific widths depending on the existing use of adjacent properties, measured from the property line (Table 8:7-1). Buffers range from 25' to 200', with possible adjustments by the council with an approved berm and/or landscaping and screening plan. Only certain activities are permitted within the landscaped buffer, including vehicular access drives, landscaping, lighting, fencing, signage, utility lines, and drainage. Additionally, landscaping/screening is required to achieve a minimum height of ten feet within three years to obscure solar equipment from exterior view. A visually opaque screen must be provided for adjacent properties zoned Residential, with existing residential use, or zoned Rural Preservation subdivided to five acres or less. The opaque screen may be a wall, fence, building, landscaping, landscaped berm, or combination thereof. Natural vegetated areas on the property may also be used to meet screening requirements. Fencing must be at least six feet in height and secure the solar equipment, with chain link fences only allowed if screened from exterior view. The solar energy system height shall not exceed ten feet unless screening prevents visibility. These requirements apply to solar farms of at least five acres intended for electricity generation under the Solar Farm Floating Zone (SFFZ). |  | 8:7.3 Design and development standards |  | https://des.sc.gov/sites/des/files/media/document/JasperCounty-Solar.pdf
South Carolina | Jasper |  | County | 45053 | Soil |  |  | Section 8:7.5 Site restoration/stabilization requires the applicant to submit a ten percent site restoration/stabilization guarantee in the form of a bond, irrevocable letter of credit and agreement, or other financial security acceptable to the county prior to issuance of the development permit. The guarantee shall insure satisfactory grading, seeding, and stabilization of the site in case of default by the applicant and/or if the applicant does not install the required site improvements in a timely fashion as determined by the DSR, including the costs of landscaping, screening, and or fencing for the site or such portion thereof being permitted. The developer must provide an itemized engineer's estimate of the approved site improvements for approval and calculation of the bond amount. The site restoration guarantee may be refunded upon issuance of a certificate of project close-out for the site stabilization and improvements. |  | 8:7.5 Site restoration/stabilization |  | https://des.sc.gov/sites/des/files/media/document/JasperCounty-Solar.pdf
South Carolina | Jasper |  | County | 45053 | Special Use Districts | ['Solar Farm Floating Zone (SFFZ)'] |  | The Solar Farm Floating Zone (SFFZ) may be utilized in any zoning district except for the Resource Conservation District, provided: 1. The solar farm consists of a minimum of five acres; 2. Any portion of the solar farm property boundary is within two miles of an existing electrical transmission line; 3. A conceptual plan which illustrates that the solar farm can meet the design and development standards set forth in article 8:7; 4. Jasper County Council may require, at its sole discretion, a development agreement between the county and developers for properties developed as a SFFZ as a prerequisite to development plan approval. Property within the SFFZ shall be required to adhere to all provisions of the Jasper County Zoning Ordinance and Land Development Regulations otherwise applicable within the underlying zoning district, including all subdivision plats and development plan applications. |  | 8:7. - Solar farm floating zone (SFFZ). |  | https://des.sc.gov/sites/des/files/media/document/JasperCounty-Solar.pdf
South Carolina | Lexington |  | County | 45063 | Screening |  |  | Buffers are required along street frontages in all districts. All screening shall be vegetative screening. This applies to Solar Energy Systems defined as ground mounted solar collector panels within an area for the generation of power or energy (commonly referred to as a solar farm). |  | 22.20 Parking | 2025 | https://www.lex-co.sc.gov/sites/lexco/files/Documents/Lexington%20County/Departments/Zoning/Zoning%20Ordinance/Zoning%20Ordinance%206.24.25.pdf
South Carolina | Marlboro |  | County | 45069 | Structures (Non-Participating) | 400 | feet | Solar Energy Systems must be set back the greater of 100 feet from an adjoining property line OR 400 feet from the nearest dwelling. |  | Section 3: Setbacks. |  | https://cms2.revize.com/revize/marlborocosc/Ordinances/Ordinance%20818%20-%20Conditions%20for%20Solar%20Energy%20Systems.pdf
South Carolina | Marlboro |  | County | 45069 | Property Line (Non-Participating) | 100 | feet | Solar Energy Systems must be set back the greater of 100 feet from an adjoining property line OR 400 feet from the nearest dwelling. Ground mounted solar energy systems shall meet the minimum zoning setback requirements of the applicable zoning district in which it is located. |  | Section 3: Setbacks |  | https://cms2.revize.com/revize/marlborocosc/Ordinances/Ordinance%20818%20-%20Conditions%20for%20Solar%20Energy%20Systems.pdf
South Carolina | Marlboro |  | County | 45069 | Water | 50 | feet | Development shall maintain a 50-foot vegetated buffer from any body of water (i.e., lakes, streams, ponds, and rivers) to preserve the county's water quality and prevent any adverse stormwater effects. Site plans must show bodies of water with minimum 50-foot buffer shown. |  | Section 4: Screenings |  | https://cms2.revize.com/revize/marlborocosc/Ordinances/Ordinance%20818%20-%20Conditions%20for%20Solar%20Energy%20Systems.pdf
South Carolina | Marlboro |  | County | 45069 | Maximum Height | 25 | feet | The ordinance states: 'Solar energy systems, equipment, and structures shall not exceed 25 feet in height when ground mounted.' This applies to utility-scale solar energy systems as defined by the ordinance (minimum size one acre, maximum output 75 MW). Roof mounted solar energy systems have a different height limit: 'shall not exceed the maximum height for the applicable zoning district.' The 25 feet limit is the most restrictive explicit maximum height for ground mounted utility-scale solar energy systems. |  | Section 2: General Requirements |  | https://cms2.revize.com/revize/marlborocosc/Ordinances/Ordinance%20818%20-%20Conditions%20for%20Solar%20Energy%20Systems.pdf
South Carolina | Marlboro |  | County | 45069 | Maximum Project Size | 75 | MW | The ordinance explicitly states: 'The maximum megawatt output of a solar energy system is 75.' This is found in the definition of Solar Energy System, which is described as a commercial enterprise with a minimum size of one acre. No other maximum project size or total installation limits in MW or number of systems/panels are provided. The 75 megawatt limit applies to utility-scale solar energy systems and cannot be bypassed by permit. |  | Section 1: Definitions |  | https://cms2.revize.com/revize/marlborocosc/Ordinances/Ordinance%20818%20-%20Conditions%20for%20Solar%20Energy%20Systems.pdf
South Carolina | Marlboro |  | County | 45069 | Minimum Lot Size | 1 | acres | The ordinance defines a Solar Energy System as a commercial enterprise solar farm with a minimum size of one acre. This is explicitly stated in Section 1: Definitions: 'The minimum size for a solar energy system is one acre.' The unit 'acre' is an area measurement. No other minimum lot, parcel, or tract size values are provided for utility-scale solar energy systems. |  | Section 1: Definitions |  | https://cms2.revize.com/revize/marlborocosc/Ordinances/Ordinance%20818%20-%20Conditions%20for%20Solar%20Energy%20Systems.pdf
South Carolina | Marlboro |  | County | 45069 | Decommissioning |  |  | It is the responsibility of the company managing and/or owning the solar energy system or wind farm, whether land is owned or leased, to submit during the initial planning phase and maintain throughout operation an updated facility decommission plan. The latest facility decommission plan shall be recorded in the County's Building Code Department. An applicant must include a decommissioning plan that describes the anticipated life of the solar energy system or wind farm; the estimated decommissioning cost in current dollars; the method for ensuring that funds will be available for decommissioning and restoration; and the anticipated manner in which the project will be decommissioned, and the site restored. Following a continuous six (6) month period in which no electricity is generated, the permit holder will have six (6) months to complete decommissioning of the solar energy system or wind farm. Decommissioning includes removal of solar panels, turbines, buildings, cabling, electrical components, and any other associated facilities below grade as described in the decommissioning plan. Decommissioning Plan must be passed by conveyance to successive owner(s). |  | Section 5: Decommissioning Plan |  | https://cms2.revize.com/revize/marlborocosc/Ordinances/Ordinance%20818%20-%20Conditions%20for%20Solar%20Energy%20Systems.pdf
South Carolina | Marlboro |  | County | 45069 | Fencing |  |  | Section 2, item 11 states: 'Security fence will surround the perimeter of the solar energy system or wind farm with a 6-foot-high woven or barbed wire fence from the ground up.' Section 2, item 1(f) requires site plans to include 'equipment location, fencing.' Section 4 states: 'The fence must be located on the inside of the vegetative buffer.' The ordinance defines a solar energy system as 'A series of ground mounted solar collectors placed in an area for generating photovoltaic (PV) power as a commercial enterprise' with a minimum size of one acre and maximum output of 75 megawatts. Other fencing-related requirements include that no signage is allowed on the fencing except for facility identification and warning signs (Section 2, item 13). |  | Section 2: General Requirements |  | https://cms2.revize.com/revize/marlborocosc/Ordinances/Ordinance%20818%20-%20Conditions%20for%20Solar%20Energy%20Systems.pdf
South Carolina | Marlboro |  | County | 45069 | Signage |  |  | Section 2, item 13 states: 'No signage is allowed on the solar energy system fencing except for: a) Assign, not to exceed 32 square feet, displaying the facility name, address, and emergency contact information. b) Warning signage.' This applies to solar energy systems defined as 'A series of ground mounted solar collectors placed in an area for generating photovoltaic (PV) power as a commercial enterprise' with a minimum size of one acre and maximum output of 75 megawatts. No other signage options or conditions are provided. |  | Section 2: General Requirements |  | https://cms2.revize.com/revize/marlborocosc/Ordinances/Ordinance%20818%20-%20Conditions%20for%20Solar%20Energy%20Systems.pdf
South Carolina | Marlboro |  | County | 45069 | Screening |  |  | Section 4: Screenings requires "A continuous vegetative buffer shall be installed around the perimeter of the solar energy system or wind farm. This buffer shall be 36" to 48" in height at planting and must reach 100 percent of the solar panel height within three (3) years of planting. The vegetation must be planted in two staggered rows at a spacing interval between 8’ to 10’ on center. The fence must be located on the inside of the vegetative buffer. Screening is not required along properties adjacent to non-residential uses or along roadways." Additionally, "Development shall maintain a 50-foot vegetated buffer from any body of water (i.e., lakes, streams, ponds, and rivers) to preserve the county's water quality and prevent any adverse stormwater effects." These requirements apply to commercial solar energy systems defined as "A series of ground mounted solar collectors placed in an area for generating photovoltaic (PV) power as a commercial enterprise" with a minimum size of one acre and up to 75 megawatts output. Other related conditions include security fencing inside the buffer and setback requirements, but only the vegetative buffer and screening requirements are detailed here. |  | Section 4: Screenings |  | https://cms2.revize.com/revize/marlborocosc/Ordinances/Ordinance%20818%20-%20Conditions%20for%20Solar%20Energy%20Systems.pdf
South Carolina | Marlboro |  | County | 45069 | Special Use Districts |  |  | Solar energy systems and wind farms may be permitted by the Planning and Zoning Committee as a conditional use in Marlboro County. "Solar energy systems and wind farms should be approved provided all the following conditions are met." The ordinance does not specify particular district names or abbreviations where this conditional use applies. There is also a provision that the ordinance shall not apply to renewable energy systems approved by the Marlboro County Planning & Zoning Commission within the last year prior to the effective date, unless modified or expanded after that date. |  | Section 2: General Requirements |  | https://cms2.revize.com/revize/marlborocosc/Ordinances/Ordinance%20818%20-%20Conditions%20for%20Solar%20Energy%20Systems.pdf
South Carolina | Newberry |  | County | 45071 | Property Line (Non-Participating) | 125 | feet | A minimum setback of 125 feet is required from all road rights-of-way and all adjacent property lines (§ 153.156(B)). Additionally, a buffer of at least 100 feet is required from all road rights-of-way and all adjacent property lines (§ 153.156(C)). A security fence at least six feet in height shall be provided around the perimeter of the solar farm facility (§ 153.156(F)). |  | § 153.156 SOLAR FARM | 2022 | https://www.newberrycounty.gov/sites/default/files/uploads/documents/ordinance_no._11-25-2022.pdf
South Carolina | Newberry |  | County | 45071 | Roads | 125 | feet | A minimum setback of 125 feet is required from all road rights-of-way and all adjacent property lines. Additionally, a buffer of at least 100 feet shall be required from all road rights-of-way and all adjacent property lines, per the requirements of § 153.182 - Buffers. Site design shall ensure safe, predictable vehicular access and movement onto and off of the site and shall accommodate safe access to the property by emergency vehicles. |  | § 153.156 SOLAR FARM | 2022 | https://www.newberrycounty.gov/sites/default/files/uploads/documents/ordinance_no._11-25-2022.pdf
South Carolina | Newberry |  | County | 45071 | Maximum Height | 20 | feet | Section (E) states: 'Systems, equipment, and structures shall not exceed 20 feet in height, with the exclusion of associated electric transmission lines and utility poles.' This applies to solar farms, which are utility-scale solar energy systems. No other maximum height values are provided for these systems. |  | § 153.156 SOLAR FARM | 2022 | https://www.newberrycounty.gov/sites/default/files/uploads/documents/ordinance_no._11-25-2022.pdf
South Carolina | Newberry |  | County | 45071 | Decommissioning |  |  | The ordinance requires a decommissioning plan signed by the responsible party and landowner that "describes the anticipated life of the solar farm, the estimated decommissioning costs in current dollars, the method for ensuring that funds will be available for decommissioning and restoration, and the anticipated manner in which the solar farm project will be decommissioned and the site restored to its condition prior to the development of the solar farm." Decommissioning is required "following a continuous 6 month period in which no electricity is generated by the facility." The permit holder has "12 months to complete decommissioning of the solar farm," which includes removal of "solar panels, foundations, structures, cabling, electrical components, conduit, and any other associated facilities as described in the decommissioning plan." Prior to issuance of the zoning permit and annually thereafter, the applicant must provide a performance guarantee "in the form of an irrevocable letter of credit in the amount of 125% of the estimated decommission cost minus the salvageable value or $50,000, whichever is greater." Estimates must be determined by an engineer licensed to practice in South Carolina. |  | § 153.156 SOLAR FARM | 2022 | https://www.newberrycounty.gov/sites/default/files/uploads/documents/ordinance_no._11-25-2022.pdf
South Carolina | Newberry |  | County | 45071 | Glare |  |  | Solar collection equipment shall be installed so that no reflected glare is visible at the property line or right-of-way as required by § 153.034 - Light and Glare. This applies to new solar farms or solar farms proposed to be expanded by more than 10% of original footprint, which must meet various requirements including site plan, setbacks, buffers, screening, height limits, fencing, preservation of existing vegetation, and decommissioning plans. |  | § 153.156 SOLAR FARM. | 2022 | https://www.newberrycounty.gov/sites/default/files/uploads/documents/ordinance_no._11-25-2022.pdf
South Carolina | Newberry |  | County | 45071 | Fencing |  |  | A security fence at least six feet in height shall be provided around the perimeter of the solar farm facility and shall meet the requirements of § 153.033 - Fences and walls, however the security fence may be chain link for this use. |  | § 153.156 SOLAR FARM | 2022 | https://www.newberrycounty.gov/sites/default/files/uploads/documents/ordinance_no._11-25-2022.pdf
South Carolina | Newberry |  | County | 45071 | Screening |  |  | The ordinance requires a buffer of at least 100 feet from all road rights-of-way and adjacent property lines (§ 153.156(C)), screening per § 153.183 for any adjacent property with existing residential use or residential zoning (§ 153.156(D)), and a planting plan demonstrating sufficient plantings to screen solar panels from view from any adjacent right of way (§ 153.156(A)(10)). It also mandates preservation of existing vegetation in buffer and setback areas to provide natural screening where possible (§ 153.156(G)). These requirements apply to new solar farms or expansions over 10% of the original footprint. |  | § 153.156 SOLAR FARM. | 2022 | https://www.newberrycounty.gov/sites/default/files/uploads/documents/ordinance_no._11-25-2022.pdf
South Carolina | Oconee |  | County | 45073 | Structures (Non-Participating) | 100 | feet | A solar energy farm and its accessories and structures shall be set back a minimum of 100 feet from any residence. Other setback requirements include a minimum of 50 feet from all property lines, but only the 100 feet from residences directly pertains to occupied dwellings, buildings, structures, and/or residences for solar energy farms of 10 or more acres. |  | Sec. 343.05. Solar energy farm installation and construction |  | https://des.sc.gov/sites/des/files/media/document/OconeeCounty-Solar.pdf
South Carolina | Oconee |  | County | 45073 | Property Line (Non-Participating) | 50 | feet | A solar energy farm and its accessories and structures shall be set back a minimum of 50 feet from all property lines and 100 feet from any residence. The 50 feet setback from property lines is the relevant fixed distance for setbacks from property lines, lot lines, facility perimeters, parcels, and/or subdivisions for Solar Energy Farms (10 or more acres). |  | Sec. 343.05. Solar energy farm installation and construction |  | https://des.sc.gov/sites/des/files/media/document/OconeeCounty-Solar.pdf
South Carolina | Oconee |  | County | 45073 | Noise | 40 | dBA | Inverter noise shall not exceed 40dBA, measured at the property line. Mitigation noise barriers may be approved on an individual basis by the Development Review Committee. This applies specifically to solar energy farms as detailed in the section on solar energy farm installation and construction. |  | Sec. 343.05. Solar energy farm installation and construction |  | https://des.sc.gov/sites/des/files/media/document/OconeeCounty-Solar.pdf
South Carolina | Oconee |  | County | 45073 | Maximum Height | 25 | feet | Freestanding solar panels or solar arrays shall not exceed 25 feet in height as measured from the grade at the base of the structure to the highest point. (Sec. 343.05.e.(1)) This applies specifically to solar energy farms (solar farms) defined as installations on 10 or more acres. Another height limit mentioned is for mounted solar panels or solar arrays, which shall not exceed eight feet above the apex of the structure on which it is mounted, but this applies to different mounting conditions. The 25 feet limit is the most restrictive for freestanding solar arrays in solar farms. Units are explicitly stated as feet. |  | Sec. 343.05. Solar energy farm installation and construction |  | https://des.sc.gov/sites/des/files/media/document/OconeeCounty-Solar.pdf
South Carolina | Oconee |  | County | 45073 | Minimum Lot Size | 10 | acres | The ordinance explicitly states: 'A solar farm installation shall be located on 10 or more acres.' This is the minimum lot size requirement for solar energy farms, which are defined as solar energy facilities typically with multiple solar arrays designed for electric energy generation. No other minimum lot size values are provided for solar farms in the text. |  | Sec. 343.04. Solar energy farms. |  | https://des.sc.gov/sites/des/files/media/document/OconeeCounty-Solar.pdf
South Carolina | Oconee |  | County | 45073 | Decommissioning |  |  | The ordinance requires a decommissioning plan for the anticipated service life of the facility or in the event that the facility is abandoned or has reached its life expectancy (Sec. 343.05.k.(3)). All obsolete or unused systems, defined as any structure or equipment not operated for a continuous period of one year, shall be removed and decommissioned per the approved decommission plan (Sec. 343.05.l.(1)). The site shall be restored to as natural a condition as possible within six (6) months of the removal (Sec. 343.05.l.(2)). |  | Sec. 343.05. Solar energy farm installation and construction |  | https://des.sc.gov/sites/des/files/media/document/OconeeCounty-Solar.pdf
South Carolina | Oconee |  | County | 45073 | Glare |  |  | Solar energy system components "shall be designed with an antireflective coating or at least shall not produce glare that would constitute a nuisance to occupants of neighboring properties, aircraft, or persons traveling adjacent or nearby roads." This applies generally to solar energy systems, including solar energy farms defined as installations on 10 or more acres. Other relevant conditions for solar energy farms include: installation as a Special Use in Agricultural zoning or allowed by right in Industrial zoning; minimum 50 feet setbacks from property lines and 100 feet from residences; maximum height of 25 feet for freestanding panels; full screening from adjoining properties and roads; and security fencing requirements. These are found in Sec. 343.03(d) and Secs. 343.04 and 343.05. |  | Sec. 343 Utility substations and solar energy systems |  | https://des.sc.gov/sites/des/files/media/document/OconeeCounty-Solar.pdf
South Carolina | Oconee |  | County | 45073 | Fencing |  |  | Unless 24-hour security guards or video surveillance is provided at the installation, the solar energy facility shall be enclosed by a security fence no less than 6 feet and not greater than 8 feet in height. Access gates and equipment cabinets must be locked when not in use. Signs shall be installed on all gates, and every 50 feet of the security fencing stating, "DO NOT ENTER – SOLAR POWER GENERATING FARM." |  | Sec. 343.05. Solar energy farm installation and construction |  | https://des.sc.gov/sites/des/files/media/document/OconeeCounty-Solar.pdf
South Carolina | Oconee |  | County | 45073 | Signage |  |  | Signs shall be installed on all gates, and every 50 feet of the security fencing stating, 'DO NOT ENTER – SOLAR POWER GENERATING FARM.' Additionally, a solar energy system shall not be used to display advertising, including signage, but manufacturers’ or installers’ identification and appropriate warning signage shall be posted at the site in a clearly visible manner. |  | Sec. 343.05. Solar energy farm installation and construction. |  | https://des.sc.gov/sites/des/files/media/document/OconeeCounty-Solar.pdf
South Carolina | Oconee |  | County | 45073 | Screening |  |  | Sec. 343.05(d) requires that a solar energy farm "shall be fully screened from adjoining properties and adjacent roads using the natural topography or by installation of an evergreen buffer capable of reaching a height of 6 feet within three years of planting, with at least 75% opacity at the time of planting." This applies to solar energy farms defined as facilities typically with multiple solar arrays and located on 10 or more acres. Other related requirements include setbacks (50 feet from property lines and 100 feet from residences), height limits (not to exceed 25 feet), security fencing, and maintenance of buffer screening in compliance with approved plans. |  | Sec. 343.05. Solar energy farm installation and construction. |  | https://des.sc.gov/sites/des/files/media/document/OconeeCounty-Solar.pdf
South Carolina | Oconee |  | County | 45073 | Special Use Districts | ['Agricultural (AG)'] |  | A solar farm installation shall be permitted as a Special Use in the Agricultural (AG) zoning district, and allowed by right in the Industrial (I) zoning district. A solar farm installation shall be located on 10 or more acres. |  | Sec. 343.04. Solar energy farms. |  | https://des.sc.gov/sites/des/files/media/document/OconeeCounty-Solar.pdf
South Carolina | Oconee |  | County | 45073 | Prohibited Use Districts |  |  | The installation and construction of solar energy farms shall be subject to the following: a solar farm installation shall be permitted as a Special Use in the Agricultural (AG) zoning district, and allowed by right in the Industrial (I) zoning district. A solar farm installation shall be located on 10 or more acres. The text does not explicitly list any districts where solar energy farms on 10 or more acres are unconditionally prohibited, but by implication, such farms are not allowed outside the AG and I districts. |  | Sec. 343.04. Solar energy farms. |  | https://des.sc.gov/sites/des/files/media/document/OconeeCounty-Solar.pdf
South Carolina | Richland |  | County | 45079 | Maximum Height | 20 | feet | The system shall not exceed a height of 20 feet. This applies to the 'Solar Energy Conversion System, Large Scale' and is the explicit maximum structure height allowed for utility-scale solar energy systems. The unit of measurement is feet. |  | 2. Solar Energy Conversion System, Large Scale310 |  | https://des.sc.gov/sites/des/files/media/document/RichlandCounty-SolarProposal.pdf
South Carolina | Richland |  | County | 45079 | Coverage | 65 | percent of lot area | Maximum lot coverage of the system and any associated equipment shall not exceed 65 percent. This applies to large-scale solar energy conversion systems, which are utility-scale. The unit is expressed as a percentage of the total lot coverage. |  | 2. Solar Energy Conversion System, Large Scale310 |  | https://des.sc.gov/sites/des/files/media/document/RichlandCounty-SolarProposal.pdf
South Carolina | Richland |  | County | 45079 | Decommissioning |  |  | The application must include a decommissioning plan that describes the timeline and manner in which the system will be decommissioned and the site restored to a condition similar to its condition prior to the establishment of the facility. If the system ceases operating for a period of 18 consecutive months, the county shall deem it abandoned and shall provide a written notice of abandonment to the owner. Within 180 days after notice of abandonment is provided, the owner shall either complete all decommissioning activities and site restoration in accordance with the decommissioning plan for the system or resume regular operation of the system. |  | 2. Solar Energy Conversion System, Large Scale310 |  | https://des.sc.gov/sites/des/files/media/document/RichlandCounty-SolarProposal.pdf
South Carolina | Richland |  | County | 45079 | Fencing |  |  | The system shall be enclosed by security fencing and locked gates that are at least six feet high, and shall provide warning signs at each vehicular access point to the site. |  | 2. Solar Energy Conversion System, Large Scale310 |  | https://des.sc.gov/sites/des/files/media/document/RichlandCounty-SolarProposal.pdf
South Carolina | Richland |  | County | 45079 | Signage |  |  | The system shall be enclosed by security fencing and locked gates that are at least six feet high, and shall provide warning signs at each vehicular access point to the site. |  | 2. Solar Energy Conversion System, Large Scale310 |  | https://des.sc.gov/sites/des/files/media/document/RichlandCounty-SolarProposal.pdf
South Carolina | Williamsburg |  | County | 45089 | Structures (Non-Participating) | 300 | feet | All buildings, structures, fencing, equipment, and parking areas related to the solar energy facility ... three hundred (300) feet from the nearest residence or church in existence at the time of submission to the solar facility shall be maintained. This requirement may be reduced or waived if agreed to, in writing, by the owner of the adjacent property or residence. |  | Section 2. DESIGN AND OPERATION STANDARDS. (A) Setbacks | 2024 | https://www.williamsburgcounty.sc.gov/DocumentCenter/View/1799/Ordinance-No-2024-05-Amended-Solar-Energy-Facilities-andor-Farms
South Carolina | Williamsburg |  | County | 45089 | Property Line (Non-Participating) | 100 | feet | All buildings, structures, fencing, equipment, and parking areas related to the solar energy facility, but not including stormwater facilities, shall be setback at least one hundred (100) feet from all public rights-of-way and the property lines around the perimeter of the solar facility when it is adjacent to property not owned by the same property owner as that on which the solar facility is located at the time of submission. This requirement may be reduced or waived if agreed to, in writing, by the owner of the adjacent property or residence. Roads to the facility as well as utility easements are exempt from this requirement. Additionally, a 300-foot setback from the nearest residence or church is required, but residences are not equivalent to property lines. The 100-foot setback from property lines is the relevant fixed distance for setbacks from property lines, lot lines, facility perimeters, and parcels. |  | Section 2. DESIGN AND OPERATION STANDARDS | 2024 | https://www.williamsburgcounty.sc.gov/DocumentCenter/View/1799/Ordinance-No-2024-05-Amended-Solar-Energy-Facilities-andor-Farms
South Carolina | Williamsburg |  | County | 45089 | Roads | 100 | feet | All buildings, structures, fencing, equipment, and parking areas related to the solar energy facility, but not including stormwater facilities, shall be setback at least one hundred (100') feet from all public rights-of-way. This requirement may be reduced or waived if agreed to, in writing, by the owner of the adjacent property or residence. Roads to the facility as well as utility easements are exempt from this requirement. Other setback distances mentioned include three hundred (300') feet from the nearest residence or church, and buffering/screening requirements within five hundred (500') feet of public road rights-of-way, but these do not pertain directly to the setback from roads. |  | Section 2. DESIGN AND OPERATION STANDARDS. | 2024 | https://www.williamsburgcounty.sc.gov/DocumentCenter/View/1799/Ordinance-No-2024-05-Amended-Solar-Energy-Facilities-andor-Farms
South Carolina | Williamsburg |  | County | 45089 | Noise | 65 | dBA | Noise levels shall not exceed sixty-five (65) decibels (dba) as measured at the adjacent property line once the facility becomes fully operational. Maintenance work shall be exempt from these requirements. This requirement may be reduced or waived if agreed to in writing by the owner of the adjacent property or residence. |  | Section 2. DESIGN AND OPERATION STANDARDS. (F) Noise. | 2024 | https://www.williamsburgcounty.sc.gov/DocumentCenter/View/1799/Ordinance-No-2024-05-Amended-Solar-Energy-Facilities-andor-Farms
South Carolina | Williamsburg |  | County | 45089 | Maximum Height | 20 | feet | Section 2(B) states: 'The maximum height of solar panels shall not exceed Twenty (20’) feet above grade.' This applies to solar energy facilities defined as systems generating electricity for resale and/or converting solar energy to electricity, which fits the typical definition of utility-scale solar energy systems. The unit is explicitly given as feet. |  | Section 2. DESIGN AND OPERATION STANDARDS | 2024 | https://www.williamsburgcounty.sc.gov/DocumentCenter/View/1799/Ordinance-No-2024-05-Amended-Solar-Energy-Facilities-andor-Farms
South Carolina | Williamsburg |  | County | 45089 | Decommissioning |  |  | Section 3 titled "DECOMMISSIONING AND ABANDONMENT" requires a performance guarantee "in the amount of 125% of the estimated decommissioning cost minus the salvageable value, or $50,000, whichever is greater". The decommissioning plan must be "recorded in the Williamsburg County Register of Deeds prior to the issuance of a building permit" and include: "anticipated life of the solar energy facility", "restoration plan" with removal of all panels, buildings, foundations, and debris, "conditions upon which decommissioning will be initiated" (e.g., "end of land lease, no power production for twelve (12) months, abandonment"), "time for completion of decommissioning activities" ("six (6) months for projects under five hundred (500) acres and one year for projects over five hundred (500) acres"), "identification of the party currently responsible for decommissioning", and "estimated cost of site restoration". Abandonment is defined as "cease to produce energy on a continuous basis for twelve (12) months" unless evidence of intent to repair is provided. Upon abandonment, the responsible party must remove the facility and restore the site per the decommissioning plan within six months of notice or face legal actions. These requirements apply to "any new solar energy facilities to be constructed or installed within the unincorporated area of Williamsburg County" and are tied to permitting and site plan approval. |  | Section 3. DECOMMISSIONING AND ABANDONMENT | 2024 | https://www.williamsburgcounty.sc.gov/DocumentCenter/View/1799/Ordinance-No-2024-05-Amended-Solar-Energy-Facilities-andor-Farms
South Carolina | Williamsburg |  | County | 45089 | Glare |  |  | Section 2(D) Glare standards: "All Solar Panels shall have anti-reflective coating. Solar energy facility equipment is to be designed and located in a way to avoid directing glare or reflection onto adjacent properties and roadways and shall not interfere with vehicle traffic or create a safety hazard (no after image shall occur from the glare)." This applies to solar energy facilities defined as "a series of at least three (3) solar panels placed on a parcel of property for the purpose of generating electricity for resale purposes and/or an area principally used to convert solar energy to electricity." |  | Section 2. DESIGN AND OPERATION STANDARDS | 2024 | https://www.williamsburgcounty.sc.gov/DocumentCenter/View/1799/Ordinance-No-2024-05-Amended-Solar-Energy-Facilities-andor-Farms
South Carolina | Williamsburg |  | County | 45089 | Fencing |  |  | Section 2(C)(1)(d) requires that a permanent solar energy facility "shall surround the facility, not including stormwater facilities" with "a minimum six (6') foot tall fence or wall." Acceptable fences include "chain link and durable galvanized wire or welded wire fences." This fencing is part of the buffering and screening requirements that also include a vegetative buffer with a minimum depth of fifty (50') feet, a row of evergreens at least six (6') feet tall at planting spaced no more than eight feet apart, and a separate row of dense, low-lying shrubs. Additional buffering is not required if there is existing vegetation of sufficient depth and height, topographical features, water features, or if a berm is constructed in lieu of the fence or wall, provided it limits visibility to a height of 5' at the adjacent property line. These requirements apply to solar energy facilities defined as "a series of at least three (3) solar panels placed on a parcel of property for the purpose of generating electricity for resale purposes and/or an area principally used to convert solar energy to electricity." |  | Section 2. DESIGN AND OPERATION STANDARDS | 2024 | https://www.williamsburgcounty.sc.gov/DocumentCenter/View/1799/Ordinance-No-2024-05-Amended-Solar-Energy-Facilities-andor-Farms
South Carolina | Williamsburg |  | County | 45089 | Signage |  |  | Section 2(H)(1) states: 'A sign shall be fixed and maintained at the entrance(s) to the facility that lists the name and phone number of the operator. Access roads are to be marked with identifying signage. The manufacturers’ or installers’ identification and appropriate warning signage shall be posted on or near the panels in a clearly visible manner. The signage must identify the owner and provide a 24-hour emergency contact phone number.' This applies to solar energy facilities defined as 'a series of at least three (3) solar panels placed on a parcel of property for the purpose of generating electricity for resale purposes and/or an area principally used to convert solar energy to electricity.' |  | Section 2. DESIGN AND OPERATION STANDARDS | 2024 | https://www.williamsburgcounty.sc.gov/DocumentCenter/View/1799/Ordinance-No-2024-05-Amended-Solar-Energy-Facilities-andor-Farms
South Carolina | Williamsburg |  | County | 45089 | Screening |  |  | Section 2(C) "Buffering and screening" requires that "Permanent solar energy facilities must be screened from public road rights-of-way, residences or churches within five hundred (500') feet of the solar facility with a vegetative buffer and fence or wall per the following specifications: (a) A vegetative buffer with a minimum depth of Fifty (50') feet shall be installed and replanted should the plantings die; (b) The vegetative buffer shall include a row of evergreens which are a minimum of six (6') feet in height at the time of planting and are spaced not more than eight feet apart which at maturity will form an intermittent visual barrier to a minimum height of fifteen (15') feet. Evergreens shall be a species or genus native to South Carolina as included in Appendix A: Approved Native Vegetative Species List; (c) A separate row of shrubs that are dense, low-lying, continuous, and planted and maintained so as to visually fill in the low-lying gaps between the trunks of the evergreens. Shrubs shall also be a species native to South Carolina to the extent possible and shall be replanted should the plantings die; and (d) A minimum six (6') foot tall fence or wall shall surround the facility, not including stormwater facilities. Chain link and durable galvanized wire or welded wire fences are acceptable." Additional buffering is not required when: (a) existing vegetation of at least fifty (50') feet in depth and greater than fifteen (15') feet in height or will grow to fifteen (15') feet in height at maturity of equivalent or greater density exists and is healthy; (b) topographical features reduce visual impact at the property line at a height of six (6') feet; (c) water features would be adversely impacted by buffer and screening requirements; or (d) the applicant constructs a berm in lieu of the fence or wall, provided the berm limits visibility at a height of 5' at the adjacent property line. This buffering and screening requirement may be reduced or waived if agreed to in writing by the owner of the adjacent property or residence. Roads to facilities as well as utility easements are exempt from this requirement. |  | Section 2. DESIGN AND OPERATION STANDARDS | 2024 | https://www.williamsburgcounty.sc.gov/DocumentCenter/View/1799/Ordinance-No-2024-05-Amended-Solar-Energy-Facilities-andor-Farms
South Carolina | York |  | County | 45091 | Property Line (Non-Participating) | 125 | feet | All buildings, structures, equipment, and parking areas related to the solar energy facility shall be setback at least 125 feet from all property lines; other setback distances include 125 feet from all public rights-of-way and 500 feet from public rights-of-way along a designated South Carolina Scenic Byway. |  | § 155.503 SOLAR ENERGY FACILITIES (D) Setbacks |  | https://des.sc.gov/sites/des/files/media/document/YorkCounty-Solar.pdf
South Carolina | York |  | County | 45091 | Roads | 500 | feet | All buildings, structures, equipment, and parking areas related to the solar energy facility shall be setback at least: 125 feet from all public rights-of-way; and 500 feet from all public rights-of-way along a designated South Carolina Scenic Byway. |  | § 155.503 SOLAR ENERGY FACILITIES. (D) Setbacks |  | https://des.sc.gov/sites/des/files/media/document/YorkCounty-Solar.pdf
South Carolina | York |  | County | 45091 | Maximum Height | 20 | feet | The maximum height of all equipment shall not exceed 20 feet above the average site grade. This applies to solar energy facilities as defined in the ordinance, which are energy generating facilities principally used to convert solar energy to electricity and exclude rooftop systems where the primary purpose is not commercial production of solar energy. |  | § 155.503 SOLAR ENERGY FACILITIES |  | https://des.sc.gov/sites/des/files/media/document/YorkCounty-Solar.pdf
South Carolina | York |  | County | 45091 | Decommissioning |  |  | The ordinance requires a performance guarantee "in the amount of 125% of the estimated decommission cost minus the salvageable value, or $50,000, whichever is greater" prior to issuance of a building permit. The decommissioning plan must be "recorded in the York County Register of Deeds prior to the issuance of a building permit" and include: "type of panels, storage facilities, and materials to be installed; restoration plan; removal of solar panels, buildings, cabling, electrical components, roads, and any other associated facilities; defined conditions upon which decommissioning will be initiated (e.g. end of land lease, no power production for 12 months, abandonment); timeframe for completion (maximum six months); description of any agreement with landowner regarding decommissioning; identification of the party responsible for decommissioning; estimated cost of site restoration; plans for periodically updating the decommissioning plan." |  | § 155.503 SOLAR ENERGY FACILITIES |  | https://des.sc.gov/sites/des/files/media/document/YorkCounty-Solar.pdf
South Carolina | York |  | County | 45091 | Glare |  |  | The ordinance in § 155.503(G) Glare standards states: '(1) The design and construction of solar energy facilities shall not produce light emissions, either direct or indirect (reflective), that would interfere with pilot vision and/or traffic control operations of airports located within five nautical miles of the proposed solar energy facility. (2) Solar energy facilities equipment is to be designed and located in a way to avoid directing glare or reflection onto adjacent properties and roadways, and shall not interfere with vehicle traffic or create a safety hazard.' These glare restrictions apply to solar energy facilities defined as 'an energy generating facility or area principally used to convert solar energy to electricity,' excluding only roof-mounted systems on buildings not primarily for commercial solar production. The ordinance also includes related aviation notification requirements in § 155.503(J) involving use of the Solar Glare Hazard Analysis Tool (SGHAT) for airports within five nautical miles. No other alternative options or conditions for glare restrictions are provided. |  | § 155.503 SOLAR ENERGY FACILITIES |  | https://des.sc.gov/sites/des/files/media/document/YorkCounty-Solar.pdf
South Carolina | York |  | County | 45091 | Fencing |  |  | Solar energy facilities must be screened from adjacent properties and rights-of-way with a vegetative buffer and opaque fence or wall per the following specifications: a vegetative buffer with a minimum depth of 75 feet; a row of evergreens a minimum of six feet in height at planting spaced not more than eight feet apart, reaching a minimum height of ten feet within three years; a separate row of dense, low-lying native shrubs; and a minimum six foot tall fence or wall constructed of durable materials with a completely opaque surface, with the finished side facing outward. Chain link fences are permitted only to secure equipment internal to the solar energy facility and must be screened from rights-of-way and adjacent properties. The Zoning Administrator determines fence placement relative to the vegetative buffer. The Board of Zoning Appeals may modify height specifications where topography prevents meeting the intent. Alternative compliance by special exception may be granted if existing vegetation, topographical features, water features, or berms meet the intent of the screening requirements. |  | § 155.503 SOLAR ENERGY FACILITIES |  | https://des.sc.gov/sites/des/files/media/document/YorkCounty-Solar.pdf
South Carolina | York |  | County | 45091 | Signage |  |  | An attached sign meeting the dimensional standards of this chapter shall be posted and maintained at the entrance(s), which lists the name and phone number of the operator. Freestanding signs are prohibited. |  | § 155.503 SOLAR ENERGY FACILITIES |  | https://des.sc.gov/sites/des/files/media/document/YorkCounty-Solar.pdf
South Carolina | York |  | County | 45091 | Screening |  |  | Section (F) Bufferyards and screening requires that solar energy facilities "must be screened from adjacent properties and rights-of-way with a vegetative buffer and opaque fence or wall" including: "a vegetative buffer with a minimum depth of 75 feet" complying with Type D bufferyard standards; "a row of evergreens which are a minimum of six feet in height at the time of planting" spaced not more than eight feet apart and reaching a minimum height of ten feet within three years to form an intermittent visual barrier to a height of 15 feet; "a separate row of shrubs that are dense, low-lying, continuous, and planted so as to visually fill in the low-lying gaps between the trunks of the evergreens"; and "a minimum six foot tall fence or wall that is constructed in a durable fashion" with an opaque surface. Alternative compliance by special exception may be granted if: (a) existing vegetated areas on the property meet the intent; (b) topographical features reduce visual impact; (c) water features would be adversely impacted by buffers; or (d) a berm is proposed in lieu of the fence or wall, meeting the intent of the section. |  | § 155.503 SOLAR ENERGY FACILITIES |  | https://des.sc.gov/sites/des/files/media/document/YorkCounty-Solar.pdf
South Dakota |  |  |  | 46000 | Decommissioning |  |  | Applications for solar energy facilities in South Dakota must include a decommissioning plan detailing cost estimates, expected site conditions after removal, land committed to energy conversion, and any required financial security controlled by the Public Utilities Commission. |  | S.D. Admin. R. 20:10:22:33.01. |  | https://sdlegislature.gov/Rules/Administrative/20:10:22:33
South Dakota | Brookings |  | County | 46011 | Structures (Non-Participating) | 500 | feet | Solar panels will be kept at least five hundred (500) feet from a residence, business, church, and building owned and/or operated by a governmental entity. Exception: The Board of Adjustment may allow setback/separation distances to be less than the established distance identified, if the applicant obtains waivers from all dwellings and owners of property within the separation distance. Separation Distance to be measured from the wall line of the neighboring principal structure to the base of the nearest solar panel. Additionally, every SES shall observe a minimum rear and side yard setback of thirty (30) feet measured from the exterior of the fencing and gates which are required around the perimeter of all SES. Front yard setbacks shall meet the minimum front yard setback of the applicable zoning district. |  | Section 5.35.05. General Provisions for Solar Energy Systems |  | https://www.brookingscountysd.gov/AgendaCenter/ViewFile/Item/14811?fileID=11840
South Dakota | Brookings |  | County | 46011 | Property Line (Non-Participating) | 30 | feet | Every SES shall observe a minimum rear and side yard setback of thirty (30) feet. Projects including multiple, adjoining properties as part of the project plan, need not adhere to setbacks at point of connection between the adjoining properties. Every SES shall meet the minimum front yard setback of the applicable zoning district. A minimum thirty (30) foot managed vegetative buffer shall always be present and maintained around the perimeter of the site. |  | Section 5.35.05. General Provisions for Solar Energy Systems |  | https://www.brookingscountysd.gov/AgendaCenter/ViewFile/Item/14811?fileID=11840
South Dakota | Brookings |  | County | 46011 | Water | 100 | feet | Every SES shall be setback at least one hundred (100) feet from the highwater mark of any lake, stream or river. This applies to ground-mount solar energy systems designed for providing energy to off-site uses or export to the wholesale market. No setback distance is specified for wetlands or reservoirs. |  | Section 5.35.05. General Provisions for Solar Energy Systems |  | https://www.brookingscountysd.gov/AgendaCenter/ViewFile/Item/14811?fileID=11840
South Dakota | Brookings |  | County | 46011 | Maximum Height | 20 | feet | Section 5.35.05, item 7 states: 'Maximum height: Solar panel arrays shall be no more than twenty (20) feet in height, not including power lines.' This applies to ground-mount solar energy systems designed for providing energy to off-site uses or export to the wholesale market. |  | Section 5.35.05. General Provisions for Solar Energy Systems |  | https://www.brookingscountysd.gov/AgendaCenter/ViewFile/Item/14811?fileID=11840
South Dakota | Brookings |  | County | 46011 | Decommissioning |  |  | Section 5.35.06 Decommissioning/Restoration/Abandonment requires the owner or operator of a SES to be responsible for all costs associated with decommissioning. Prior to construction, a decommissioning plan including an acceptable financial assurance plan must be filed for Board of Adjustment approval. Financial assurance may include a performance bond, surety bond, escrow account, letter of credit, corporate guarantee, or other acceptable forms. Funding of the decommissioning account is at a rate of $2,500 per megawatt of installed DC capacity per year for the first 30 years or until sufficient funds are accumulated. The decommissioning must begin within eight months of permit expiration or earlier termination and be completed within eighteen months. The permittees must dismantle and remove all solar collectors, components, foundations, and ancillary equipment to a depth of four feet and restore the site to pre-project conditions unless otherwise agreed with the landowner. If the SES owner/operator fails to decommission, the Board of Adjustment may take necessary action including forfeiture of financial assurances. Additionally, if the South Dakota Public Utilities Commission requires a Decommissioning Plan with a financial instrument, the county may waive its own financial instrument requirement. |  | Section 5.35.06. Decommissioning/Restoration/Abandonment |  | https://www.brookingscountysd.gov/AgendaCenter/ViewFile/Item/14811?fileID=11840
South Dakota | Brookings |  | County | 46011 | Glare |  |  | Section 5.35.05 (5) states: 'All solar energy systems shall minimize glare from affecting adjacent or nearby properties.' Measures to minimize glare include 'selective placement of the system, screening on the north side of the solar array, modifying the orientation of the system, reducing use of the reflector system, or other remedies that limit glare.' This applies to ground-mount solar energy systems designed for providing energy to off-site uses or export to the wholesale market, as described in the general provisions for solar energy systems. |  | Section 5.35.05. General Provisions for Solar Energy Systems |  | https://www.brookingscountysd.gov/AgendaCenter/ViewFile/Item/14811?fileID=11840
South Dakota | Brookings |  | County | 46011 | Fencing |  |  | Section 5.35.05 (6) Safety Fencing/Gates and Locks requires that "All SES shall be fenced around the exterior of the SES with a fence at least six (6) feet in height." The fencing and gates must "substantially lessen the likelihood of entry into a SES by unauthorized individuals." All gates must be "equipped with locks or other means to provide restricted access, and shall always remain locked or otherwise restrict access except for those times when the owner and/or operator, or their respective agents is/are using the gate for ingress and/or egress or is/are otherwise present and monitoring the SES." The fencing and gates "shall be maintained in serviceable condition" and these requirements "shall continue notwithstanding the fact that a SES is no longer operational and/or falls into disuse unless and until the SES is properly decommissioned." |  | Section 5.35.05. General Provisions for Solar Energy Systems |  | https://www.brookingscountysd.gov/AgendaCenter/ViewFile/Item/14811?fileID=11840
South Dakota | Brookings |  | County | 46011 | Signage |  |  | Section 5.35.05. General Provisions for Solar Energy Systems, item 12 states: "In addition to required safety signs, one (1) on-premise sign, not exceeding sixteen (16) square feet may be placed on site." This signage requirement applies to ground-mount solar energy systems designed for providing energy to off-site uses or export to the wholesale market. No other specific signage requirements or conditions are detailed in the provided text. |  | Section 5.35.05. General Provisions for Solar Energy Systems |  | https://www.brookingscountysd.gov/AgendaCenter/ViewFile/Item/14811?fileID=11840
South Dakota | Brookings |  | County | 46011 | Screening |  |  | Section 5.35.05(1) requires "a minimum thirty (30) foot managed vegetative buffer shall always be present and maintained around the perimeter of the site" for ground-mount solar energy systems designed for off-site use or export to the wholesale market. Additionally, Section 5.35.03(2)(e) mandates that applications for SES Conditional Use Permits include "Screening or buffering plans to include grading and/or landscape plantings proposed along public roads or abutting residential properties." These requirements apply explicitly to ground-mount solar energy systems intended for off-site use or wholesale market. Other related provisions include fencing and gates requirements (Section 5.35.05(6)), glare minimization measures (Section 5.35.05(5)), and weed/grass control plans (Section 5.35.05(10)), but these are distinct from vegetative buffer or screening requirements. |  | Section 5.35.05. General Provisions for Solar Energy Systems |  | https://www.brookingscountysd.gov/AgendaCenter/ViewFile/Item/14811?fileID=11840
South Dakota | Brookings |  | County | 46011 | Soil |  |  | Applications for SES Conditional Use Permits must include a "storm water pollution and prevention/drainage plan identifying specific erosion control, sedimentation control or stabilization measures to address soil limitations during and after project construction." All SES are subject to the State of South Dakota Storm Water Management regulations, erosion and sediment control provisions if adopted, and National Pollutant Discharge Elimination System (NPDES) permit requirements, if applicable. Ground cover shall be maintained according to the approved weed/grass plan, with soils planted to and maintained in perennial vegetation to prevent erosion, manage runoff and build soil. A minimum thirty (30) foot managed vegetative buffer shall always be present and maintained around the perimeter of the site. These requirements apply to ground-mount solar energy systems designed for providing energy to off-site uses or export to the wholesale market. |  | CHAPTER 5.35 SOLAR ENERGY CONVERSION SYSTEM (SES) |  | https://www.brookingscountysd.gov/AgendaCenter/ViewFile/Item/14811?fileID=11840
South Dakota | Grant |  | County | 46051 | Structures (Non-Participating) | 500 | feet | Solar panels will be kept at least five hundred (500) feet from a residence, business, church, and building owned and/or operated by a governmental entity. Distance to be measured from the wall line of the neighboring principal building to the base of the solar panel. Other setback requirements include a minimum rear and side yard setback of thirty (30) feet, and meeting the minimum front yard setback of the applicable zoning district. Except for front yard setbacks, all setback distances are measured from the exterior of the fencing and gates around the SES perimeter. The Board of Adjustment may allow reduced setbacks if waivers are obtained from property owners within the separation distance. |  | Section 1217.05. General Provisions for Solar Energy Systems | 2023 | https://grantcounty.sd.gov/photos/downloads/GrantCoZoningOrd2023.pdf
South Dakota | Grant |  | County | 46051 | Property Line (Non-Participating) | 30 | feet | Every SES shall observe a minimum rear and side yard setback of thirty (30) feet. Every SES shall meet the minimum front yard setback of the applicable zoning district in which they are located. A minimum thirty (30) foot managed vegetative buffer shall always be present and maintained around the perimeter of the site. Except for front yard setbacks, all setback distances set forth herein shall be measured from the exterior of the fencing and gates which are required around the perimeter of all SES. Projects including multiple, adjoining properties as part of the project plan, need not adhere to setbacks at point of connection between the adjoining properties. The Board of Adjustment may allow setback/separation distances to be less than the established distance identified if the applicant obtains waivers from owners of property within the separation distance. |  | Section 1217.05. General Provisions for Solar Energy Systems | 2023 | https://grantcounty.sd.gov/photos/downloads/GrantCoZoningOrd2023.pdf
South Dakota | Grant |  | County | 46051 | Water | 100 | feet | Every SES shall be setback at least one hundred (100) feet from the highwater mark of any lake, stream, or river. This setback applies to commercial Solar Energy Systems (SES) designed for off-site electricity generation or wholesale sales. Other setbacks mentioned include 500 feet from residences and certain buildings, 30 feet minimum rear and side yard setbacks, and front yard setbacks as per zoning district, but these do not pertain to lakes, reservoirs, streams, rivers, or wetlands. |  | Section 1217.05. General Provisions for Solar Energy Systems | 2023 | https://grantcounty.sd.gov/photos/downloads/GrantCoZoningOrd2023.pdf
South Dakota | Grant |  | County | 46051 | Maximum Height | 20 | feet | Section 1217.05 General Provisions for Solar Energy Systems states: 'Maximum height: Solar panel arrays shall be no more than twenty (20) feet in height, not including power lines.' This applies to Solar Energy Systems (SES) defined as commercial facilities for wholesale electricity sales. No other maximum height values for SES are provided. |  | Section 1217.05. General Provisions for Solar Energy Systems | 2023 | https://grantcounty.sd.gov/photos/downloads/GrantCoZoningOrd2023.pdf
South Dakota | Grant |  | County | 46051 | Decommissioning |  |  | Section 1217.06. Decommissioning/Restoration/Abandonment explicitly requires that "The owner or operator of a SES is responsible for all costs associated with decommissioning the SES facility and any associated facilities." A "final decommissioning plan" must be filed at least thirty (30) days prior to construction for Board of Adjustment approval, including an "acceptable financial assurance plan" estimating costs and ensuring financial capability. Financial assurance may include "a performance bond, surety bond, escrow account, letter of credit, corporate guarantee or other form of financial assurance". The plan requires annual funding of $2,500 per megawatt of installed DC capacity for the first 30 years or until sufficient funds are accumulated. Decommissioning must begin within eight (8) months of permit expiration or earlier termination and be completed within eighteen (18) months, including removal of all solar collectors, components, foundations to a depth of four (4) feet, and restoration of the site to pre-project conditions. The Board of Adjustment may take action, including forfeiture of bonds, if the owner fails to decommission. Additionally, abandoned equipment must be reported and may be required to be decommissioned by the County. Other relevant provisions include the requirement for a "Preliminary Decommissioning Plan" to accompany the conditional use permit application (Section 1217.03.2.j) and that fencing and gate requirements continue "notwithstanding the fact that a SES is no longer operational and/or falls into disuse unless and until the SES is properly decommissioned" (Section 1217.05.6.e). |  | Section 1217.06. Decommissioning/Restoration/Abandonment | 2023 | https://grantcounty.sd.gov/photos/downloads/GrantCoZoningOrd2023.pdf
South Dakota | Grant |  | County | 46051 | Glare |  |  | Section 1217.05 (5) states: "All solar energy systems shall minimize glare from affecting adjacent or nearby properties." Measures to minimize glare include "selective placement of the system, screening on the north side of the solar array, modifying the orientation of the system, reducing use of the reflector system, or other remedies that limit glare." This applies to Solar Energy Systems (SES) defined as "a commercial facility that converts sunlight into electricity... for the primary purpose of wholesale sales of generated electricity." Other related provisions include aviation/airport protection requiring completion of the Solar Glare Hazard Analysis Tool (SGHAT) if required (Section 1217.05 (4)), but the explicit glare restriction is in subsection (5). |  | Section 1217.05. General Provisions for Solar Energy Systems | 2023 | https://grantcounty.sd.gov/photos/downloads/GrantCoZoningOrd2023.pdf
South Dakota | Grant |  | County | 46051 | Fencing |  |  | All SES shall be fenced around the exterior of the SES with a chain-link fence at least six (6) feet in height with a one (1) foot or more extension utilizing three (3) or more strands of barbed wire or equivalent. All fencing and gates shall be constructed to substantially lessen the likelihood of entry into a SES by unauthorized individuals. All gates to the fences of all SES shall be equipped with locks and shall always remain locked except for those times when the owner and/or operator, or their respective agents is/are using the gate for ingress and/or egress or is/are otherwise present and monitoring the SES. The fencing and gates shall be maintained in serviceable condition. Failure to maintain the fencing or gates required hereunder shall constitute a violation of this ordinance. The fencing and gate requirements specified hereunder shall continue notwithstanding the fact that a SES is no longer operational and/or falls into disuse unless and until the SES is properly decommissioned. Fences may be constructed on property and right-of-way lines. |  | Section 1217.05. General Provisions for Solar Energy Systems | 2023 | https://grantcounty.sd.gov/photos/downloads/GrantCoZoningOrd2023.pdf
South Dakota | Grant |  | County | 46051 | Signage |  |  | Section 1217.05, item 12 states: "No advertising signs or elaborate logos will be permitted on the SES. One (1) project sign identification not to exceed sixteen (16) square feet." This signage requirement applies to Solar Energy Systems (SES), which are defined as "a commercial facility that converts sunlight into electricity... for the primary purpose of wholesale sales of generated electricity." |  | Section 1217.05. General Provisions for Solar Energy Systems | 2023 | https://grantcounty.sd.gov/photos/downloads/GrantCoZoningOrd2023.pdf
South Dakota | Grant |  | County | 46051 | Screening |  |  | Section 1217.03 requires that application(s) for SES Conditional Use Permits be accompanied by "Screening or buffering plans to include grading and/or landscape plantings proposed along public roads or abutting residential properties." Section 1217.05 (1) mandates "A minimum thirty (30) foot managed vegetative buffer shall always be present and maintained around the perimeter of the site." Additionally, Section 1217.05 (5) requires that "All solar energy systems shall minimize glare from affecting adjacent or nearby properties" with measures including "screening on the north side of the solar array." These provisions apply to SES defined as "A commercial facility that converts sunlight into electricity ... for the primary purpose of wholesale sales of generated electricity." |  | Section 1217. Solar Energy Systems (SES) | 2023 | https://grantcounty.sd.gov/photos/downloads/GrantCoZoningOrd2023.pdf
South Dakota | Grant |  | County | 46051 | Soil |  |  | The ordinance requires that SES permit applications include a "storm water pollution and prevention/drainage plan identifying specific erosion control, sedimentation control or stabilization measures to address soil limitations during and after project construction" (Section 1217.03.2.h). All SES are subject to the State of South Dakota Storm Water Management regulations, erosion and sediment control provisions, and National Pollutant Discharge Elimination System (NPDES) permit requirements, if applicable (Section 1217.04.1). Ground cover must be maintained according to the approved weed/grass plan, soils shall be planted to and maintained in perennial vegetation to prevent erosion, manage runoff and build soil, and a minimum thirty (30) foot managed vegetative buffer shall always be present and maintained around the perimeter of the site (Section 1217.05.1). Other related requirements include submission of a weed/grass control plan (Section 1217.03.2.k and 1217.05.10) and grading plan (Section 1217.03.2.i). |  | Section 1217. Solar Energy Systems (SES) | 2023 | https://grantcounty.sd.gov/photos/downloads/GrantCoZoningOrd2023.pdf
South Dakota | Miner |  | County | 46097 | Structures (Non-Participating) | 500 | feet | Solar panels will be kept at least five hundred (500) feet from a residence. Exception: The Board of Adjustment may allow setback/separation distances to be less than the established distance identified if the applicant obtains waivers from all dwellings and owners of property within the separation distance. Additionally, every SES shall observe a minimum rear and side yard setback of thirty (30) feet and meet the minimum front yard setback of the applicable zoning district. |  | Section 1639.05. General Provisions for Solar Energy Systems |  | https://minercountysd.org/media/miner-county/documents/Miner%20County%20Zoning%20Manual.pdf
South Dakota | Miner |  | County | 46097 | Property Line (Non-Participating) | 30 | feet | Every SES shall observe a minimum rear and side yard setback of thirty (30) feet. Every SES shall meet the minimum front yard setback of the applicable zoning district. A minimum thirty (30) foot managed vegetative buffer shall always be present and maintained around the perimeter of the site. Other setback distances include solar panels kept at least five hundred (500) feet from a residence (with possible waivers) and at least one hundred (100) feet from the highwater mark of any lake, stream or river, but these do not pertain to property lines or parcel boundaries. |  | Section 1639.05. General Provisions for Solar Energy Systems |  | https://minercountysd.org/media/miner-county/documents/Miner%20County%20Zoning%20Manual.pdf
South Dakota | Miner |  | County | 46097 | Water | 100 | feet | Every SES shall be setback at least one hundred (100) feet from the highwater mark of any lake, stream or river. Other setback requirements include solar panels being kept at least five hundred (500) feet from a residence, a minimum rear and side yard setback of thirty (30) feet, and meeting the minimum front yard setback of the applicable zoning district. The Board of Adjustment may allow reduced setbacks from residences if waivers are obtained. |  | Section 1639.05. General Provisions for Solar Energy Systems |  | https://minercountysd.org/media/miner-county/documents/Miner%20County%20Zoning%20Manual.pdf
South Dakota | Miner |  | County | 46097 | Maximum Height | 20 | feet | Section 1639.05, General Provisions for Solar Energy Systems, item 9 states: 'Solar panel arrays shall be no more than twenty (20) feet in height, not including power lines.' This is the explicit maximum height restriction for Solar Energy Systems (SES) as defined in the ordinance. |  | Section 1639.05. General Provisions for Solar Energy Systems |  | https://minercountysd.org/media/miner-county/documents/Miner%20County%20Zoning%20Manual.pdf
South Dakota | Miner |  | County | 46097 | Decommissioning |  |  | Section 1639.06. Decommissioning/Restoration/Abandonment requires the owner or operator of a SES to be responsible for all costs associated with decommissioning the SES facility and any associated facilities. A decommissioning plan must be filed at least thirty (30) days prior to construction for Board of Adjustment approval, including an acceptable financial assurance plan estimating decommissioning costs and ensuring financial capability. Financial assurance may include a performance bond, surety bond, escrow account, letter of credit, corporate guarantee, or other forms acceptable to the Board of Adjustment, funded annually at $2,500 per megawatt of installed DC capacity for the first 30 years, with possible adjustments. Decommissioning must begin within eight (8) months of permit expiration or earlier termination and be completed within eighteen (18) months, including removal of all solar collectors, components, foundations to a depth of four (4) feet, and site restoration to pre-project conditions unless otherwise agreed with the landowner. Failure to decommission allows the Board of Adjustment to take necessary action, including forfeiture of financial assurances. The county may waive its financial instrument requirement if the South Dakota Public Utilities Commission requires one. These requirements apply specifically to SES as defined in the ordinance. |  | Section 1639.06. Decommissioning/Restoration/Abandonment |  | https://minercountysd.org/media/miner-county/documents/Miner%20County%20Zoning%20Manual.pdf
South Dakota | Miner |  | County | 46097 | Glare |  |  | Section 1639.05. General Provisions for Solar Energy Systems, item 7 states: "All solar energy systems shall minimize glare from affecting adjacent or nearby properties." Measures to minimize glare include "selective placement of the system, screening on the north side of the solar array, modifying the orientation of the system, reducing use of the reflector system, or other remedies that limit glare." |  | Section 1639.05. General Provisions for Solar Energy Systems |  | https://minercountysd.org/media/miner-county/documents/Miner%20County%20Zoning%20Manual.pdf
South Dakota | Miner |  | County | 46097 | Fencing |  |  | All SES shall be fenced around the exterior of the SES with a fence at least six (6) feet in height. All fencing and gates shall be constructed to substantially lessen the likelihood of entry into a SES by unauthorized individuals. All gates to the fences of all SES shall be equipped with locks and shall always remain locked except for those times when the owner and/or operator, or their respective agents is/are using the gate for ingress and/or egress or is/are otherwise present and monitoring the SES. The fencing and gates shall be maintained in serviceable condition. Failure to maintain the fencing or gates required hereunder shall constitute a violation of this ordinance. The fencing and gate requirements specified hereunder shall continue notwithstanding the fact that a SES is no longer operational and/or falls into disuse unless and until the SES is properly decommissioned. Fences are exempt from Section 1616.03 and may further be constructed on property and right-of-way lines. |  | Section 1639.05. General Provisions for Solar Energy Systems |  | https://minercountysd.org/media/miner-county/documents/Miner%20County%20Zoning%20Manual.pdf
South Dakota | Miner |  | County | 46097 | Signage |  |  | An emergency contact name and phone number must be posted at the point of access on all SES sites. |  | Section 1639.04. Compliance |  | https://minercountysd.org/media/miner-county/documents/Miner%20County%20Zoning%20Manual.pdf
South Dakota | Miner |  | County | 46097 | Screening |  |  | Section 1639.05(1) requires that "a minimum thirty (30) foot managed vegetative buffer shall always be present and maintained around the perimeter of the site" for ground-mount solar energy systems designed for off-site uses or export to the wholesale market. Additionally, Section 1639.05(7) states that "All solar energy systems shall minimize glare from affecting adjacent or nearby properties" with measures including "screening on the north side of the solar array" among other options such as selective placement, modifying orientation, or reducing use of reflectors. These requirements apply explicitly to Solar Energy Systems (SES) as defined in the ordinance. |  | Section 1639.05. General Provisions for Solar Energy Systems |  | https://minercountysd.org/media/miner-county/documents/Miner%20County%20Zoning%20Manual.pdf
South Dakota | Miner |  | County | 46097 | Soil |  |  | Section 1639.04(1) states: 'All SES are subject to the State of South Dakota Storm Water Management regulations, erosion and sediment control provisions if adopted and National Pollutant Discharge Elimination System (NPDES) permit requirements, if applicable.' Section 1639.05(1) requires: 'Topsoils shall not be removed during development unless part of a remediation effort. Soils shall be planted to and maintained in perennial vegetation to prevent erosion, manage run off and build soil.' It also mandates 'a minimum thirty (30) foot managed vegetative buffer shall always be present and maintained around the perimeter of the site.' These requirements apply to ground-mount solar energy systems designed for providing energy to off-site uses or export to the wholesale market, i.e., SES as defined. Other relevant provisions include submission of a storm water pollution and prevention plan (1639.03(2)(g)) and a weed/grass control plan (1639.03(2)(i) and 1639.05(12)). |  | Section 1639. Solar Energy Systems (SES) |  | https://minercountysd.org/media/miner-county/documents/Miner%20County%20Zoning%20Manual.pdf
South Dakota | Pennington |  | County | 46103 | Prohibitions |  |  | The Pennington County Board of Commissioners enacted a one (1) year moratorium on the issuance of any new permits and/or approval of land uses for proposed utility-scale alternative energy systems, including both solar and wind energy systems, in all Pennington County Zoning Districts. This moratorium is effective December 12, 2024, following publication, and is set to expire on November 18, 2025, unless otherwise extended by law. The moratorium applies broadly without conditions or exceptions based on compliance, location, prior approvals, or other factors. |  | Ordinance 741 |  | https://pennco.org/index.asp?SEC=3782921E-EB80-4198-B62D-3BB261AA5106
South Dakota | Roberts |  | County | 46109 | Structures (Non-Participating) | 500 | feet | Solar panels will be kept at least five hundred (500) feet from a residence. Exception: The Board of Adjustment may allow setback/separation distances to be less than the established distance identified, if the applicant obtains waivers from all dwellings and owners of property within the separation distance. If approved, such agreement is to be recorded and filed with the County Register of Deeds. Said agreement shall be binding upon the heirs, successors, and assigns of the title holder and shall pass with the land. Additionally, every SES shall observe a minimum rear and side yard setback of thirty (30) feet and meet the minimum front yard setback of the applicable zoning district. |  | Section 1643.05. General Provisions for Solar Energy Systems | 2022 | https://robertscosd.gov/files/2022/10/Roberts-County-Zoning-Ordinance-042021.pdf
South Dakota | Roberts |  | County | 46109 | Property Line (Non-Participating) | 30 | feet | Every SES shall observe a minimum rear and side yard setback of thirty (30) feet. Every SES shall meet the minimum front yard setback of the applicable zoning district. A minimum thirty (30) foot managed vegetative buffer shall always be present and maintained around the perimeter of the site. Projects including multiple, adjoining properties as part of the project plan need not adhere to setbacks at point of connection between the adjoining properties. Solar panels will be kept at least five hundred (500) feet from a residence, but residences are not equivalent to property lines unless explicitly stated. The 30-foot setbacks and vegetative buffer are the fixed setback distances directly pertaining to property lines, lot lines, facility perimeters, and parcels. |  | Section 1643.05. General Provisions for Solar Energy Systems | 2022 | https://robertscosd.gov/files/2022/10/Roberts-County-Zoning-Ordinance-042021.pdf
South Dakota | Roberts |  | County | 46109 | Water | 100 | feet | Every SES shall be setback at least one hundred (100) feet from the highwater mark of any lake, stream or river. Other setbacks include solar panels kept at least five hundred (500) feet from a residence, with possible waivers, and minimum rear and side yard setbacks of thirty (30) feet, and front yard setbacks as per zoning district. However, only the 100 feet setback applies specifically to lakes, reservoirs, streams, and rivers. |  | Section 1643.05. General Provisions for Solar Energy Systems | 2022 | https://robertscosd.gov/files/2022/10/Roberts-County-Zoning-Ordinance-042021.pdf
South Dakota | Roberts |  | County | 46109 | Maximum Height | 20 | feet | Section 1643.05, item 9 states: 'Solar panel arrays shall be no more than twenty (20) feet in height, not including power lines.' This is the explicit maximum height restriction for Solar Energy Systems (SES) as defined in the ordinance, which are commercial facilities for wholesale electricity generation. |  | Section 1643.05. General Provisions for Solar Energy Systems | 2022 | https://robertscosd.gov/files/2022/10/Roberts-County-Zoning-Ordinance-042021.pdf
South Dakota | Roberts |  | County | 46109 | Decommissioning |  |  | Section 1643.06. Decommissioning/Restoration/Abandonment explicitly enacts decommissioning requirements for Solar Energy Systems (SES). It states: 'The owner or operator of a SES is responsible for all costs associated with decommissioning the SES facility and any associated facilities.' Applicants must file a decommissioning plan at least thirty (30) days prior to construction, including a financial assurance plan estimating costs and ensuring financial capability. The Board of Adjustment requires financial assurance such as a performance bond, surety bond, escrow account, letter of credit, or corporate guarantee, funded annually at $2,500 per megawatt of installed DC capacity for the first 30 years, with possible adjustments. Decommissioning must begin within eight (8) months and be completed within eighteen (18) months after permit expiration or earlier termination. The site must be restored to pre-project conditions, including removal of solar collectors, components, foundations to a depth of four (4) feet, and access roads unless otherwise agreed. Failure to decommission allows the Board of Adjustment to take necessary action, including forfeiture of financial assurances. The ordinance also notes that if the South Dakota Public Utilities Commission requires a decommissioning plan with financial instruments, the county may waive its own financial instrument requirement. |  | Section 1643.06. Decommissioning/Restoration/Abandonment | 2022 | https://robertscosd.gov/files/2022/10/Roberts-County-Zoning-Ordinance-042021.pdf
South Dakota | Roberts |  | County | 46109 | Glare |  |  | Section 1643.05. General Provisions for Solar Energy Systems includes glare restrictions: "All solar energy systems shall minimize glare from affecting adjacent or nearby properties. Measures to minimize glare include selective placement of the system, screening on the north side of the solar array, modifying the orientation of the system, reducing use of the reflector system, or other remedies that limit glare." This applies to SES defined as "A commercial facility that converts sunlight into electricity... for the primary purpose of wholesale sales of generated electricity." |  | Section 1643.05. General Provisions for Solar Energy Systems | 2022 | https://robertscosd.gov/files/2022/10/Roberts-County-Zoning-Ordinance-042021.pdf
South Dakota | Roberts |  | County | 46109 | Fencing |  |  | All SES shall be fenced around the exterior of the SES with a fence at least six (6) feet in height. All fencing and gates shall be constructed to substantially lessen the likelihood of entry into a SES by unauthorized individuals. All gates to the fences of all SES shall be equipped with locks and shall always remain locked except for those times when the owner and/or operator, or their respective agents is/are using the gate for ingress and/or egress or is/are otherwise present and monitoring the SES. The fencing and gates shall be maintained in serviceable condition. Failure to maintain the fencing or gates required hereunder shall constitute a violation of this ordinance. The fencing and gate requirements specified hereunder shall continue notwithstanding the fact that a SES is no longer operational and/or falls into disuse unless and until the SES is properly decommissioned. Fences are exempt from Section 1616.03 and may further be constructed on property and right-of-way lines. |  | Section 1643.05. General Provisions for Solar Energy Systems | 2022 | https://robertscosd.gov/files/2022/10/Roberts-County-Zoning-Ordinance-042021.pdf
South Dakota | Roberts |  | County | 46109 | Signage |  |  | An emergency contact name and phone number must be posted at the point of access on all SES sites. This is the only explicit signage requirement stated. Other requirements include fencing and gates around the SES perimeter, safety measures, setbacks, site plans, decommissioning plans, and compliance with state and federal regulations, but these do not pertain to signage. |  | Section 1643.04. Compliance | 2022 | https://robertscosd.gov/files/2022/10/Roberts-County-Zoning-Ordinance-042021.pdf
South Dakota | Roberts |  | County | 46109 | Screening |  |  | Section 1643.05(1) requires that "a minimum thirty (30) foot managed vegetative buffer shall always be present and maintained around the perimeter of the site" for ground-mount solar energy systems designed for off-site uses or export to the wholesale market. Section 1643.05(7) states that "All solar energy systems shall minimize glare from affecting adjacent or nearby properties" with measures including "screening on the north side of the solar array". These requirements apply to Solar Energy Systems (SES) as defined: "A commercial facility that converts sunlight into electricity... for the primary purpose of wholesale sales of generated electricity." |  | Section 1643.05. General Provisions for Solar Energy Systems | 2022 | https://robertscosd.gov/files/2022/10/Roberts-County-Zoning-Ordinance-042021.pdf
South Dakota | Roberts |  | County | 46109 | Soil |  |  | The ordinance requires that applications for SES Conditional Use Permits include a 'storm water pollution and prevention plan' (Section 1643.03(2)(g)). All SES are subject to 'State of South Dakota Storm Water Management regulations, erosion and sediment control provisions if adopted and National Pollutant Discharge Elimination System (NPDES) permit requirements, if applicable' (Section 1643.04(1)). Ground-mount systems must maintain topsoils and be planted with perennial vegetation 'to prevent erosion, manage run off and build soil' and maintain a 'minimum thirty (30) foot managed vegetative buffer' around the site perimeter (Section 1643.05(1)). Additionally, 'reasonable measures and practices of construction to control dust' must be utilized (Section 1643.05(13)(d)). These requirements apply to SES defined as 'a commercial facility that converts sunlight into electricity... for the primary purpose of wholesale sales of generated electricity' (definition of Solar Energy System (SES)). |  | Section 1643. Solar Energy Systems (SES) | 2022 | https://robertscosd.gov/files/2022/10/Roberts-County-Zoning-Ordinance-042021.pdf
Tennessee |  |  |  | 47000 | Decommissioning |  |  | Requires a decommissioning plan that mandates safe removal of facility components (except deeply buried lines), land restoration, a decommissioning plan, and grid disconnection at the end of the facility™s life. It also requires grantees to provide escalating financial assurance" starting at 5% of decommissioning costs at commercial operation, 50% by year ten, and 100% by year fifteen" through approved instruments such as bonds, letters of credit, or guarantees, with landowners allowed to extend the initial delivery deadline to year fifteen. |  | TN Code § 66-9-207(c) | 2024 | https://law.justia.com/codes/tennessee/title-66/chapter-9/part-2/section-66-9-207/
Tennessee | Dyer |  | County | 47045 | Structures (Non-Participating) | 100 | feet | Solar farm structures must be setback a minimum of 100 feet from residentially zoned properties (FAR, R-1, and R-2) and residentially used structures. This applies to solar farms, which are utility-scale solar energy systems. Other conditions include enclosure by perimeter fencing at 8.5 feet height, adherence to district setback, height, and coverage requirements, minimum lot size of 40 acres, noise and glare restrictions, underground electrical lines, and decommissioning requirements. |  | (c) Solar Farms | 2019 | https://irp.cdn-website.com/564557c6/files/uploaded/Dyer%20County%20Zoning%20Regulations%2004-16-2019%5B1088%5D.pdf
Tennessee | Dyer |  | County | 47045 | Minimum Lot Size | 40 | acres | The ordinance states that 'Solar farms must be located on lots of no less than 40 acres in size.' This is a minimum lot size requirement specifically for solar farms, which are utility-scale solar energy systems. Other conditions for solar farms include perimeter fencing, setback requirements, noise and glare restrictions, underground electrical lines, and decommissioning plans, but these do not specify different minimum lot sizes. |  | (c) Solar Farms | 2019 | https://irp.cdn-website.com/564557c6/files/uploaded/Dyer%20County%20Zoning%20Regulations%2004-16-2019%5B1088%5D.pdf
Tennessee | Dyer |  | County | 47045 | Decommissioning |  |  | Solar farms, subject to site plan review, must be enclosed by fencing (8.5 feet), adhere to setback, height, and coverage requirements, be on lots no less than 40 acres, and not create increased noise or nuisance glare. Electrical lines must be underground. Solar farms inactive for over one year must be removed at the owner's expense, including dismantling all equipment and restoring the site within 18 months. A decommissioning plan must be submitted describing decommissioning methods and financial capability, with possible bonding or escrow accounts to guarantee performance. Financial provisions must not make the solar farm unfeasible. |  |  | 2019 | https://irp.cdn-website.com/564557c6/files/uploaded/Dyer%20County%20Zoning%20Regulations%2004-16-2019%5B1088%5D.pdf
Tennessee | Dyer |  | County | 47045 | Glare |  |  | Solar farms must not produce glare that would constitute a nuisance to occupants of neighboring properties or persons traveling neighboring roads. Other conditions for solar farms include: enclosure by perimeter fencing at 8.5 feet height; adherence to setback, height, and coverage requirements; minimum 100 feet setback from residentially zoned properties and structures; location on lots no less than 40 acres; no increased noise levels discernible to nearby residential uses; all electrical interconnection and distribution lines underground; removal of inactive solar farms exceeding one year with site restoration; and submission of a decommissioning plan with financial assurance provisions. |  |  | 2019 | https://irp.cdn-website.com/564557c6/files/uploaded/Dyer%20County%20Zoning%20Regulations%2004-16-2019%5B1088%5D.pdf
Tennessee | Dyer |  | County | 47045 | Fencing |  |  | Solar farms shall be enclosed by perimeter fencing to restrict unauthorized access at a height of eight and a half (8.5) feet. Additional conditions include site plan review by the Board of Zoning Appeals, adherence to setback, height, and coverage requirements, a minimum lot size of 40 acres, noise and glare restrictions, underground electrical lines, removal of inactive solar farms within 18 months, and submission of a decommissioning plan with financial assurances. |  |  | 2019 | https://irp.cdn-website.com/564557c6/files/uploaded/Dyer%20County%20Zoning%20Regulations%2004-16-2019%5B1088%5D.pdf
Tennessee | Greene |  | County | 47059 | Structures (Non-Participating) | 300 | feet | The setback from any Residential Dwelling existing at the time of approval of the solar panel farm shall be three hundred (300) feet from the corner of the residential dwelling to the closest solar array. Residential Dwelling shall mean a permanent, not temporary, improvement used for residential purposes. Other setback requirements include a minimum of fifty feet to the lease/property line for any building or solar array. |  | S. Solar panel farms | 2015 | https://www.greenecountytngov.com/wp-content/uploads/2017/09/Greene%20County,%20TN.Zoning%20Res.Dec%202015.pdf
Tennessee | Greene |  | County | 47059 | Property Line (Non-Participating) | 50 | feet | Setback requirements to the lease/property line for any building or solar array shall be a minimum of fifty feet. The setback from any Residential Dwelling existing at the time of approval of the solar panel farm shall be three hundred (300) feet from the corner of the residential dwelling to the closest solar array. Residential Dwelling shall mean a permanent, not temporary, improvement used for residential purposes. |  | S. Solar panel farms, provided: 3. Setbacks. | 2015 | https://www.greenecountytngov.com/wp-content/uploads/2017/09/Greene%20County,%20TN.Zoning%20Res.Dec%202015.pdf
Tennessee | Greene |  | County | 47059 | Decommissioning |  |  | Section 7(b) requires that if the solar farm is no longer operational for a period of twelve consecutive months and the lessee or landowner does not commence a good faith effort to make the solar farm operational within that period, the solar farm shall be deconstructed within twelve months thereafter, and the land returned to the owner in substantially the same condition as prior to development. Section 7(c) states that the property owner is ultimately responsible for the removal of the solar farm array. |  |  | 2015 | https://www.greenecountytngov.com/wp-content/uploads/2017/09/Greene%20County,%20TN.Zoning%20Res.Dec%202015.pdf
Tennessee | Greene |  | County | 47059 | Fencing |  |  | All solar farms shall be enclosed with a fence measuring a minimum of six (6) feet in height that is topped with at least three strands of barbed wire that shall be maintained in good condition to the satisfaction of the Enforcing Officer. Buffer zones shall be a minimum of fifty feet in width as measured from the exterior of the fence surrounding a solar farm and maintained as green space except for necessary intrusions for vehicular or power access, fencing, or drainage structures. Solar farm buffer strips shall be located outside required fencing, planted with evergreen shrubs and/or trees at least six feet in height at planting, staggered ten feet on center, and maintained even if the solar farm is no longer operational unless dismantled. Buffer strips are required where fencing would be visible off-site or where lease lines overlay exterior property lines, but not required within the interior of a solar farm development where areas leased from different property owners abut one another. Setbacks require a minimum of fifty feet from lease/property lines and three hundred feet from residential dwellings. The Enforcing Officer approves buffer strip design and maintenance responsibilities. |  | S. Solar panel farms | 2015 | https://www.greenecountytngov.com/wp-content/uploads/2017/09/Greene%20County,%20TN.Zoning%20Res.Dec%202015.pdf
Tennessee | Greene |  | County | 47059 | Screening |  |  | Buffer Zones shall be a minimum of fifty feet in width as measured from the exterior of the fence surrounding a solar farm; maintained as green space for the entire width of the buffer zone; used to preserve, where possible and practical, existing trees. Solar Farm Buffer Strips shall be located outside required fencing; planted with evergreen shrubs and/or trees at a minimum of six feet in height at the time of planting and staggered ten feet on center; may be waived if existing vegetation meets standards; maintained even if the solar farm is no longer operational; required where the solar farm fencing would be visible off-site; required where lease lines overlay exterior property lines (except not required within the interior where leased areas abut); and must be shown on plans approved by the Enforcing Officer who approves design, width, height, opacity, growing period, installation schedule, and maintenance responsibility. |  | S. Solar panel farms | 2015 | https://www.greenecountytngov.com/wp-content/uploads/2017/09/Greene%20County,%20TN.Zoning%20Res.Dec%202015.pdf
Tennessee | Greene |  | County | 47059 | Soil |  |  | Section 5, Land Development requires: (a) Pre-development drainage patterns shall be maintained so that post development surface water run-off does not exceed pre-development surface water run-off for a 25 year storm event. (b) Soil shall be retained on-site through the appropriate use of silt fencing, straw bales, or other effective manner. (c) The area of the solar farm located to the interior of the buffer zone shall be maintained in a grassed condition, with the exception of access driveways, building pads, utility facilities and necessary equipment supports. (d) Grassed areas within the solar array shall be maintained in accordance with established and recommended procedures for maintaining hay crop and pasture weed management as recommended by the University of Tennessee Extension Service. |  | 5. Land Development | 2015 | https://www.greenecountytngov.com/wp-content/uploads/2017/09/Greene%20County,%20TN.Zoning%20Res.Dec%202015.pdf
Tennessee | Hardeman |  | County | 47069 | Maximum Height | 15 | feet | Maximum height of any part of an array, accessory, or associated supporting structure shall not exceed 15’-0" at maximum vertical tilt or free-standing height. (Section 14.02(D)(1)(a)(iv)(A)(1)) The unit is feet as indicated by the notation '15’-0" '. There is an exemption for utility poles or structures from height requirements. |  | 14.02(D)(1)(a)(iv) Power Plant-Solar | 2024 | https://hardemancounty.org/images/uploads/site_files/Hardeman_County_Zoning_Resolution_2024.pdf
Tennessee | Hardeman |  | County | 47069 | Decommissioning |  |  | Any commercial solar plant with a nameplate output rating between 101KW-10MW shall be decommissioned in accordance to the regulation specifications of TCA 66-9-207, however, no bond or financial assurance is required. Decommissioning shall be by developer, operator, lease, management or landowner and removed from the property as in the timeframe stated herein. Any solar plant that has been deemed "inactive" for one (1) year; shall immediately begin decommissioning. Decommissioning shall be complete within eighteen (18) months from date of inactivity. "Inactive" shall be defined as: no longer in use or use has been reduced to less than 30% of original nameplate and permitted output rating or by any termination of any power purchase agreement (ppa) with any public utility. |  | 14.02(D)(1)(a)(iv) Power Plant-Solar | 2024 | https://hardemancounty.org/images/uploads/site_files/Hardeman_County_Zoning_Resolution_2024.pdf
Tennessee | Hardeman |  | County | 47069 | Glare |  |  | All solar panels "shall use anti-reflective coatings on all panels to mediate glare to prevent public hazard and nuisance." This applies to Power Plant-Solar facilities with a nameplate output rating between 101KW-10MW. Other provisions include maximum height limits, setback requirements, access to sunlight design responsibility, compliance with National Electric Code, wiring depth, decommissioning requirements, and building code compliance for accessory buildings. |  | 14.02(D)(1)(a)(iv) Power Plant-Solar | 2024 | https://hardemancounty.org/images/uploads/site_files/Hardeman_County_Zoning_Resolution_2024.pdf
Tennessee | Hardeman |  | County | 47069 | Special Use Districts |  |  | The ordinance states that all power plants generating 1MW or more, including solar power plants, "shall meet all provisions for a 'use permitted on appeal' of 14.02(a-o)." This indicates that commercial solar plants between 101 kW and 10 MW require approval through a special use or appeal process. The text includes detailed conditions such as environmental assessments, setback requirements, decommissioning under TCA 66-9-207, and compliance with state and federal regulations. However, the text does not explicitly list or name any specific zoning districts or abbreviations where these uses are permitted as special use or similar. Other options or conditions mentioned include exemptions for facilities solely owned or operated by public or private utilities, and distinctions for smaller solar systems under 100 kW which are not considered commercial enterprises. |  | 14.02 USES | 2024 | https://hardemancounty.org/images/uploads/site_files/Hardeman_County_Zoning_Resolution_2024.pdf
Tennessee | Haywood |  | County | 47075 | Structures (Non-Participating) | 500 | feet | Solar farm operation structures must be setback a minimum of 500 feet from residential structures. Other setback requirements include front-yard setbacks of 100 feet on Arterial Status Roads and 60 feet on all other roads, but these relate to roads, not residences. |  | H. Solar Farms | 2024 | https://haywoodtn.gov/wp-content/uploads/2024/07/Haywood-County-Zoning-Resolution-July-2024.pdf
Tennessee | Haywood |  | County | 47075 | Roads | 100 | feet | Solar farm operations shall have a front-yard setback requirement of 100 feet on Arterial Status Roads. Solar farm operations shall have a front yard setback of requirement of 60 feet on all other roads. |  | H. Solar Farms | 2024 | https://haywoodtn.gov/wp-content/uploads/2024/07/Haywood-County-Zoning-Resolution-July-2024.pdf
Tennessee | Haywood |  | County | 47075 | Minimum Lot Size | 150 | acres | Solar farm operations must be located on a site not less than 150 acres. This is a minimum lot size requirement for solar farms, which are utility-scale solar energy systems. The unit 'acres' is a standard measure of land area. |  | H. Solar Farms | 2024 | https://haywoodtn.gov/wp-content/uploads/2024/07/Haywood-County-Zoning-Resolution-July-2024.pdf
Tennessee | Haywood |  | County | 47075 | Decommissioning |  |  | Solar farms that become inactive for a period exceeding one (1) year shall be removed at the owners or operators’ expense and the site shall be returned to its natural state. This includes the obligation to dismantle and remove from the site all electrical generating equipment, cables, panels, foundations, buildings, and ancillary equipment. The restoration activities must be complete within 18 months from the date the Building Official declares in writing to the solar farm operator the solar farm inactive. The applicant shall submit to the board a decommissioning plan describing the way the applicant anticipates decommissioning the project, including a description of the way the applicant will ensure that it has the financial capability to carry out the restoration requirements. The BZA may require financial assurances such as bonding or escrow accounts to guarantee decommissioning performance. If the solar farm operation involves more than one property owner, a surety is required for each landowner. Financial provisions shall not be so difficult as to make the solar farm unfeasible. |  | H. Solar Farms | 2024 | https://haywoodtn.gov/wp-content/uploads/2024/07/Haywood-County-Zoning-Resolution-July-2024.pdf
Tennessee | Haywood |  | County | 47075 | Glare |  |  | Solar farm operations must not produce glare that would constitute a nuisance to occupants of neighboring properties or persons traveling neighboring roads. Additionally, lighting shall use fixtures to minimize off-site glare and shall be the minimum necessary for safety and security purposes. Other conditions include site plan review by the Board of Zoning Appeals, acreage limits, fencing, screening, setback requirements, FAA standards compliance, structural integrity, decommissioning plans, and financial assurances. |  | H. Solar Farms | 2024 | https://haywoodtn.gov/wp-content/uploads/2024/07/Haywood-County-Zoning-Resolution-July-2024.pdf
Tennessee | Haywood |  | County | 47075 | Fencing |  |  | Solar farm operations equipment enclosed by perimeter fencing to restrict unauthorized access. Adequate screening for solar farm operations that will be located on arterial status roads deemed a scenic highway by the State of Tennessee. This can be achieved by vegetative screening being placed beyond the perimeter fence to a density and height that adequately buffers the solar farm from any nearby uses. Screening along the side and rear of solar farm operations located on all other roads. This may be achieved by vegetative screening being placed beyond the perimeter fence to a density and height that adequately buffers the solar farm from any nearby uses. However, this requirement may be waived at the discretion of the Board of Zoning Appeals when the proposed solar farm operation is in an area in which the surrounding properties are primarily vacant. |  | H. Solar Farms | 2024 | https://haywoodtn.gov/wp-content/uploads/2024/07/Haywood-County-Zoning-Resolution-July-2024.pdf
Tennessee | Haywood |  | County | 47075 | Screening |  |  | Solar Farms, subject to site plan review by the Board of Zoning Appeals (BZA) and the following conditions: 'Adequate screening for solar farm operations that will be located on arterial status roads deemed a scenic highway by the State of Tennessee. This can be achieved by vegetative screening being placed beyond the perimeter fence to a density and height that adequately buffers the solar farm from any nearby uses.' Screening is also required 'along the side and rear of solar farm operations located on all other roads,' which 'may be achieved by vegetative screening being placed beyond the perimeter fence to a density and height that adequately buffers the solar farm from any nearby uses.' This screening requirement 'may be waived at the discretion of the Board of Zoning Appeals when the proposed solar farm operation is in an area in which the surrounding properties are primarily vacant.' The ordinance applies to solar farms with a minimum site size of 150 acres, indicating utility-scale solar energy systems. |  | H. Solar Farms | 2024 | https://haywoodtn.gov/wp-content/uploads/2024/07/Haywood-County-Zoning-Resolution-July-2024.pdf
Tennessee | Haywood |  | County | 47075 | Special Use Districts | ['FAR district', 'I-1 district', 'I-2 district'] |  | Solar Farms are subject to site plan review by the Board of Zoning Appeals (BZA) and must meet conditions including acreage limits in FAR, I-1, and I-2 districts (not exceeding 3% of total acreage), perimeter fencing, screening, setback requirements, minimum site size of 150 acres, and compliance with FAA and building codes. The BZA reviews and approves the site plan and may require financial assurances for decommissioning. The text does not mention other districts or overlay districts for utility-scale solar energy systems. |  | H. Solar Farms, subject to site plan review by the Board of Zoning Appeals (BZA) | 2024 | https://haywoodtn.gov/wp-content/uploads/2024/07/Haywood-County-Zoning-Resolution-July-2024.pdf
Tennessee | Jefferson |  | County | 47089 | Property Line (Non-Participating) | 25 | feet | Solar panels shall be set back from front property lines a minimum of thirty (30) feet and twenty-five (25) feet from side and rear property lines. These requirements apply to solar energy systems as a principal use (i.e., systems where electricity generated is primarily sold or used off site). The most restrictive setback distance is 25 feet from side and rear property lines. Associated buildings and appurtenances must meet the minimum setback requirements for the district in which they are located. Solar energy systems producing electricity solely for on-site use are considered accessory and must meet district setback requirements. |  | 7.9 Development Standards for Solar Energy Systems | 2021 | https://jeffersoncountytn.gov/wp-content/uploads/2021/07/Revised-Zoning-Resolution_April-2021.pdf
Tennessee | Jefferson |  | County | 47089 | Special Use Districts |  |  | Utility-scale solar energy systems, defined as solar energy systems where electricity generated is primarily sold or used off site and considered a principal use of land, are explicitly permitted as a principal use only in the Agricultural-Forestry District, A-1, "provided they respectively meet the requirements of subsections 7.9. and 7.10." In all other districts listed (R-1, R-2, C-1, C-2, I-1, I-2), solar energy systems are only allowed as accessory uses, not principal uses. There is no mention of utility-scale solar energy systems being permitted as a special use or requiring approval by a zoning appeals board or similar conditional use process in any district. Solar overlay districts are excluded from this analysis per instructions. |  | 7.9. Development Standards for Solar Energy Systems, 9.3. Agricultural-Forestry District, A-1, 9.4. R-1, Rural Residential District, 9.5. R-2, High Density Residential District, 9.7 C-1, Neighborhood Commercial District, 9.8 C-2, General Commercial District, 9.9. I-1, Industrial District, 9.10. I-2, Environmental District | 2021 | https://jeffersoncountytn.gov/wp-content/uploads/2021/07/Revised-Zoning-Resolution_April-2021.pdf
Tennessee | Tipton |  | County | 47167 | Structures (Non-Participating) | 500 | feet | Solar and wind farms shall adhere to the minimum setback requirements, except that farms shall be setback a minimum of five hundred (500) feet from any residential structure. All solar and wind farms shall be located on lots of no less than fifty (50) acres in size. |  | 3.130 WIND AND SOLAR ORIENTATION |  | https://cms4files1.revize.com/tiptontn/document_center/ZoningRegs/Tipton_County_Zoning_Resolution_FULL.pdf
Tennessee | Tipton |  | County | 47167 | Minimum Lot Size | 50 | acres | The ordinance states: 'All solar and wind farms shall be located on lots of no less than fifty (50) acres in size.' This minimum lot size applies explicitly to wind and solar farms, which are defined as large-scale systems designed for utility-scale power supply. The unit of measurement for this minimum lot size is acres. |  | 3.130 WIND AND SOLAR ORIENTATION |  | https://cms4files1.revize.com/tiptontn/document_center/ZoningRegs/Tipton_County_Zoning_Resolution_FULL.pdf
Tennessee | Tipton |  | County | 47167 | Decommissioning |  |  | The ordinance defines Wind and Solar Farms as large-scale systems supplying power into any electrical grid and located on lots of no less than fifty (50) acres. It requires the applicant to submit a decommissioning plan describing how the project will be decommissioned and ensuring financial capability. Any wind or solar farm not in operation for thirty (30) continuous months is considered abandoned, and the parcel owner must remove all systems within ninety (90) days of notice. A performance bond of $1,000 per acre must be submitted to ensure removal and disposal of all systems, including dismantling all electrical generating equipment, cables, panels, foundations, buildings, and ancillary equipment. The operator must restore and reclaim the site to its pre-project topography and topsoil quality within eighteen (18) months from the date the farm becomes inactive. The bond is released after removal and site restoration are completed. Any agreement for lesser removal must be approved by the Planning Commission. |  | 3.130 WIND AND SOLAR ORIENTATION |  | https://cms4files1.revize.com/tiptontn/document_center/ZoningRegs/Tipton_County_Zoning_Resolution_FULL.pdf
Tennessee | Tipton |  | County | 47167 | Fencing |  |  | All wind and solar farms shall be enclosed by perimeter fencing to restrict unauthorized access at a height of at least eight feet (subject to Subsection 4.230). Adequate screening shall be provided. This can be accomplished by either the required perimeter fencing being constructed as a board-to-board privacy fence or by vegetative buffer (as required in Subsection 3.110) being placed beyond the perimeter fence. All solar and wind farms shall be located on lots of no less than fifty (50) acres in size. |  | 3.130 WIND AND SOLAR ORIENTATION |  | https://cms4files1.revize.com/tiptontn/document_center/ZoningRegs/Tipton_County_Zoning_Resolution_FULL.pdf
Tennessee | Tipton |  | County | 47167 | Screening |  |  | All wind and solar farms shall be enclosed by perimeter fencing to restrict unauthorized access at a height of at least eight feet (subject to Subsection 4.230). Adequate screening shall be provided. This can be accomplished by either the required perimeter fencing being constructed as a board-to-board privacy fence or by vegetative buffer (as required in Subsection 3.110) being placed beyond the perimeter fence. All solar and wind farms shall be located on lots of no less than fifty (50) acres in size. |  | 3.130 WIND AND SOLAR ORIENTATION |  | https://cms4files1.revize.com/tiptontn/document_center/ZoningRegs/Tipton_County_Zoning_Resolution_FULL.pdf
Tennessee | Tipton |  | County | 47167 | Special Use Districts | ['I-1, Industrial District'] |  | Wind and Solar Farms, as defined in Article II, Section 2.020, are considered as Uses Permitted as Special Exceptions in the I-1, Industrial Zoning District, and shall meet the following requirements: perimeter fencing at least eight feet high, adequate screening, minimum setbacks including 500 feet from any residential structure, location on lots no less than fifty (50) acres in size, underground electrical lines, building permit based on 4% of construction cost, submission of a decommissioning plan, and performance bond. Approval requires review by the Board of Zoning Appeals and site plan approval by the Planning Commission (Section 5.058 C). Other districts permit solar energy devices generally but do not specifically address large-scale solar farms or require special exception approval for them. For example, solar energy devices are permitted uses in FAR, R-1, R-3, C-1, C-2, and C-3 districts, sometimes subject to site plan approval, but wind and solar farms (minimum 50-acre lots) are only listed as special exceptions in the I-1 district. |  | 3.130 WIND AND SOLAR ORIENTATION |  | https://cms4files1.revize.com/tiptontn/document_center/ZoningRegs/Tipton_County_Zoning_Resolution_FULL.pdf
Texas |  |  |  | 48000 | Decommissioning |  |  | Solar power facility agreements to ensure the grantee is responsible for removing all solar equipment, foundations, cables, and lines, and restoring the land to its prior condition, including soil refilling, reseeding, and optional road or rock removal if requested by the landowner within 180 days of decommissioning. Section 302.0005 mandates that grantees provide financial assurance, such as a guaranty, letter of credit, or bond, sufficient to cover removal and land restoration costs (net of salvage value), with costs and estimates verified by independent engineers and updated regularly to ensure adequacy. |  | Tex. Util. Code Ann. § 302. 0004 |  | https://statutes.capitol.texas.gov/?tab=1&code=UT&chapter=UT.302&artSec=
Utah | Duchesne |  | County | 49013 | Structures (Non-Participating) | 1.5 | structure-height-multiplier | Solar power plant structures must be located at least one hundred feet or one and one-half times the height of the structure from all existing residences, whichever is greater. This means the setback distance is the greater of a static distance of 100 feet or a multiplier of 1.5 times the structure height. The ordinance does not require adding these values together; rather, it uses the greater of the two as the setback. |  | SECTION 8-9-15-3.B.5. Setbacks | 2018 | https://www.duchesne.utah.gov/wp-content/uploads/2018/05/Zoning-Ordinance-Amendments-2018.pdf
Utah | Duchesne |  | County | 49013 | Property Line (Non-Participating) | 1.5 | structure-height-multiplier | Solar power plant structures shall be set back from all property lines and public road rights-of-way at least thirty feet, or one and one-half times the height of the structure, whichever is greater. This setback applies to Concentrated Solar Thermal Power Plants as defined as utility-scale commercial facilities converting sunlight into electricity for wholesale or retail sales. Additional setbacks may be required to mitigate noise and glare impacts or to provide for designated corridors. The ordinance provides two alternative minimum setback distances: a static minimum of thirty feet or a multiplier of 1.5 times the structure height, with the greater of the two to be applied. |  | SECTION 8-9-15-3. Regulations and Design Standards | 2018 | https://www.duchesne.utah.gov/wp-content/uploads/2018/05/Zoning-Ordinance-Amendments-2018.pdf
Utah | Duchesne |  | County | 49013 | Roads | 1.5 | structure-height-multiplier | Solar power plant structures shall be set back from public road rights-of-way at least thirty feet, or one and one-half times the height of the structure, whichever is greater. This setback applies to utility-scale commercial facilities including Concentrated Solar Thermal Power Plants. There is no requirement to add these distances; the setback is the greater of the two values. |  | SECTION 8-9-15-3.B.5. Setbacks | 2018 | https://www.duchesne.utah.gov/wp-content/uploads/2018/05/Zoning-Ordinance-Amendments-2018.pdf
Utah | Duchesne |  | County | 49013 | Noise | 45 | dBA | No operating solar power plant shall produce noise that exceeds any of the following limitations: (a) Fifty dBA, as measured at the property line of any neighboring residence; (b) Forty-five dBA, as measured at any existing neighboring residence between the hours of nine p.m. and seven a.m.; (c) Sixty dBA, as measured at the property lines of the project boundary, unless the owner of the affected property and the Planning Commission agree to a higher noise level. The most restrictive limit is 45 dBA during nighttime hours at neighboring residences. The units for noise levels are dBA. |  | SECTION 8-9-15-3. Regulations and Design Standards | 2018 | https://www.duchesne.utah.gov/wp-content/uploads/2018/05/Zoning-Ordinance-Amendments-2018.pdf
Utah | Duchesne |  | County | 49013 | Maximum Height | 30 | feet | The maximum height for all structures shall be established through the Conditional Use Permit process, provided a structure height of thirty feet or less shall always be permitted. This applies to solar power plants, including concentrated solar thermal power plants. The ordinance states: 'Maximum Height. The maximum height for all structures shall be established through the Conditional Use Permit process, provided a structure height of thirty feet or less shall always be permitted.' |  | SECTION 8-9-15-3. Regulations and Design Standards | 2018 | https://www.duchesne.utah.gov/wp-content/uploads/2018/05/Zoning-Ordinance-Amendments-2018.pdf
Utah | Duchesne |  | County | 49013 | Minimum Lot Size | 40 | acres | The ordinance states: 'No concentrated solar thermal power plant shall be erected on any lot less than forty acres in size.' For comparison, it also specifies that 'No photovoltaic solar power plant shall be erected on any lot less than five acres in size.' The minimum lot size for concentrated solar thermal power plants is therefore 40 acres, with 'acres' being the unit of measurement. |  | SECTION 8-9-15-3. Regulations and Design Standards | 2018 | https://www.duchesne.utah.gov/wp-content/uploads/2018/05/Zoning-Ordinance-Amendments-2018.pdf
Utah | Duchesne |  | County | 49013 | Glare |  |  | The ordinance explicitly enacts glare restrictions for Concentrated Solar Thermal Power Plants. It states: 'No solar power plant shall produce glare that would constitute a nuisance to occupants of neighboring properties or persons traveling neighboring roads.' Additionally, projects with reflective components or taller structures must provide 'a viewshed analysis of the project, including visual simulations of the planned structures and analysis of potential glare impacts.' The ordinance applies to utility-scale commercial facilities using concentrating solar thermal devices (CST) for electricity generation and sale. Other relevant conditions include minimum lot size (no concentrated solar thermal power plant on less than forty acres), maximum height established through Conditional Use Permit, setbacks to mitigate noise and glare impacts, and requirements for visual appearance and lighting to mitigate visual impacts. |  | SECTION 8-9-15. SOLAR POWER PLANTS | 2018 | https://www.duchesne.utah.gov/wp-content/uploads/2018/05/Zoning-Ordinance-Amendments-2018.pdf
Utah | Duchesne |  | County | 49013 | Visual Impact |  |  | Section 8-9-15(F)(5) requires that projects "within a sensitive viewshed, utilize reflective components (e.g., exposed mirrors), or that propose structures taller than thirty feet must provide a viewshed analysis of the project, including visual simulations of the planned structures and analysis of potential glare impacts." The visual simulations must be from "no less than four vantage points that together provide a view from all sides of the project." More visually sensitive proposals "may require analysis from significantly more vantage points, such as different distances and sensitive locations." The Planning Commission may also require a "Zone of Theoretical Visibility/Zone of Visual Impact (ZVI) Analysis," which is "a three hundred sixty degree computer analysis to map the lands within a defined radius of a location that would likely be able to see an object." "Significant visual impacts that cannot be adequately mitigated are grounds for denial." |  | SECTION 8-9-15. SOLAR POWER PLANTS | 2018 | https://www.duchesne.utah.gov/wp-content/uploads/2018/05/Zoning-Ordinance-Amendments-2018.pdf
Utah | Duchesne |  | County | 49013 | Fencing |  |  | An appropriate security/livestock fence (height and material to be established through the Conditional Use Permit process) shall be placed around the perimeter of the solar power plant. Knox boxes and keys shall be provided at locked entrances for emergency personnel access. Appropriate warning signage, including emergency contact information, shall be placed at the entrance and along the perimeter of the solar power plant project. This fencing requirement applies to all solar power plants, including utility-scale commercial facilities using concentrating solar thermal devices (CST) for wholesale or retail electricity sales, as defined under "Solar Power Plant." |  | SECTION 8-9-15-3. Regulations and Design Standards | 2018 | https://www.duchesne.utah.gov/wp-content/uploads/2018/05/Zoning-Ordinance-Amendments-2018.pdf
Utah | Duchesne |  | County | 49013 | Signage |  |  | All solar power plants shall comply with the following minimum regulations and design standards. An appropriate security/livestock fence (height and material to be established through the Conditional Use Permit process) shall be placed around the perimeter of the solar power plant. Knox boxes and keys shall be provided at locked entrances for emergency personnel access. Appropriate warning signage, including emergency contact information, shall be placed at the entrance and along the perimeter of the solar power plant project. |  | SECTION 8-9-15-3. Regulations and Design Standards | 2018 | https://www.duchesne.utah.gov/wp-content/uploads/2018/05/Zoning-Ordinance-Amendments-2018.pdf
Utah | Duchesne |  | County | 49013 | Screening |  |  | The ordinance requires that "Appropriate landscaping and/or screening materials may be required to help screen the solar power plant and accessory structures from major roads and neighboring residences." This applies to all solar power plants, including Concentrated Solar Thermal Power Plants, defined as "a utility-scale commercial facility that converts sunlight into electricity... for the primary purpose of wholesale or retail sales of generated electricity." The ordinance also includes other design standards such as minimum lot size ("No concentrated solar thermal power plant shall be erected on any lot less than forty acres in size."), maximum height limits, setbacks, safety fencing, noise limitations, visual appearance standards, underground electrical interconnections, fire protection, and requirements for permits and agreements. Visual impact analysis is required for projects with structures taller than thirty feet or those in sensitive viewsheds, including visual simulations and possibly a Zone of Theoretical Visibility/Zone of Visual Impact (ZVI) Analysis. Screening is part of the visual appearance standards to mitigate visual impacts. |  | SECTION 8-9-15-3. Regulations and Design Standards | 2018 | https://www.duchesne.utah.gov/wp-content/uploads/2018/05/Zoning-Ordinance-Amendments-2018.pdf
Utah | Duchesne |  | County | 49013 | Special Use Districts | ['A-25', 'RI', 'Rh', 'CI'] |  | Solar Power Plants are defined as utility-scale commercial facilities for wholesale or retail sales of electricity. They are permitted as described in Section 8-6-1, Table of Uses. According to the Table of Uses, Solar Power Plants require Conditional Use (CU) approval in the A-25, RI, Rh, and CI districts. Accessory Solar Energy Systems are permitted outright in all zones and are not subject to these regulations. Other districts show prohibitions or different statuses (marked as X or B). |  | SECTION 8-9-15. SOLAR POWER PLANTS | 2018 | https://www.duchesne.utah.gov/wp-content/uploads/2018/05/Zoning-Ordinance-Amendments-2018.pdf
Utah | Iron |  | County | 49021 | Structures (Non-Participating) | 100 | feet | Solar power plant structures must be located at least 100 feet from all residentially-zoned lots and existing residences. This setback applies in addition to a minimum 30 feet or 1.5 times the height of the structure setback from property lines and public road rights-of-way. The multiplier of 1.5 times the height applies only to property lines and roads, not to residences. |  | 17.33.030 Regulations and Design Standards - Solar Power Plants |  | https://mcclibraryfunctions.azurewebsites.us/api/ordinanceDownload/16163/447476/pdf?forceDownload=true
Utah | Iron |  | County | 49021 | Property Line (Non-Participating) | 1.5 | structure-height-multiplier | Solar power plant structures shall be set back from all property lines at least thirty feet, or 1.5 times the height of the structure, whichever is greater. In addition, solar power plant structures must be located at least 100 feet from all residentially-zoned lots and existing residences. These setbacks apply to utility-scale commercial Solar Power Plants as defined in the ordinance. |  | 17.33.030(B)(3) Setbacks |  | https://mcclibraryfunctions.azurewebsites.us/api/ordinanceDownload/16163/447476/pdf?forceDownload=true